## SUMMARY
Project Summary, Antenna Test Lab Co
www.AntennaTestLab.com
Test Date | 2017-12-04
Tested By: | Glenn Robb (919) 200-0292 Glenn@AntennaTestLab.com
Antenna Under Test (AUT) Description | Pagoda-2 Antenna, LHCP 5.8 GHz SMA antenna designed by Maarten Baert
Details at http://www.maartenbaert.be/quadcopters/antennas/pagoda-antenna/
Axis | Antenna Under Test Orientation Notes (See Coordinate Diagram Tab And Separate Setup Photos)
+Z Axis is Theta= 0 & Phi=any | Axis away from feedline
-Z Axis is Theta= 180 & Phi=any | Axis of feed line
+X axis is Theta=90 & Phi=0 | "Sideways" radiation when the antenna vertically oriented (CP gain parameters vs frequency plotted for this axis)
-X axis is Theta=90 & Phi=180 | "Sideways" radiation when the antenna vertically oriented
+Y axis is Theta=90 & Phi=90 | "Sideways" radiation when the antenna vertically oriented
-Y axis is Theta=90 & Phi=270 | "Sideways" radiation when the antenna vertically oriented
Other Coordinate Notes, 3-Axis Cuts in Spherical Coordinates …
XZ Cut (Turntable) is Theta=0-360 & Phi=0, or Theta=0-180 & Phi=0 then Theta=180-0 & Phi=180
YZ Cut is Theta=0-360 & Phi=90, or Theta=0-180 & Phi=90 then Theta=180-0 & Phi=270
XY Cut is Theta=90 & Phi=0-360
Notes And Observations
Customers may download 3-Dimensional pattern visualization software (use on Theta-Ring.TXT file) from
http://antennatestlab.com/antenna-education-tutorials/plotting

## Gain And Axial Graphs
Frequency (MHz) | Axial Ratio (dB) in +X Direction | Total Gain (dBi) in +X Direction | LHCP Gain (dBi) in +X Direction | RHCP Gain (dBi) in +X Direction | Cross Polarization Rejection Ratio (dB) in +X Direction
5300 | 3.55 | -2.19 | -2.36 | -16.27 | 13.91
5310 | 3.44 | -2.34 | -2.5 | -16.69 | 14.19
5320 | 3.4 | -2.35 | -2.51 | -16.78 | 14.27
5330 | 3.14 | -2.51 | -2.65 | -17.59 | 14.94
5340 | 2.72 | -2.61 | -2.71 | -18.9 | 16.19
5350 | 2.55 | -2.72 | -2.81 | -19.54 | 16.73
5360 | 2.47 | -2.68 | -2.77 | -19.77 | 17
5370 | 2.19 | -2.83 | -2.9 | -20.95 | 18.05
5380 | 1.95 | -2.77 | -2.82 | -21.86 | 19.04
5390 | 1.99 | -2.16 | -2.21 | -21.07 | 18.86
5400 | 1.99 | -1.78 | -1.84 | -20.69 | 18.85
5410 | 2.11 | -1.88 | -1.95 | -20.28 | 18.33
5420 | 2.41 | -1.87 | -1.95 | -19.17 | 17.22
5430 | 2.58 | -1.56 | -1.65 | -18.29 | 16.64
5440 | 2.56 | -1.23 | -1.32 | -18 | 16.68
5450 | 2.69 | -1.42 | -1.52 | -17.8 | 16.28
5460 | 2.63 | -1.44 | -1.53 | -17.99 | 16.46
5470 | 2.29 | -1.58 | -1.65 | -19.32 | 17.67
5480 | 1.88 | -1.41 | -1.46 | -20.83 | 19.37
5490 | 1.71 | -1.19 | -1.23 | -21.39 | 20.16
5500 | 1.51 | -1.12 | -1.15 | -22.4 | 21.25
5510 | 1.26 | -0.93 | -0.96 | -23.75 | 22.79
5520 | 1.28 | -0.85 | -0.87 | -23.56 | 22.69
5530 | 1.61 | -0.62 | -0.66 | -21.36 | 20.7
5540 | 1.7 | -0.73 | -0.77 | -21.01 | 20.24
5550 | 1.75 | -0.84 | -0.88 | -20.84 | 19.96
5560 | 1.94 | -0.67 | -0.73 | -19.82 | 19.09
5570 | 2.17 | -0.67 | -0.74 | -18.85 | 18.11
5580 | 2.31 | -0.7 | -0.78 | -18.34 | 17.56
5590 | 2.42 | -0.59 | -0.67 | -17.83 | 17.16
5600 | 2.48 | -0.35 | -0.43 | -17.41 | 16.98
5610 | 2.21 | -0.25 | -0.32 | -18.27 | 17.95
5620 | 1.85 | -0.41 | -0.46 | -19.96 | 19.5
5630 | 1.79 | -0.59 | -0.64 | -20.42 | 19.78
5640 | 1.8 | -0.5 | -0.54 | -20.24 | 19.7
5650 | 1.61 | -0.43 | -0.47 | -21.17 | 20.7
5660 | 1.61 | -0.51 | -0.55 | -21.25 | 20.7
5670 | 1.89 | -0.56 | -0.61 | -19.91 | 19.3
5680 | 2.07 | -0.55 | -0.61 | -19.12 | 18.51
5690 | 2.13 | -0.29 | -0.35 | -18.64 | 18.29
5700 | 2.07 | -0.16 | -0.22 | -18.72 | 18.5
5710 | 2.11 | -0.14 | -0.2 | -18.55 | 18.35
5720 | 2.06 | -0.28 | -0.34 | -18.9 | 18.56
5730 | 1.92 | -0.28 | -0.33 | -19.48 | 19.15
5740 | 1.97 | -0.06 | -0.11 | -19.06 | 18.95
5750 | 2.07 | 0.12 | 0.06 | -18.47 | 18.53
5760 | 2.04 | 0.02 | -0.03 | -18.66 | 18.63
5770 | 2.19 | -0.11 | -0.18 | -18.2 | 18.02
5780 | 2.38 | -0.13 | -0.21 | -17.53 | 17.32
5790 | 2.31 | 0.02 | -0.05 | -17.62 | 17.57
5800 | 2.02 | -0.12 | -0.18 | -18.91 | 18.73
5810 | 2.05 | -0.32 | -0.38 | -18.98 | 18.6
5820 | 2.23 | -0.22 | -0.29 | -18.17 | 17.88
5830 | 2.01 | -0.14 | -0.19 | -18.97 | 18.78
5840 | 1.87 | -0.01 | -0.06 | -19.45 | 19.39
5850 | 1.93 | -0.23 | -0.28 | -19.38 | 19.1
5860 | 1.87 | -0.5 | -0.55 | -19.93 | 19.38
5870 | 1.62 | -0.62 | -0.66 | -21.3 | 20.64
5880 | 1.6 | -0.6 | -0.63 | -21.38 | 20.75
5890 | 1.72 | -0.39 | -0.43 | -20.56 | 20.13
5900 | 1.59 | -0.6 | -0.64 | -21.43 | 20.79
5910 | 1.47 | -0.83 | -0.86 | -22.32 | 21.46
5920 | 1.54 | -0.47 | -0.5 | -21.59 | 21.09
5930 | 1.5 | -0.3 | -0.33 | -21.63 | 21.3
5940 | 1.16 | -0.52 | -0.54 | -24.09 | 23.55
5950 | 1.04 | -0.74 | -0.76 | -25.23 | 24.47
5960 | 1.14 | -0.59 | -0.61 | -24.26 | 23.65
5970 | 0.97 | -0.49 | -0.51 | -25.6 | 25.09
5980 | 0.8 | -0.59 | -0.6 | -27.3 | 26.7
5990 | 0.9 | -0.54 | -0.56 | -26.25 | 25.69
6000 | 0.85 | -0.46 | -0.48 | -26.66 | 26.18
6010 | 0.89 | -0.51 | -0.52 | -26.35 | 25.83
6020 | 1.22 | -0.49 | -0.51 | -23.62 | 23.11
6030 | 1.36 | -0.45 | -0.47 | -22.61 | 22.14
6040 | 1.12 | -0.64 | -0.66 | -24.51 | 23.85
6050 | 0.92 | -0.68 | -0.69 | -26.21 | 25.52
6060 | 1.14 | -0.48 | -0.5 | -24.16 | 23.66
6070 | 1.07 | -0.28 | -0.29 | -24.53 | 24.24
6080 | 0.74 | -0.58 | -0.59 | -28.04 | 27.45
6090 | 0.88 | -0.56 | -0.57 | -26.53 | 25.96
6100 | 1.21 | -0.56 | -0.58 | -23.71 | 23.13
6110 | 1.27 | -0.49 | -0.51 | -23.22 | 22.71
6120 | 1.38 | -0.71 | -0.74 | -22.76 | 22.02
6130 | 1.77 | -0.95 | -1 | -20.85 | 19.85
6140 | 1.99 | -0.84 | -0.9 | -19.74 | 18.84
6150 | 1.99 | -0.8 | -0.86 | -19.71 | 18.85
6160 | 2.1 | -0.83 | -0.9 | -19.28 | 18.38
6170 | 2.19 | -0.79 | -0.86 | -18.91 | 18.05
6180 | 1.96 | -0.66 | -0.71 | -19.71 | 19
6190 | 1.7 | -0.32 | -0.36 | -20.56 | 20.2
6200 | 1.77 | -0.16 | -0.21 | -20.09 | 19.88
6210 | 1.77 | -0.13 | -0.18 | -20.04 | 19.86
6220 | 1.66 | -0.18 | -0.22 | -20.66 | 20.44
6230 | 1.78 | -0.15 | -0.2 | -20.02 | 19.82
6240 | 2.13 | 0.04 | -0.02 | -18.29 | 18.27
6250 | 2.2 | 0.11 | 0.04 | -17.95 | 17.99
6260 | 1.99 | -0.06 | -0.12 | -18.97 | 18.85
6270 | 2.02 | -0.15 | -0.21 | -18.95 | 18.74
6280 | 2.14 | 0.02 | -0.05 | -18.27 | 18.22
6290 | 1.96 | 0.14 | 0.08 | -18.9 | 18.98
6300 | 1.63 | -0.16 | -0.2 | -20.79 | 20.59

## Efficiency
Frequency (MHz) | Integrated Spherical Total Isotropic Gain (dBi) | Calculated Radiation Efficiency (%)
5300 | -3.95 | 40.2717
5310 | -4.12 | 38.7258
5320 | -4.09 | 38.9942
5330 | -4.16 | 38.3707
5340 | -4.2 | 38.0189
5350 | -4.27 | 37.4111
5360 | -4.21 | 37.9315
5370 | -4.41 | 36.2243
5380 | -4.36 | 36.6438
5390 | -3.76 | 42.0727
5400 | -3.42 | 45.4988
5410 | -3.49 | 44.7713
5420 | -3.43 | 45.3942
5430 | -3.11 | 48.8652
5440 | -2.78 | 52.723
5450 | -2.95 | 50.6991
5460 | -2.97 | 50.4661
5470 | -3.16 | 48.3059
5480 | -3.08 | 49.204
5490 | -2.91 | 51.1682
5500 | -2.84 | 51.9996
5510 | -2.62 | 54.7016
5520 | -2.53 | 55.847
5530 | -2.25 | 59.5662
5540 | -2.27 | 59.2925
5550 | -2.28 | 59.1562
5560 | -1.96 | 63.6796
5570 | -1.82 | 65.7658
5580 | -1.8 | 66.0693
5590 | -1.76 | 66.6807
5600 | -1.61 | 69.024
5610 | -1.5 | 70.7946
5620 | -1.6 | 69.1831
5630 | -1.77 | 66.5273
5640 | -1.7 | 67.6083
5650 | -1.58 | 69.5024
5660 | -1.62 | 68.8652
5670 | -1.67 | 68.0769
5680 | -1.67 | 68.0769
5690 | -1.43 | 71.9449
5700 | -1.33 | 73.6207
5710 | -1.29 | 74.3019
5720 | -1.35 | 73.2825
5730 | -1.31 | 73.9605
5740 | -1.12 | 77.2681
5750 | -1 | 79.4328
5760 | -1.09 | 77.8037
5770 | -1.23 | 75.3356
5780 | -1.22 | 75.5092
5790 | -1.03 | 78.886
5800 | -1.1 | 77.6247
5810 | -1.31 | 73.9605
5820 | -1.29 | 74.3019
5830 | -1.31 | 73.9605
5840 | -1.18 | 76.2079
5850 | -1.4 | 72.4436
5860 | -1.64 | 68.5488
5870 | -1.69 | 67.7642
5880 | -1.63 | 68.7068
5890 | -1.43 | 71.9449
5900 | -1.66 | 68.2339
5910 | -1.94 | 63.9735
5920 | -1.64 | 68.5488
5930 | -1.61 | 69.024
5940 | -1.83 | 65.6145
5950 | -1.98 | 63.387
5960 | -1.79 | 66.2217
5970 | -1.66 | 68.2339
5980 | -1.75 | 66.8344
5990 | -1.69 | 67.7642
6000 | -1.64 | 68.5488
6010 | -1.66 | 68.2339
6020 | -1.63 | 68.7068
6030 | -1.63 | 68.7068
6040 | -1.81 | 65.9174
6050 | -1.81 | 65.9174
6060 | -1.58 | 69.5024
6070 | -1.42 | 72.1107
6080 | -1.73 | 67.1429
6090 | -1.63 | 68.7068
6100 | -1.5 | 70.7946
6110 | -1.36 | 73.1139
6120 | -1.53 | 70.3072
6130 | -1.7 | 67.6083
6140 | -1.54 | 70.1455
6150 | -1.48 | 71.1214
6160 | -1.58 | 69.5024
6170 | -1.63 | 68.7068
6180 | -1.56 | 69.8232
6190 | -1.29 | 74.3019
6200 | -1.24 | 75.1623
6210 | -1.26 | 74.817
6220 | -1.3 | 74.131
6230 | -1.31 | 73.9605
6240 | -1.18 | 76.2079
6250 | -1.2 | 75.8578
6260 | -1.33 | 73.6207
6270 | -1.42 | 72.1107
6280 | -1.27 | 74.6449
6290 | -1.22 | 75.5092
6300 | -1.49 | 70.9578

## 5800 MHz 3D Gain
Measured 3D Gain at 5800 MHz

## Complex Test Data Summary
Index Number | Test Code | Theta | Phi | 5300.0000 MHz Vert Gain (dBi) | 5300.0000 MHz Vert Phase (deg) | 5300.0000 MHz Horiz Gain (dBi) | 5300.0000 MHz Horiz Phase (deg) | 5300.0000 MHz LHCP Gain (dBi) | 5300.0000 MHz RHCP Gain (dBi) | 5300.0000 MHz Axial Ratio (dB) | 5310.0000 MHz Vert Gain (dBi) | 5310.0000 MHz Vert Phase (deg) | 5310.0000 MHz Horiz Gain (dBi) | 5310.0000 MHz Horiz Phase (deg) | 5310.0000 MHz LHCP Gain (dBi) | 5310.0000 MHz RHCP Gain (dBi) | 5310.0000 MHz Axial Ratio (dB) | 5320.0000 MHz Vert Gain (dBi) | 5320.0000 MHz Vert Phase (deg) | 5320.0000 MHz Horiz Gain (dBi) | 5320.0000 MHz Horiz Phase (deg) | 5320.0000 MHz LHCP Gain (dBi) | 5320.0000 MHz RHCP Gain (dBi) | 5320.0000 MHz Axial Ratio (dB) | 5330.0000 MHz Vert Gain (dBi) | 5330.0000 MHz Vert Phase (deg) | 5330.0000 MHz Horiz Gain (dBi) | 5330.0000 MHz Horiz Phase (deg) | 5330.0000 MHz LHCP Gain (dBi) | 5330.0000 MHz RHCP Gain (dBi) | 5330.0000 MHz Axial Ratio (dB) | 5340.0000 MHz Vert Gain (dBi) | 5340.0000 MHz Vert Phase (deg) | 5340.0000 MHz Horiz Gain (dBi) | 5340.0000 MHz Horiz Phase (deg) | 5340.0000 MHz LHCP Gain (dBi) | 5340.0000 MHz RHCP Gain (dBi) | 5340.0000 MHz Axial Ratio (dB) | 5350.0000 MHz Vert Gain (dBi) | 5350.0000 MHz Vert Phase (deg) | 5350.0000 MHz Horiz Gain (dBi) | 5350.0000 MHz Horiz Phase (deg) | 5350.0000 MHz LHCP Gain (dBi) | 5350.0000 MHz RHCP Gain (dBi) | 5350.0000 MHz Axial Ratio (dB) | 5360.0000 MHz Vert Gain (dBi) | 5360.0000 MHz Vert Phase (deg) | 5360.0000 MHz Horiz Gain (dBi) | 5360.0000 MHz Horiz Phase (deg) | 5360.0000 MHz LHCP Gain (dBi) | 5360.0000 MHz RHCP Gain (dBi) | 5360.0000 MHz Axial Ratio (dB) | 5370.0000 MHz Vert Gain (dBi) | 5370.0000 MHz Vert Phase (deg) | 5370.0000 MHz Horiz Gain (dBi) | 5370.0000 MHz Horiz Phase (deg) | 5370.0000 MHz LHCP Gain (dBi) | 5370.0000 MHz RHCP Gain (dBi) | 5370.0000 MHz Axial Ratio (dB) | 5380.0000 MHz Vert Gain (dBi) | 5380.0000 MHz Vert Phase (deg) | 5380.0000 MHz Horiz Gain (dBi) | 5380.0000 MHz Horiz Phase (deg) | 5380.0000 MHz LHCP Gain (dBi) | 5380.0000 MHz RHCP Gain (dBi) | 5380.0000 MHz Axial Ratio (dB) | 5390.0000 MHz Vert Gain (dBi) | 5390.0000 MHz Vert Phase (deg) | 5390.0000 MHz Horiz Gain (dBi) | 5390.0000 MHz Horiz Phase (deg) | 5390.0000 MHz LHCP Gain (dBi) | 5390.0000 MHz RHCP Gain (dBi) | 5390.0000 MHz Axial Ratio (dB) | 5400.0000 MHz Vert Gain (dBi) | 5400.0000 MHz Vert Phase (deg) | 5400.0000 MHz Horiz Gain (dBi) | 5400.0000 MHz Horiz Phase (deg) | 5400.0000 MHz LHCP Gain (dBi) | 5400.0000 MHz RHCP Gain (dBi) | 5400.0000 MHz Axial Ratio (dB) | 5410.0000 MHz Vert Gain (dBi) | 5410.0000 MHz Vert Phase (deg) | 5410.0000 MHz Horiz Gain (dBi) | 5410.0000 MHz Horiz Phase (deg) | 5410.0000 MHz LHCP Gain (dBi) | 5410.0000 MHz RHCP Gain (dBi) | 5410.0000 MHz Axial Ratio (dB) | 5420.0000 MHz Vert Gain (dBi) | 5420.0000 MHz Vert Phase (deg) | 5420.0000 MHz Horiz Gain (dBi) | 5420.0000 MHz Horiz Phase (deg) | 5420.0000 MHz LHCP Gain (dBi) | 5420.0000 MHz RHCP Gain (dBi) | 5420.0000 MHz Axial Ratio (dB) | 5430.0000 MHz Vert Gain (dBi) | 5430.0000 MHz Vert Phase (deg) | 5430.0000 MHz Horiz Gain (dBi) | 5430.0000 MHz Horiz Phase (deg) | 5430.0000 MHz LHCP Gain (dBi) | 5430.0000 MHz RHCP Gain (dBi) | 5430.0000 MHz Axial Ratio (dB) | 5440.0000 MHz Vert Gain (dBi) | 5440.0000 MHz Vert Phase (deg) | 5440.0000 MHz Horiz Gain (dBi) | 5440.0000 MHz Horiz Phase (deg) | 5440.0000 MHz LHCP Gain (dBi) | 5440.0000 MHz RHCP Gain (dBi) | 5440.0000 MHz Axial Ratio (dB) | 5450.0000 MHz Vert Gain (dBi) | 5450.0000 MHz Vert Phase (deg) | 5450.0000 MHz Horiz Gain (dBi) | 5450.0000 MHz Horiz Phase (deg) | 5450.0000 MHz LHCP Gain (dBi) | 5450.0000 MHz RHCP Gain (dBi) | 5450.0000 MHz Axial Ratio (dB) | 5460.0000 MHz Vert Gain (dBi) | 5460.0000 MHz Vert Phase (deg) | 5460.0000 MHz Horiz Gain (dBi) | 5460.0000 MHz Horiz Phase (deg) | 5460.0000 MHz LHCP Gain (dBi) | 5460.0000 MHz RHCP Gain (dBi) | 5460.0000 MHz Axial Ratio (dB) | 5470.0000 MHz Vert Gain (dBi) | 5470.0000 MHz Vert Phase (deg) | 5470.0000 MHz Horiz Gain (dBi) | 5470.0000 MHz Horiz Phase (deg) | 5470.0000 MHz LHCP Gain (dBi) | 5470.0000 MHz RHCP Gain (dBi) | 5470.0000 MHz Axial Ratio (dB) | 5480.0000 MHz Vert Gain (dBi) | 5480.0000 MHz Vert Phase (deg) | 5480.0000 MHz Horiz Gain (dBi) | 5480.0000 MHz Horiz Phase (deg) | 5480.0000 MHz LHCP Gain (dBi) | 5480.0000 MHz RHCP Gain (dBi) | 5480.0000 MHz Axial Ratio (dB) | 5490.0000 MHz Vert Gain (dBi) | 5490.0000 MHz Vert Phase (deg) | 5490.0000 MHz Horiz Gain (dBi) | 5490.0000 MHz Horiz Phase (deg) | 5490.0000 MHz LHCP Gain (dBi) | 5490.0000 MHz RHCP Gain (dBi) | 5490.0000 MHz Axial Ratio (dB) | 5500.0000 MHz Vert Gain (dBi) | 5500.0000 MHz Vert Phase (deg) | 5500.0000 MHz Horiz Gain (dBi) | 5500.0000 MHz Horiz Phase (deg) | 5500.0000 MHz LHCP Gain (dBi) | 5500.0000 MHz RHCP Gain (dBi) | 5500.0000 MHz Axial Ratio (dB) | 5510.0000 MHz Vert Gain (dBi) | 5510.0000 MHz Vert Phase (deg) | 5510.0000 MHz Horiz Gain (dBi) | 5510.0000 MHz Horiz Phase (deg) | 5510.0000 MHz LHCP Gain (dBi) | 5510.0000 MHz RHCP Gain (dBi) | 5510.0000 MHz Axial Ratio (dB) | 5520.0000 MHz Vert Gain (dBi) | 5520.0000 MHz Vert Phase (deg) | 5520.0000 MHz Horiz Gain (dBi) | 5520.0000 MHz Horiz Phase (deg) | 5520.0000 MHz LHCP Gain (dBi) | 5520.0000 MHz RHCP Gain (dBi) | 5520.0000 MHz Axial Ratio (dB) | 5530.0000 MHz Vert Gain (dBi) | 5530.0000 MHz Vert Phase (deg) | 5530.0000 MHz Horiz Gain (dBi) | 5530.0000 MHz Horiz Phase (deg) | 5530.0000 MHz LHCP Gain (dBi) | 5530.0000 MHz RHCP Gain (dBi) | 5530.0000 MHz Axial Ratio (dB) | 5540.0000 MHz Vert Gain (dBi) | 5540.0000 MHz Vert Phase (deg) | 5540.0000 MHz Horiz Gain (dBi) | 5540.0000 MHz Horiz Phase (deg) | 5540.0000 MHz LHCP Gain (dBi) | 5540.0000 MHz RHCP Gain (dBi) | 5540.0000 MHz Axial Ratio (dB) | 5550.0000 MHz Vert Gain (dBi) | 5550.0000 MHz Vert Phase (deg) | 5550.0000 MHz Horiz Gain (dBi) | 5550.0000 MHz Horiz Phase (deg) | 5550.0000 MHz LHCP Gain (dBi) | 5550.0000 MHz RHCP Gain (dBi) | 5550.0000 MHz Axial Ratio (dB) | 5560.0000 MHz Vert Gain (dBi) | 5560.0000 MHz Vert Phase (deg) | 5560.0000 MHz Horiz Gain (dBi) | 5560.0000 MHz Horiz Phase (deg) | 5560.0000 MHz LHCP Gain (dBi) | 5560.0000 MHz RHCP Gain (dBi) | 5560.0000 MHz Axial Ratio (dB) | 5570.0000 MHz Vert Gain (dBi) | 5570.0000 MHz Vert Phase (deg) | 5570.0000 MHz Horiz Gain (dBi) | 5570.0000 MHz Horiz Phase (deg) | 5570.0000 MHz LHCP Gain (dBi) | 5570.0000 MHz RHCP Gain (dBi) | 5570.0000 MHz Axial Ratio (dB) | 5580.0000 MHz Vert Gain (dBi) | 5580.0000 MHz Vert Phase (deg) | 5580.0000 MHz Horiz Gain (dBi) | 5580.0000 MHz Horiz Phase (deg) | 5580.0000 MHz LHCP Gain (dBi) | 5580.0000 MHz RHCP Gain (dBi) | 5580.0000 MHz Axial Ratio (dB) | 5590.0000 MHz Vert Gain (dBi) | 5590.0000 MHz Vert Phase (deg) | 5590.0000 MHz Horiz Gain (dBi) | 5590.0000 MHz Horiz Phase (deg) | 5590.0000 MHz LHCP Gain (dBi) | 5590.0000 MHz RHCP Gain (dBi) | 5590.0000 MHz Axial Ratio (dB) | 5600.0000 MHz Vert Gain (dBi) | 5600.0000 MHz Vert Phase (deg) | 5600.0000 MHz Horiz Gain (dBi) | 5600.0000 MHz Horiz Phase (deg) | 5600.0000 MHz LHCP Gain (dBi) | 5600.0000 MHz RHCP Gain (dBi) | 5600.0000 MHz Axial Ratio (dB) | 5610.0000 MHz Vert Gain (dBi) | 5610.0000 MHz Vert Phase (deg) | 5610.0000 MHz Horiz Gain (dBi) | 5610.0000 MHz Horiz Phase (deg) | 5610.0000 MHz LHCP Gain (dBi) | 5610.0000 MHz RHCP Gain (dBi) | 5610.0000 MHz Axial Ratio (dB) | 5620.0000 MHz Vert Gain (dBi) | 5620.0000 MHz Vert Phase (deg) | 5620.0000 MHz Horiz Gain (dBi) | 5620.0000 MHz Horiz Phase (deg) | 5620.0000 MHz LHCP Gain (dBi) | 5620.0000 MHz RHCP Gain (dBi) | 5620.0000 MHz Axial Ratio (dB) | 5630.0000 MHz Vert Gain (dBi) | 5630.0000 MHz Vert Phase (deg) | 5630.0000 MHz Horiz Gain (dBi) | 5630.0000 MHz Horiz Phase (deg) | 5630.0000 MHz LHCP Gain (dBi) | 5630.0000 MHz RHCP Gain (dBi) | 5630.0000 MHz Axial Ratio (dB) | 5640.0000 MHz Vert Gain (dBi) | 5640.0000 MHz Vert Phase (deg) | 5640.0000 MHz Horiz Gain (dBi) | 5640.0000 MHz Horiz Phase (deg) | 5640.0000 MHz LHCP Gain (dBi) | 5640.0000 MHz RHCP Gain (dBi) | 5640.0000 MHz Axial Ratio (dB) | 5650.0000 MHz Vert Gain (dBi) | 5650.0000 MHz Vert Phase (deg) | 5650.0000 MHz Horiz Gain (dBi) | 5650.0000 MHz Horiz Phase (deg) | 5650.0000 MHz LHCP Gain (dBi) | 5650.0000 MHz RHCP Gain (dBi) | 5650.0000 MHz Axial Ratio (dB) | 5660.0000 MHz Vert Gain (dBi) | 5660.0000 MHz Vert Phase (deg) | 5660.0000 MHz Horiz Gain (dBi) | 5660.0000 MHz Horiz Phase (deg) | 5660.0000 MHz LHCP Gain (dBi) | 5660.0000 MHz RHCP Gain (dBi) | 5660.0000 MHz Axial Ratio (dB) | 5670.0000 MHz Vert Gain (dBi) | 5670.0000 MHz Vert Phase (deg) | 5670.0000 MHz Horiz Gain (dBi) | 5670.0000 MHz Horiz Phase (deg) | 5670.0000 MHz LHCP Gain (dBi) | 5670.0000 MHz RHCP Gain (dBi) | 5670.0000 MHz Axial Ratio (dB) | 5680.0000 MHz Vert Gain (dBi) | 5680.0000 MHz Vert Phase (deg) | 5680.0000 MHz Horiz Gain (dBi) | 5680.0000 MHz Horiz Phase (deg) | 5680.0000 MHz LHCP Gain (dBi) | 5680.0000 MHz RHCP Gain (dBi) | 5680.0000 MHz Axial Ratio (dB) | 5690.0000 MHz Vert Gain (dBi) | 5690.0000 MHz Vert Phase (deg) | 5690.0000 MHz Horiz Gain (dBi) | 5690.0000 MHz Horiz Phase (deg) | 5690.0000 MHz LHCP Gain (dBi) | 5690.0000 MHz RHCP Gain (dBi) | 5690.0000 MHz Axial Ratio (dB) | 5700.0000 MHz Vert Gain (dBi) | 5700.0000 MHz Vert Phase (deg) | 5700.0000 MHz Horiz Gain (dBi) | 5700.0000 MHz Horiz Phase (deg) | 5700.0000 MHz LHCP Gain (dBi) | 5700.0000 MHz RHCP Gain (dBi) | 5700.0000 MHz Axial Ratio (dB) | 5710.0000 MHz Vert Gain (dBi) | 5710.0000 MHz Vert Phase (deg) | 5710.0000 MHz Horiz Gain (dBi) | 5710.0000 MHz Horiz Phase (deg) | 5710.0000 MHz LHCP Gain (dBi) | 5710.0000 MHz RHCP Gain (dBi) | 5710.0000 MHz Axial Ratio (dB) | 5720.0000 MHz Vert Gain (dBi) | 5720.0000 MHz Vert Phase (deg) | 5720.0000 MHz Horiz Gain (dBi) | 5720.0000 MHz Horiz Phase (deg) | 5720.0000 MHz LHCP Gain (dBi) | 5720.0000 MHz RHCP Gain (dBi) | 5720.0000 MHz Axial Ratio (dB) | 5730.0000 MHz Vert Gain (dBi) | 5730.0000 MHz Vert Phase (deg) | 5730.0000 MHz Horiz Gain (dBi) | 5730.0000 MHz Horiz Phase (deg) | 5730.0000 MHz LHCP Gain (dBi) | 5730.0000 MHz RHCP Gain (dBi) | 5730.0000 MHz Axial Ratio (dB) | 5740.0000 MHz Vert Gain (dBi) | 5740.0000 MHz Vert Phase (deg) | 5740.0000 MHz Horiz Gain (dBi) | 5740.0000 MHz Horiz Phase (deg) | 5740.0000 MHz LHCP Gain (dBi) | 5740.0000 MHz RHCP Gain (dBi) | 5740.0000 MHz Axial Ratio (dB) | 5750.0000 MHz Vert Gain (dBi) | 5750.0000 MHz Vert Phase (deg) | 5750.0000 MHz Horiz Gain (dBi) | 5750.0000 MHz Horiz Phase (deg) | 5750.0000 MHz LHCP Gain (dBi) | 5750.0000 MHz RHCP Gain (dBi) | 5750.0000 MHz Axial Ratio (dB) | 5760.0000 MHz Vert Gain (dBi) | 5760.0000 MHz Vert Phase (deg) | 5760.0000 MHz Horiz Gain (dBi) | 5760.0000 MHz Horiz Phase (deg) | 5760.0000 MHz LHCP Gain (dBi) | 5760.0000 MHz RHCP Gain (dBi) | 5760.0000 MHz Axial Ratio (dB) | 5770.0000 MHz Vert Gain (dBi) | 5770.0000 MHz Vert Phase (deg) | 5770.0000 MHz Horiz Gain (dBi) | 5770.0000 MHz Horiz Phase (deg) | 5770.0000 MHz LHCP Gain (dBi) | 5770.0000 MHz RHCP Gain (dBi) | 5770.0000 MHz Axial Ratio (dB) | 5780.0000 MHz Vert Gain (dBi) | 5780.0000 MHz Vert Phase (deg) | 5780.0000 MHz Horiz Gain (dBi) | 5780.0000 MHz Horiz Phase (deg) | 5780.0000 MHz LHCP Gain (dBi) | 5780.0000 MHz RHCP Gain (dBi) | 5780.0000 MHz Axial Ratio (dB) | 5790.0000 MHz Vert Gain (dBi) | 5790.0000 MHz Vert Phase (deg) | 5790.0000 MHz Horiz Gain (dBi) | 5790.0000 MHz Horiz Phase (deg) | 5790.0000 MHz LHCP Gain (dBi) | 5790.0000 MHz RHCP Gain (dBi) | 5790.0000 MHz Axial Ratio (dB) | 5800.0000 MHz Vert Gain (dBi) | 5800.0000 MHz Vert Phase (deg) | 5800.0000 MHz Horiz Gain (dBi) | 5800.0000 MHz Horiz Phase (deg) | 5800.0000 MHz LHCP Gain (dBi) | 5800.0000 MHz RHCP Gain (dBi) | 5800.0000 MHz Axial Ratio (dB) | 5810.0000 MHz Vert Gain (dBi) | 5810.0000 MHz Vert Phase (deg) | 5810.0000 MHz Horiz Gain (dBi) | 5810.0000 MHz Horiz Phase (deg) | 5810.0000 MHz LHCP Gain (dBi) | 5810.0000 MHz RHCP Gain (dBi) | 5810.0000 MHz Axial Ratio (dB) | 5820.0000 MHz Vert Gain (dBi) | 5820.0000 MHz Vert Phase (deg) | 5820.0000 MHz Horiz Gain (dBi) | 5820.0000 MHz Horiz Phase (deg) | 5820.0000 MHz LHCP Gain (dBi) | 5820.0000 MHz RHCP Gain (dBi) | 5820.0000 MHz Axial Ratio (dB) | 5830.0000 MHz Vert Gain (dBi) | 5830.0000 MHz Vert Phase (deg) | 5830.0000 MHz Horiz Gain (dBi) | 5830.0000 MHz Horiz Phase (deg) | 5830.0000 MHz LHCP Gain (dBi) | 5830.0000 MHz RHCP Gain (dBi) | 5830.0000 MHz Axial Ratio (dB) | 5840.0000 MHz Vert Gain (dBi) | 5840.0000 MHz Vert Phase (deg) | 5840.0000 MHz Horiz Gain (dBi) | 5840.0000 MHz Horiz Phase (deg) | 5840.0000 MHz LHCP Gain (dBi) | 5840.0000 MHz RHCP Gain (dBi) | 5840.0000 MHz Axial Ratio (dB) | 5850.0000 MHz Vert Gain (dBi) | 5850.0000 MHz Vert Phase (deg) | 5850.0000 MHz Horiz Gain (dBi) | 5850.0000 MHz Horiz Phase (deg) | 5850.0000 MHz LHCP Gain (dBi) | 5850.0000 MHz RHCP Gain (dBi) | 5850.0000 MHz Axial Ratio (dB) | 5860.0000 MHz Vert Gain (dBi) | 5860.0000 MHz Vert Phase (deg) | 5860.0000 MHz Horiz Gain (dBi) | 5860.0000 MHz Horiz Phase (deg) | 5860.0000 MHz LHCP Gain (dBi) | 5860.0000 MHz RHCP Gain (dBi) | 5860.0000 MHz Axial Ratio (dB) | 5870.0000 MHz Vert Gain (dBi) | 5870.0000 MHz Vert Phase (deg) | 5870.0000 MHz Horiz Gain (dBi) | 5870.0000 MHz Horiz Phase (deg) | 5870.0000 MHz LHCP Gain (dBi) | 5870.0000 MHz RHCP Gain (dBi) | 5870.0000 MHz Axial Ratio (dB) | 5880.0000 MHz Vert Gain (dBi) | 5880.0000 MHz Vert Phase (deg) | 5880.0000 MHz Horiz Gain (dBi) | 5880.0000 MHz Horiz Phase (deg) | 5880.0000 MHz LHCP Gain (dBi) | 5880.0000 MHz RHCP Gain (dBi) | 5880.0000 MHz Axial Ratio (dB) | 5890.0000 MHz Vert Gain (dBi) | 5890.0000 MHz Vert Phase (deg) | 5890.0000 MHz Horiz Gain (dBi) | 5890.0000 MHz Horiz Phase (deg) | 5890.0000 MHz LHCP Gain (dBi) | 5890.0000 MHz RHCP Gain (dBi) | 5890.0000 MHz Axial Ratio (dB) | 5900.0000 MHz Vert Gain (dBi) | 5900.0000 MHz Vert Phase (deg) | 5900.0000 MHz Horiz Gain (dBi) | 5900.0000 MHz Horiz Phase (deg) | 5900.0000 MHz LHCP Gain (dBi) | 5900.0000 MHz RHCP Gain (dBi) | 5900.0000 MHz Axial Ratio (dB) | 5910.0000 MHz Vert Gain (dBi) | 5910.0000 MHz Vert Phase (deg) | 5910.0000 MHz Horiz Gain (dBi) | 5910.0000 MHz Horiz Phase (deg) | 5910.0000 MHz LHCP Gain (dBi) | 5910.0000 MHz RHCP Gain (dBi) | 5910.0000 MHz Axial Ratio (dB) | 5920.0000 MHz Vert Gain (dBi) | 5920.0000 MHz Vert Phase (deg) | 5920.0000 MHz Horiz Gain (dBi) | 5920.0000 MHz Horiz Phase (deg) | 5920.0000 MHz LHCP Gain (dBi) | 5920.0000 MHz RHCP Gain (dBi) | 5920.0000 MHz Axial Ratio (dB) | 5930.0000 MHz Vert Gain (dBi) | 5930.0000 MHz Vert Phase (deg) | 5930.0000 MHz Horiz Gain (dBi) | 5930.0000 MHz Horiz Phase (deg) | 5930.0000 MHz LHCP Gain (dBi) | 5930.0000 MHz RHCP Gain (dBi) | 5930.0000 MHz Axial Ratio (dB) | 5940.0000 MHz Vert Gain (dBi) | 5940.0000 MHz Vert Phase (deg) | 5940.0000 MHz Horiz Gain (dBi) | 5940.0000 MHz Horiz Phase (deg) | 5940.0000 MHz LHCP Gain (dBi) | 5940.0000 MHz RHCP Gain (dBi) | 5940.0000 MHz Axial Ratio (dB) | 5950.0000 MHz Vert Gain (dBi) | 5950.0000 MHz Vert Phase (deg) | 5950.0000 MHz Horiz Gain (dBi) | 5950.0000 MHz Horiz Phase (deg) | 5950.0000 MHz LHCP Gain (dBi) | 5950.0000 MHz RHCP Gain (dBi) | 5950.0000 MHz Axial Ratio (dB) | 5960.0000 MHz Vert Gain (dBi) | 5960.0000 MHz Vert Phase (deg) | 5960.0000 MHz Horiz Gain (dBi) | 5960.0000 MHz Horiz Phase (deg) | 5960.0000 MHz LHCP Gain (dBi) | 5960.0000 MHz RHCP Gain (dBi) | 5960.0000 MHz Axial Ratio (dB) | 5970.0000 MHz Vert Gain (dBi) | 5970.0000 MHz Vert Phase (deg) | 5970.0000 MHz Horiz Gain (dBi) | 5970.0000 MHz Horiz Phase (deg) | 5970.0000 MHz LHCP Gain (dBi) | 5970.0000 MHz RHCP Gain (dBi) | 5970.0000 MHz Axial Ratio (dB) | 5980.0000 MHz Vert Gain (dBi) | 5980.0000 MHz Vert Phase (deg) | 5980.0000 MHz Horiz Gain (dBi) | 5980.0000 MHz Horiz Phase (deg) | 5980.0000 MHz LHCP Gain (dBi) | 5980.0000 MHz RHCP Gain (dBi) | 5980.0000 MHz Axial Ratio (dB) | 5990.0000 MHz Vert Gain (dBi) | 5990.0000 MHz Vert Phase (deg) | 5990.0000 MHz Horiz Gain (dBi) | 5990.0000 MHz Horiz Phase (deg) | 5990.0000 MHz LHCP Gain (dBi) | 5990.0000 MHz RHCP Gain (dBi) | 5990.0000 MHz Axial Ratio (dB) | 6000.0000 MHz Vert Gain (dBi) | 6000.0000 MHz Vert Phase (deg) | 6000.0000 MHz Horiz Gain (dBi) | 6000.0000 MHz Horiz Phase (deg) | 6000.0000 MHz LHCP Gain (dBi) | 6000.0000 MHz RHCP Gain (dBi) | 6000.0000 MHz Axial Ratio (dB) | 6010.0000 MHz Vert Gain (dBi) | 6010.0000 MHz Vert Phase (deg) | 6010.0000 MHz Horiz Gain (dBi) | 6010.0000 MHz Horiz Phase (deg) | 6010.0000 MHz LHCP Gain (dBi) | 6010.0000 MHz RHCP Gain (dBi) | 6010.0000 MHz Axial Ratio (dB) | 6020.0000 MHz Vert Gain (dBi) | 6020.0000 MHz Vert Phase (deg) | 6020.0000 MHz Horiz Gain (dBi) | 6020.0000 MHz Horiz Phase (deg) | 6020.0000 MHz LHCP Gain (dBi) | 6020.0000 MHz RHCP Gain (dBi) | 6020.0000 MHz Axial Ratio (dB) | 6030.0000 MHz Vert Gain (dBi) | 6030.0000 MHz Vert Phase (deg) | 6030.0000 MHz Horiz Gain (dBi) | 6030.0000 MHz Horiz Phase (deg) | 6030.0000 MHz LHCP Gain (dBi) | 6030.0000 MHz RHCP Gain (dBi) | 6030.0000 MHz Axial Ratio (dB) | 6040.0000 MHz Vert Gain (dBi) | 6040.0000 MHz Vert Phase (deg) | 6040.0000 MHz Horiz Gain (dBi) | 6040.0000 MHz Horiz Phase (deg) | 6040.0000 MHz LHCP Gain (dBi) | 6040.0000 MHz RHCP Gain (dBi) | 6040.0000 MHz Axial Ratio (dB) | 6050.0000 MHz Vert Gain (dBi) | 6050.0000 MHz Vert Phase (deg) | 6050.0000 MHz Horiz Gain (dBi) | 6050.0000 MHz Horiz Phase (deg) | 6050.0000 MHz LHCP Gain (dBi) | 6050.0000 MHz RHCP Gain (dBi) | 6050.0000 MHz Axial Ratio (dB) | 6060.0000 MHz Vert Gain (dBi) | 6060.0000 MHz Vert Phase (deg) | 6060.0000 MHz Horiz Gain (dBi) | 6060.0000 MHz Horiz Phase (deg) | 6060.0000 MHz LHCP Gain (dBi) | 6060.0000 MHz RHCP Gain (dBi) | 6060.0000 MHz Axial Ratio (dB) | 6070.0000 MHz Vert Gain (dBi) | 6070.0000 MHz Vert Phase (deg) | 6070.0000 MHz Horiz Gain (dBi) | 6070.0000 MHz Horiz Phase (deg) | 6070.0000 MHz LHCP Gain (dBi) | 6070.0000 MHz RHCP Gain (dBi) | 6070.0000 MHz Axial Ratio (dB) | 6080.0000 MHz Vert Gain (dBi) | 6080.0000 MHz Vert Phase (deg) | 6080.0000 MHz Horiz Gain (dBi) | 6080.0000 MHz Horiz Phase (deg) | 6080.0000 MHz LHCP Gain (dBi) | 6080.0000 MHz RHCP Gain (dBi) | 6080.0000 MHz Axial Ratio (dB) | 6090.0000 MHz Vert Gain (dBi) | 6090.0000 MHz Vert Phase (deg) | 6090.0000 MHz Horiz Gain (dBi) | 6090.0000 MHz Horiz Phase (deg) | 6090.0000 MHz LHCP Gain (dBi) | 6090.0000 MHz RHCP Gain (dBi) | 6090.0000 MHz Axial Ratio (dB) | 6100.0000 MHz Vert Gain (dBi) | 6100.0000 MHz Vert Phase (deg) | 6100.0000 MHz Horiz Gain (dBi) | 6100.0000 MHz Horiz Phase (deg) | 6100.0000 MHz LHCP Gain (dBi) | 6100.0000 MHz RHCP Gain (dBi) | 6100.0000 MHz Axial Ratio (dB) | 6110.0000 MHz Vert Gain (dBi) | 6110.0000 MHz Vert Phase (deg) | 6110.0000 MHz Horiz Gain (dBi) | 6110.0000 MHz Horiz Phase (deg) | 6110.0000 MHz LHCP Gain (dBi) | 6110.0000 MHz RHCP Gain (dBi) | 6110.0000 MHz Axial Ratio (dB) | 6120.0000 MHz Vert Gain (dBi) | 6120.0000 MHz Vert Phase (deg) | 6120.0000 MHz Horiz Gain (dBi) | 6120.0000 MHz Horiz Phase (deg) | 6120.0000 MHz LHCP Gain (dBi) | 6120.0000 MHz RHCP Gain (dBi) | 6120.0000 MHz Axial Ratio (dB) | 6130.0000 MHz Vert Gain (dBi) | 6130.0000 MHz Vert Phase (deg) | 6130.0000 MHz Horiz Gain (dBi) | 6130.0000 MHz Horiz Phase (deg) | 6130.0000 MHz LHCP Gain (dBi) | 6130.0000 MHz RHCP Gain (dBi) | 6130.0000 MHz Axial Ratio (dB) | 6140.0000 MHz Vert Gain (dBi) | 6140.0000 MHz Vert Phase (deg) | 6140.0000 MHz Horiz Gain (dBi) | 6140.0000 MHz Horiz Phase (deg) | 6140.0000 MHz LHCP Gain (dBi) | 6140.0000 MHz RHCP Gain (dBi) | 6140.0000 MHz Axial Ratio (dB) | 6150.0000 MHz Vert Gain (dBi) | 6150.0000 MHz Vert Phase (deg) | 6150.0000 MHz Horiz Gain (dBi) | 6150.0000 MHz Horiz Phase (deg) | 6150.0000 MHz LHCP Gain (dBi) | 6150.0000 MHz RHCP Gain (dBi) | 6150.0000 MHz Axial Ratio (dB) | 6160.0000 MHz Vert Gain (dBi) | 6160.0000 MHz Vert Phase (deg) | 6160.0000 MHz Horiz Gain (dBi) | 6160.0000 MHz Horiz Phase (deg) | 6160.0000 MHz LHCP Gain (dBi) | 6160.0000 MHz RHCP Gain (dBi) | 6160.0000 MHz Axial Ratio (dB) | 6170.0000 MHz Vert Gain (dBi) | 6170.0000 MHz Vert Phase (deg) | 6170.0000 MHz Horiz Gain (dBi) | 6170.0000 MHz Horiz Phase (deg) | 6170.0000 MHz LHCP Gain (dBi) | 6170.0000 MHz RHCP Gain (dBi) | 6170.0000 MHz Axial Ratio (dB) | 6180.0000 MHz Vert Gain (dBi) | 6180.0000 MHz Vert Phase (deg) | 6180.0000 MHz Horiz Gain (dBi) | 6180.0000 MHz Horiz Phase (deg) | 6180.0000 MHz LHCP Gain (dBi) | 6180.0000 MHz RHCP Gain (dBi) | 6180.0000 MHz Axial Ratio (dB) | 6190.0000 MHz Vert Gain (dBi) | 6190.0000 MHz Vert Phase (deg) | 6190.0000 MHz Horiz Gain (dBi) | 6190.0000 MHz Horiz Phase (deg) | 6190.0000 MHz LHCP Gain (dBi) | 6190.0000 MHz RHCP Gain (dBi) | 6190.0000 MHz Axial Ratio (dB) | 6200.0000 MHz Vert Gain (dBi) | 6200.0000 MHz Vert Phase (deg) | 6200.0000 MHz Horiz Gain (dBi) | 6200.0000 MHz Horiz Phase (deg) | 6200.0000 MHz LHCP Gain (dBi) | 6200.0000 MHz RHCP Gain (dBi) | 6200.0000 MHz Axial Ratio (dB) | 6210.0000 MHz Vert Gain (dBi) | 6210.0000 MHz Vert Phase (deg) | 6210.0000 MHz Horiz Gain (dBi) | 6210.0000 MHz Horiz Phase (deg) | 6210.0000 MHz LHCP Gain (dBi) | 6210.0000 MHz RHCP Gain (dBi) | 6210.0000 MHz Axial Ratio (dB) | 6220.0000 MHz Vert Gain (dBi) | 6220.0000 MHz Vert Phase (deg) | 6220.0000 MHz Horiz Gain (dBi) | 6220.0000 MHz Horiz Phase (deg) | 6220.0000 MHz LHCP Gain (dBi) | 6220.0000 MHz RHCP Gain (dBi) | 6220.0000 MHz Axial Ratio (dB) | 6230.0000 MHz Vert Gain (dBi) | 6230.0000 MHz Vert Phase (deg) | 6230.0000 MHz Horiz Gain (dBi) | 6230.0000 MHz Horiz Phase (deg) | 6230.0000 MHz LHCP Gain (dBi) | 6230.0000 MHz RHCP Gain (dBi) | 6230.0000 MHz Axial Ratio (dB) | 6240.0000 MHz Vert Gain (dBi) | 6240.0000 MHz Vert Phase (deg) | 6240.0000 MHz Horiz Gain (dBi) | 6240.0000 MHz Horiz Phase (deg) | 6240.0000 MHz LHCP Gain (dBi) | 6240.0000 MHz RHCP Gain (dBi) | 6240.0000 MHz Axial Ratio (dB) | 6250.0000 MHz Vert Gain (dBi) | 6250.0000 MHz Vert Phase (deg) | 6250.0000 MHz Horiz Gain (dBi) | 6250.0000 MHz Horiz Phase (deg) | 6250.0000 MHz LHCP Gain (dBi) | 6250.0000 MHz RHCP Gain (dBi) | 6250.0000 MHz Axial Ratio (dB) | 6260.0000 MHz Vert Gain (dBi) | 6260.0000 MHz Vert Phase (deg) | 6260.0000 MHz Horiz Gain (dBi) | 6260.0000 MHz Horiz Phase (deg) | 6260.0000 MHz LHCP Gain (dBi) | 6260.0000 MHz RHCP Gain (dBi) | 6260.0000 MHz Axial Ratio (dB) | 6270.0000 MHz Vert Gain (dBi) | 6270.0000 MHz Vert Phase (deg) | 6270.0000 MHz Horiz Gain (dBi) | 6270.0000 MHz Horiz Phase (deg) | 6270.0000 MHz LHCP Gain (dBi) | 6270.0000 MHz RHCP Gain (dBi) | 6270.0000 MHz Axial Ratio (dB) | 6280.0000 MHz Vert Gain (dBi) | 6280.0000 MHz Vert Phase (deg) | 6280.0000 MHz Horiz Gain (dBi) | 6280.0000 MHz Horiz Phase (deg) | 6280.0000 MHz LHCP Gain (dBi) | 6280.0000 MHz RHCP Gain (dBi) | 6280.0000 MHz Axial Ratio (dB) | 6290.0000 MHz Vert Gain (dBi) | 6290.0000 MHz Vert Phase (deg) | 6290.0000 MHz Horiz Gain (dBi) | 6290.0000 MHz Horiz Phase (deg) | 6290.0000 MHz LHCP Gain (dBi) | 6290.0000 MHz RHCP Gain (dBi) | 6290.0000 MHz Axial Ratio (dB) | 6300.0000 MHz Vert Gain (dBi) | 6300.0000 MHz Vert Phase (deg) | 6300.0000 MHz Horiz Gain (dBi) | 6300.0000 MHz Horiz Phase (deg) | 6300.0000 MHz LHCP Gain (dBi) | 6300.0000 MHz RHCP Gain (dBi) | 6300.0000 MHz Axial Ratio (dB)
0 | M | 0 | 0 | -29.91 | 154.74 | -23.23 | 145.59 | -25.96 | -24.9 | 24.31 | -28.65 | 148.99 | -23.54 | 130.74 | -26.72 | -24.36 | 17.37 | -27.76 | 138.45 | -24.01 | 114.98 | -27.46 | -24.15 | 14.5 | -27.35 | 128.16 | -24.39 | 99.21 | -28.28 | -23.99 | 12.33 | -27.24 | 114.32 | -25.11 | 79.61 | -29.54 | -24.13 | 10.41 | -27.71 | 101.42 | -26.01 | 62.23 | -30.98 | -24.68 | 9.19 | -28.49 | 87.55 | -26.69 | 44.76 | -32.25 | -25.28 | 8.39 | -29.99 | 74.22 | -27.58 | 29.83 | -33.48 | -26.39 | 8.24 | -32.43 | 57.05 | -27.79 | 18.59 | -32.92 | -27.63 | 10.6 | -35.47 | 39.54 | -27.1 | 4.37 | -31.62 | -28.11 | 14 | -43.2 | 9.96 | -26.51 | -12.03 | -29.92 | -28.99 | 25.37 | -52.91 | -121.72 | -26.38 | -25.11 | -28.99 | -29.8 | 26.59 | -45.44 | -150.99 | -25.8 | -36.03 | -28.02 | -29.67 | 20.51 | -40.21 | -162.54 | -25.48 | -48.61 | -27.13 | -30.05 | 15.56 | -38.61 | -162.37 | -25.32 | -63.65 | -26.64 | -30.41 | 13.4 | -35.76 | -157.18 | -25.48 | -76.38 | -26.19 | -31.6 | 10.41 | -33.22 | -155.52 | -25.68 | -84.62 | -25.75 | -32.87 | 8.22 | -31.27 | -164.95 | -25.83 | -94.64 | -25.24 | -34.39 | 6.33 | -29.68 | -169.62 | -25.6 | -106.02 | -24.61 | -34.28 | 5.92 | -27.98 | -177.46 | -25.83 | -121.28 | -24.21 | -33.9 | 5.91 | -27.92 | 176.24 | -26.49 | -134.25 | -24.71 | -33.17 | 6.9 | -26.35 | 172.74 | -26.9 | -147.79 | -24.48 | -30.99 | 8.93 | -24.86 | 166.73 | -28.3 | -161.55 | -24.52 | -29.15 | 11.7 | -23.59 | 156.95 | -28.78 | -176.34 | -24.05 | -27.52 | 14.1 | -22.85 | 146.51 | -28.78 | 160.68 | -24.09 | -25.82 | 20.05 | -22.49 | 134.19 | -29.16 | 131.8 | -24.79 | -24.52 | 35.95 | -22.2 | 121.5 | -29.12 | 101.33 | -25.71 | -23.41 | 17.63 | -22.25 | 108.21 | -28.1 | 69.07 | -27.36 | -22.46 | 11.23 | -23.08 | 98.17 | -27.48 | 43.29 | -30.33 | -22.38 | 7.37 | -24.03 | 87.15 | -27.08 | 20.34 | -33.99 | -22.58 | 4.79 | -24.92 | 77.17 | -25.84 | 7.15 | -37.2 | -22.49 | 3.23 | -25.82 | 72.08 | -24.49 | -4.47 | -39.22 | -22.18 | 2.46 | -26.85 | 62.87 | -23.16 | -15.64 | -34.53 | -21.84 | 4.11 | -28.48 | 56.88 | -22.07 | -24.83 | -30.57 | -21.71 | 6.56 | -30.08 | 55.06 | -20.86 | -35.55 | -27.55 | -21.29 | 9.23 | -32.27 | 58.78 | -19.54 | -49.61 | -24.67 | -20.82 | 13.23 | -32.63 | 67.36 | -19.18 | -62.88 | -23.61 | -20.82 | 15.97 | -31.15 | 77.62 | -19.12 | -73.54 | -22.99 | -20.98 | 18.77 | -28.57 | 73.1 | -19.07 | -83.34 | -22.81 | -20.68 | 18.26 | -26.97 | 59.76 | -19.21 | -92.29 | -23.28 | -20.31 | 15.45 | -25.87 | 37.57 | -19.55 | -100.17 | -24.9 | -19.81 | 10.91 | -25.58 | 16.84 | -20.01 | -105.57 | -27.12 | -19.66 | 7.85 | -25.93 | -5.26 | -20.65 | -111.11 | -29.71 | -19.96 | 5.87 | -26.44 | -24.2 | -21.51 | -111.83 | -31.77 | -20.62 | 4.94 | -27.56 | -40.33 | -21.22 | -109.34 | -29.01 | -20.94 | 7.25 | -28.58 | -53.02 | -20.66 | -112.08 | -26.92 | -20.99 | 9.66 | -28.62 | -54.75 | -20.34 | -116.31 | -26.63 | -20.74 | 9.72 | -27.84 | -56.64 | -19.9 | -121.09 | -26.5 | -20.16 | 9.12 | -25.66 | -66.07 | -19.25 | -127.85 | -26.39 | -19.1 | 8.03 | -23.35 | -81.04 | -18.83 | -137.21 | -26.21 | -18.15 | 7.26 | -22.27 | -99.26 | -19.18 | -147.85 | -25.75 | -18.14 | 7.7 | -21.47 | -117.53 | -19.67 | -155.69 | -24.51 | -18.43 | 9.46 | -21.26 | -137.07 | -20.12 | -166.44 | -23.55 | -18.93 | 11.72 | -21.66 | -155.64 | -20.97 | -175.37 | -23.08 | -20.04 | 15.22 | -22.41 | -171.67 | -21.98 | 176.02 | -23.23 | -21.35 | 19.36 | -24.1 | 172.68 | -23.21 | 167.84 | -24.01 | -23.28 | 27.53 | -26.98 | 165.51 | -24.4 | 159.07 | -26 | -25.06 | 25.38 | -29.09 | 167.6 | -25.66 | 148.2 | -28.64 | -25.88 | 16.04 | -29.78 | 178.98 | -27.25 | 131.64 | -33.64 | -26.02 | 7.69 | -28.67 | -172.76 | -29.25 | 103.31 | -50.03 | -25.96 | 1.09 | -27.41 | -176.06 | -32.3 | 61.25 | -34.79 | -26.83 | 7.36 | -27.19 | 177.07 | -33.48 | 3.06 | -29.66 | -28.94 | 27.74 | -26.71 | 170.95 | -30.04 | -44.26 | -26.2 | -31.4 | 10.72 | -26.44 | 164.87 | -27.8 | -75.35 | -24.38 | -35.52 | 4.94 | -26.55 | 153.78 | -26.47 | -96.02 | -23.64 | -38.62 | 3.13 | -27.37 | 149.65 | -25.98 | -112.91 | -23.66 | -43.39 | 1.8 | -27.89 | 141.66 | -25.51 | -125.12 | -23.61 | -40.73 | 2.44 | -29.07 | 135.54 | -25.06 | -134.99 | -23.82 | -36.71 | 4.01 | -30.45 | 133.19 | -24.84 | -145.2 | -24.21 | -34.09 | 5.77 | -31.15 | 134.95 | -24.91 | -158.06 | -24.63 | -32.61 | 7.34 | -32.9 | 141.75 | -25.52 | -176.16 | -26.08 | -30.67 | 11.75 | -32.4 | 152.59 | -26.96 | 167.97 | -28.01 | -29.96 | 19.04 | -31.22 | 143.98 | -29.09 | 151.9 | -29.48 | -30.64 | 23.46 | -30.75 | 139.21 | -32.09 | 133.7 | -31.8 | -30.97 | 26.45 | -32.17 | 130.43 | -37.77 | 111.38 | -35.48 | -33.09 | 17.28 | -35.01 | 125.89 | -47.24 | 60.2 | -40.14 | -36.24 | 13.13 | -37.71 | 156.03 | -42.57 | -29.85 | -39.13 | -39.9 | 27.07 | -33.92 | 163.01 | -35.97 | -50.34 | -32.97 | -38.15 | 10.76 | -33.13 | 163.99 | -32.69 | -59.82 | -30.63 | -38.01 | 7.93 | -32.09 | 160.49 | -29.77 | -68.04 | -28.41 | -36.36 | 7.37 | -31.88 | 162.2 | -28.55 | -78.05 | -27.33 | -37.07 | 5.88 | -31.81 | 156.76 | -26.6 | -87.11 | -26.02 | -34.61 | 6.78 | -31.41 | 155.57 | -26.39 | -96.02 | -25.64 | -35.42 | 5.84 | -30.79 | 156.83 | -25.97 | -96.88 | -25.12 | -35.42 | 5.49 | -29.76 | 147.02 | -24.73 | -99.46 | -24.05 | -33.18 | 6.34 | -30.6 | 129.31 | -23.48 | -104.95 | -23.68 | -29.69 | 9.56 | -31.34 | 107.89 | -22.71 | -112.04 | -23.65 | -27.52 | 13.19 | -33.79 | 94.45 | -22.21 | -118.43 | -23.9 | -26.28 | 17.31 | -36.89 | 62.66 | -21.49 | -125.78 | -24.17 | -24.59 | 32.31 | -38.14 | 15.35 | -20.72 | -134.52 | -24.27 | -23.11 | 23.53 | -36.13 | -35.79 | -20.8 | -143.64 | -25.34 | -22.49 | 15.77 | -32.87 | -67.92 | -20.93 | -151.42 | -26.45 | -21.99 | 12 | -31.76 | -92.14 | -21.01 | -160.33 | -26.66 | -21.92 | 11.5 | -29.98 | -100.86 | -21.59 | -167.7 | -28.12 | -21.94 | 9.34 | -28 | -107.69 | -22.05 | -172.55 | -29.73 | -21.71 | 7.3 | -26.69 | -114.86 | -22.48 | -174.6 | -30.51 | -21.61 | 6.53 | -25.46 | -120.77 | -22.45 | -178.49 | -30.62 | -21.15 | 6.07 | -24.13 | -127.71 | -22.17 | 178.91 | -29.67 | -20.53 | 6.33 | -22.96 | -135.85 | -21.71 | 170.44 | -29.23 | -19.74 | 6.06 | -22.05 | -145.91 | -21.74 | 159.66 | -29.17 | -19.31 | 5.79 | -21.64 | -152.68 | -22.58 | 149.25 | -30.14 | -19.42 | 5.21
1 | D0 | 0 | 10 | -29.91 | 154.74 | -23.23 | 145.59 | -25.96 | -24.9 | 24.31 | -28.65 | 148.99 | -23.54 | 130.74 | -26.72 | -24.36 | 17.37 | -27.76 | 138.45 | -24.01 | 114.98 | -27.46 | -24.15 | 14.5 | -27.35 | 128.16 | -24.39 | 99.21 | -28.28 | -23.99 | 12.33 | -27.24 | 114.32 | -25.11 | 79.61 | -29.54 | -24.13 | 10.41 | -27.71 | 101.42 | -26.01 | 62.23 | -30.98 | -24.68 | 9.19 | -28.49 | 87.55 | -26.69 | 44.76 | -32.25 | -25.28 | 8.39 | -29.99 | 74.22 | -27.58 | 29.83 | -33.48 | -26.39 | 8.24 | -32.43 | 57.05 | -27.79 | 18.59 | -32.92 | -27.63 | 10.6 | -35.47 | 39.54 | -27.1 | 4.37 | -31.62 | -28.11 | 14 | -43.2 | 9.96 | -26.51 | -12.03 | -29.92 | -28.99 | 25.37 | -52.91 | -121.72 | -26.38 | -25.11 | -28.99 | -29.8 | 26.59 | -45.44 | -150.99 | -25.8 | -36.03 | -28.02 | -29.67 | 20.51 | -40.21 | -162.54 | -25.48 | -48.61 | -27.13 | -30.05 | 15.56 | -38.61 | -162.37 | -25.32 | -63.65 | -26.64 | -30.41 | 13.4 | -35.76 | -157.18 | -25.48 | -76.38 | -26.19 | -31.6 | 10.41 | -33.22 | -155.52 | -25.68 | -84.62 | -25.75 | -32.87 | 8.22 | -31.27 | -164.95 | -25.83 | -94.64 | -25.24 | -34.39 | 6.33 | -29.68 | -169.62 | -25.6 | -106.02 | -24.61 | -34.28 | 5.92 | -27.98 | -177.46 | -25.83 | -121.28 | -24.21 | -33.9 | 5.91 | -27.92 | 176.24 | -26.49 | -134.25 | -24.71 | -33.17 | 6.9 | -26.35 | 172.74 | -26.9 | -147.79 | -24.48 | -30.99 | 8.93 | -24.86 | 166.73 | -28.3 | -161.55 | -24.52 | -29.15 | 11.7 | -23.59 | 156.95 | -28.78 | -176.34 | -24.05 | -27.52 | 14.1 | -22.85 | 146.51 | -28.78 | 160.68 | -24.09 | -25.82 | 20.05 | -22.49 | 134.19 | -29.16 | 131.8 | -24.79 | -24.52 | 35.95 | -22.2 | 121.5 | -29.12 | 101.33 | -25.71 | -23.41 | 17.63 | -22.25 | 108.21 | -28.1 | 69.07 | -27.36 | -22.46 | 11.23 | -23.08 | 98.17 | -27.48 | 43.29 | -30.33 | -22.38 | 7.37 | -24.03 | 87.15 | -27.08 | 20.34 | -33.99 | -22.58 | 4.79 | -24.92 | 77.17 | -25.84 | 7.15 | -37.2 | -22.49 | 3.23 | -25.82 | 72.08 | -24.49 | -4.47 | -39.22 | -22.18 | 2.46 | -26.85 | 62.87 | -23.16 | -15.64 | -34.53 | -21.84 | 4.11 | -28.48 | 56.88 | -22.07 | -24.83 | -30.57 | -21.71 | 6.56 | -30.08 | 55.06 | -20.86 | -35.55 | -27.55 | -21.29 | 9.23 | -32.27 | 58.78 | -19.54 | -49.61 | -24.67 | -20.82 | 13.23 | -32.63 | 67.36 | -19.18 | -62.88 | -23.61 | -20.82 | 15.97 | -31.15 | 77.62 | -19.12 | -73.54 | -22.99 | -20.98 | 18.77 | -28.57 | 73.1 | -19.07 | -83.34 | -22.81 | -20.68 | 18.26 | -26.97 | 59.76 | -19.21 | -92.29 | -23.28 | -20.31 | 15.45 | -25.87 | 37.57 | -19.55 | -100.17 | -24.9 | -19.81 | 10.91 | -25.58 | 16.84 | -20.01 | -105.57 | -27.12 | -19.66 | 7.85 | -25.93 | -5.26 | -20.65 | -111.11 | -29.71 | -19.96 | 5.87 | -26.44 | -24.2 | -21.51 | -111.83 | -31.77 | -20.62 | 4.94 | -27.56 | -40.33 | -21.22 | -109.34 | -29.01 | -20.94 | 7.25 | -28.58 | -53.02 | -20.66 | -112.08 | -26.92 | -20.99 | 9.66 | -28.62 | -54.75 | -20.34 | -116.31 | -26.63 | -20.74 | 9.72 | -27.84 | -56.64 | -19.9 | -121.09 | -26.5 | -20.16 | 9.12 | -25.66 | -66.07 | -19.25 | -127.85 | -26.39 | -19.1 | 8.03 | -23.35 | -81.04 | -18.83 | -137.21 | -26.21 | -18.15 | 7.26 | -22.27 | -99.26 | -19.18 | -147.85 | -25.75 | -18.14 | 7.7 | -21.47 | -117.53 | -19.67 | -155.69 | -24.51 | -18.43 | 9.46 | -21.26 | -137.07 | -20.12 | -166.44 | -23.55 | -18.93 | 11.72 | -21.66 | -155.64 | -20.97 | -175.37 | -23.08 | -20.04 | 15.22 | -22.41 | -171.67 | -21.98 | 176.02 | -23.23 | -21.35 | 19.36 | -24.1 | 172.68 | -23.21 | 167.84 | -24.01 | -23.28 | 27.53 | -26.98 | 165.51 | -24.4 | 159.07 | -26 | -25.06 | 25.38 | -29.09 | 167.6 | -25.66 | 148.2 | -28.64 | -25.88 | 16.04 | -29.78 | 178.98 | -27.25 | 131.64 | -33.64 | -26.02 | 7.69 | -28.67 | -172.76 | -29.25 | 103.31 | -50.03 | -25.96 | 1.09 | -27.41 | -176.06 | -32.3 | 61.25 | -34.79 | -26.83 | 7.36 | -27.19 | 177.07 | -33.48 | 3.06 | -29.66 | -28.94 | 27.74 | -26.71 | 170.95 | -30.04 | -44.26 | -26.2 | -31.4 | 10.72 | -26.44 | 164.87 | -27.8 | -75.35 | -24.38 | -35.52 | 4.94 | -26.55 | 153.78 | -26.47 | -96.02 | -23.64 | -38.62 | 3.13 | -27.37 | 149.65 | -25.98 | -112.91 | -23.66 | -43.39 | 1.8 | -27.89 | 141.66 | -25.51 | -125.12 | -23.61 | -40.73 | 2.44 | -29.07 | 135.54 | -25.06 | -134.99 | -23.82 | -36.71 | 4.01 | -30.45 | 133.19 | -24.84 | -145.2 | -24.21 | -34.09 | 5.77 | -31.15 | 134.95 | -24.91 | -158.06 | -24.63 | -32.61 | 7.34 | -32.9 | 141.75 | -25.52 | -176.16 | -26.08 | -30.67 | 11.75 | -32.4 | 152.59 | -26.96 | 167.97 | -28.01 | -29.96 | 19.04 | -31.22 | 143.98 | -29.09 | 151.9 | -29.48 | -30.64 | 23.46 | -30.75 | 139.21 | -32.09 | 133.7 | -31.8 | -30.97 | 26.45 | -32.17 | 130.43 | -37.77 | 111.38 | -35.48 | -33.09 | 17.28 | -35.01 | 125.89 | -47.24 | 60.2 | -40.14 | -36.24 | 13.13 | -37.71 | 156.03 | -42.57 | -29.85 | -39.13 | -39.9 | 27.07 | -33.92 | 163.01 | -35.97 | -50.34 | -32.97 | -38.15 | 10.76 | -33.13 | 163.99 | -32.69 | -59.82 | -30.63 | -38.01 | 7.93 | -32.09 | 160.49 | -29.77 | -68.04 | -28.41 | -36.36 | 7.37 | -31.88 | 162.2 | -28.55 | -78.05 | -27.33 | -37.07 | 5.88 | -31.81 | 156.76 | -26.6 | -87.11 | -26.02 | -34.61 | 6.78 | -31.41 | 155.57 | -26.39 | -96.02 | -25.64 | -35.42 | 5.84 | -30.79 | 156.83 | -25.97 | -96.88 | -25.12 | -35.42 | 5.49 | -29.76 | 147.02 | -24.73 | -99.46 | -24.05 | -33.18 | 6.34 | -30.6 | 129.31 | -23.48 | -104.95 | -23.68 | -29.69 | 9.56 | -31.34 | 107.89 | -22.71 | -112.04 | -23.65 | -27.52 | 13.19 | -33.79 | 94.45 | -22.21 | -118.43 | -23.9 | -26.28 | 17.31 | -36.89 | 62.66 | -21.49 | -125.78 | -24.17 | -24.59 | 32.31 | -38.14 | 15.35 | -20.72 | -134.52 | -24.27 | -23.11 | 23.53 | -36.13 | -35.79 | -20.8 | -143.64 | -25.34 | -22.49 | 15.77 | -32.87 | -67.92 | -20.93 | -151.42 | -26.45 | -21.99 | 12 | -31.76 | -92.14 | -21.01 | -160.33 | -26.66 | -21.92 | 11.5 | -29.98 | -100.86 | -21.59 | -167.7 | -28.12 | -21.94 | 9.34 | -28 | -107.69 | -22.05 | -172.55 | -29.73 | -21.71 | 7.3 | -26.69 | -114.86 | -22.48 | -174.6 | -30.51 | -21.61 | 6.53 | -25.46 | -120.77 | -22.45 | -178.49 | -30.62 | -21.15 | 6.07 | -24.13 | -127.71 | -22.17 | 178.91 | -29.67 | -20.53 | 6.33 | -22.96 | -135.85 | -21.71 | 170.44 | -29.23 | -19.74 | 6.06 | -22.05 | -145.91 | -21.74 | 159.66 | -29.17 | -19.31 | 5.79 | -21.64 | -152.68 | -22.58 | 149.25 | -30.14 | -19.42 | 5.21
2 | D0 | 0 | 20 | -29.91 | 154.74 | -23.23 | 145.59 | -25.96 | -24.9 | 24.31 | -28.65 | 148.99 | -23.54 | 130.74 | -26.72 | -24.36 | 17.37 | -27.76 | 138.45 | -24.01 | 114.98 | -27.46 | -24.15 | 14.5 | -27.35 | 128.16 | -24.39 | 99.21 | -28.28 | -23.99 | 12.33 | -27.24 | 114.32 | -25.11 | 79.61 | -29.54 | -24.13 | 10.41 | -27.71 | 101.42 | -26.01 | 62.23 | -30.98 | -24.68 | 9.19 | -28.49 | 87.55 | -26.69 | 44.76 | -32.25 | -25.28 | 8.39 | -29.99 | 74.22 | -27.58 | 29.83 | -33.48 | -26.39 | 8.24 | -32.43 | 57.05 | -27.79 | 18.59 | -32.92 | -27.63 | 10.6 | -35.47 | 39.54 | -27.1 | 4.37 | -31.62 | -28.11 | 14 | -43.2 | 9.96 | -26.51 | -12.03 | -29.92 | -28.99 | 25.37 | -52.91 | -121.72 | -26.38 | -25.11 | -28.99 | -29.8 | 26.59 | -45.44 | -150.99 | -25.8 | -36.03 | -28.02 | -29.67 | 20.51 | -40.21 | -162.54 | -25.48 | -48.61 | -27.13 | -30.05 | 15.56 | -38.61 | -162.37 | -25.32 | -63.65 | -26.64 | -30.41 | 13.4 | -35.76 | -157.18 | -25.48 | -76.38 | -26.19 | -31.6 | 10.41 | -33.22 | -155.52 | -25.68 | -84.62 | -25.75 | -32.87 | 8.22 | -31.27 | -164.95 | -25.83 | -94.64 | -25.24 | -34.39 | 6.33 | -29.68 | -169.62 | -25.6 | -106.02 | -24.61 | -34.28 | 5.92 | -27.98 | -177.46 | -25.83 | -121.28 | -24.21 | -33.9 | 5.91 | -27.92 | 176.24 | -26.49 | -134.25 | -24.71 | -33.17 | 6.9 | -26.35 | 172.74 | -26.9 | -147.79 | -24.48 | -30.99 | 8.93 | -24.86 | 166.73 | -28.3 | -161.55 | -24.52 | -29.15 | 11.7 | -23.59 | 156.95 | -28.78 | -176.34 | -24.05 | -27.52 | 14.1 | -22.85 | 146.51 | -28.78 | 160.68 | -24.09 | -25.82 | 20.05 | -22.49 | 134.19 | -29.16 | 131.8 | -24.79 | -24.52 | 35.95 | -22.2 | 121.5 | -29.12 | 101.33 | -25.71 | -23.41 | 17.63 | -22.25 | 108.21 | -28.1 | 69.07 | -27.36 | -22.46 | 11.23 | -23.08 | 98.17 | -27.48 | 43.29 | -30.33 | -22.38 | 7.37 | -24.03 | 87.15 | -27.08 | 20.34 | -33.99 | -22.58 | 4.79 | -24.92 | 77.17 | -25.84 | 7.15 | -37.2 | -22.49 | 3.23 | -25.82 | 72.08 | -24.49 | -4.47 | -39.22 | -22.18 | 2.46 | -26.85 | 62.87 | -23.16 | -15.64 | -34.53 | -21.84 | 4.11 | -28.48 | 56.88 | -22.07 | -24.83 | -30.57 | -21.71 | 6.56 | -30.08 | 55.06 | -20.86 | -35.55 | -27.55 | -21.29 | 9.23 | -32.27 | 58.78 | -19.54 | -49.61 | -24.67 | -20.82 | 13.23 | -32.63 | 67.36 | -19.18 | -62.88 | -23.61 | -20.82 | 15.97 | -31.15 | 77.62 | -19.12 | -73.54 | -22.99 | -20.98 | 18.77 | -28.57 | 73.1 | -19.07 | -83.34 | -22.81 | -20.68 | 18.26 | -26.97 | 59.76 | -19.21 | -92.29 | -23.28 | -20.31 | 15.45 | -25.87 | 37.57 | -19.55 | -100.17 | -24.9 | -19.81 | 10.91 | -25.58 | 16.84 | -20.01 | -105.57 | -27.12 | -19.66 | 7.85 | -25.93 | -5.26 | -20.65 | -111.11 | -29.71 | -19.96 | 5.87 | -26.44 | -24.2 | -21.51 | -111.83 | -31.77 | -20.62 | 4.94 | -27.56 | -40.33 | -21.22 | -109.34 | -29.01 | -20.94 | 7.25 | -28.58 | -53.02 | -20.66 | -112.08 | -26.92 | -20.99 | 9.66 | -28.62 | -54.75 | -20.34 | -116.31 | -26.63 | -20.74 | 9.72 | -27.84 | -56.64 | -19.9 | -121.09 | -26.5 | -20.16 | 9.12 | -25.66 | -66.07 | -19.25 | -127.85 | -26.39 | -19.1 | 8.03 | -23.35 | -81.04 | -18.83 | -137.21 | -26.21 | -18.15 | 7.26 | -22.27 | -99.26 | -19.18 | -147.85 | -25.75 | -18.14 | 7.7 | -21.47 | -117.53 | -19.67 | -155.69 | -24.51 | -18.43 | 9.46 | -21.26 | -137.07 | -20.12 | -166.44 | -23.55 | -18.93 | 11.72 | -21.66 | -155.64 | -20.97 | -175.37 | -23.08 | -20.04 | 15.22 | -22.41 | -171.67 | -21.98 | 176.02 | -23.23 | -21.35 | 19.36 | -24.1 | 172.68 | -23.21 | 167.84 | -24.01 | -23.28 | 27.53 | -26.98 | 165.51 | -24.4 | 159.07 | -26 | -25.06 | 25.38 | -29.09 | 167.6 | -25.66 | 148.2 | -28.64 | -25.88 | 16.04 | -29.78 | 178.98 | -27.25 | 131.64 | -33.64 | -26.02 | 7.69 | -28.67 | -172.76 | -29.25 | 103.31 | -50.03 | -25.96 | 1.09 | -27.41 | -176.06 | -32.3 | 61.25 | -34.79 | -26.83 | 7.36 | -27.19 | 177.07 | -33.48 | 3.06 | -29.66 | -28.94 | 27.74 | -26.71 | 170.95 | -30.04 | -44.26 | -26.2 | -31.4 | 10.72 | -26.44 | 164.87 | -27.8 | -75.35 | -24.38 | -35.52 | 4.94 | -26.55 | 153.78 | -26.47 | -96.02 | -23.64 | -38.62 | 3.13 | -27.37 | 149.65 | -25.98 | -112.91 | -23.66 | -43.39 | 1.8 | -27.89 | 141.66 | -25.51 | -125.12 | -23.61 | -40.73 | 2.44 | -29.07 | 135.54 | -25.06 | -134.99 | -23.82 | -36.71 | 4.01 | -30.45 | 133.19 | -24.84 | -145.2 | -24.21 | -34.09 | 5.77 | -31.15 | 134.95 | -24.91 | -158.06 | -24.63 | -32.61 | 7.34 | -32.9 | 141.75 | -25.52 | -176.16 | -26.08 | -30.67 | 11.75 | -32.4 | 152.59 | -26.96 | 167.97 | -28.01 | -29.96 | 19.04 | -31.22 | 143.98 | -29.09 | 151.9 | -29.48 | -30.64 | 23.46 | -30.75 | 139.21 | -32.09 | 133.7 | -31.8 | -30.97 | 26.45 | -32.17 | 130.43 | -37.77 | 111.38 | -35.48 | -33.09 | 17.28 | -35.01 | 125.89 | -47.24 | 60.2 | -40.14 | -36.24 | 13.13 | -37.71 | 156.03 | -42.57 | -29.85 | -39.13 | -39.9 | 27.07 | -33.92 | 163.01 | -35.97 | -50.34 | -32.97 | -38.15 | 10.76 | -33.13 | 163.99 | -32.69 | -59.82 | -30.63 | -38.01 | 7.93 | -32.09 | 160.49 | -29.77 | -68.04 | -28.41 | -36.36 | 7.37 | -31.88 | 162.2 | -28.55 | -78.05 | -27.33 | -37.07 | 5.88 | -31.81 | 156.76 | -26.6 | -87.11 | -26.02 | -34.61 | 6.78 | -31.41 | 155.57 | -26.39 | -96.02 | -25.64 | -35.42 | 5.84 | -30.79 | 156.83 | -25.97 | -96.88 | -25.12 | -35.42 | 5.49 | -29.76 | 147.02 | -24.73 | -99.46 | -24.05 | -33.18 | 6.34 | -30.6 | 129.31 | -23.48 | -104.95 | -23.68 | -29.69 | 9.56 | -31.34 | 107.89 | -22.71 | -112.04 | -23.65 | -27.52 | 13.19 | -33.79 | 94.45 | -22.21 | -118.43 | -23.9 | -26.28 | 17.31 | -36.89 | 62.66 | -21.49 | -125.78 | -24.17 | -24.59 | 32.31 | -38.14 | 15.35 | -20.72 | -134.52 | -24.27 | -23.11 | 23.53 | -36.13 | -35.79 | -20.8 | -143.64 | -25.34 | -22.49 | 15.77 | -32.87 | -67.92 | -20.93 | -151.42 | -26.45 | -21.99 | 12 | -31.76 | -92.14 | -21.01 | -160.33 | -26.66 | -21.92 | 11.5 | -29.98 | -100.86 | -21.59 | -167.7 | -28.12 | -21.94 | 9.34 | -28 | -107.69 | -22.05 | -172.55 | -29.73 | -21.71 | 7.3 | -26.69 | -114.86 | -22.48 | -174.6 | -30.51 | -21.61 | 6.53 | -25.46 | -120.77 | -22.45 | -178.49 | -30.62 | -21.15 | 6.07 | -24.13 | -127.71 | -22.17 | 178.91 | -29.67 | -20.53 | 6.33 | -22.96 | -135.85 | -21.71 | 170.44 | -29.23 | -19.74 | 6.06 | -22.05 | -145.91 | -21.74 | 159.66 | -29.17 | -19.31 | 5.79 | -21.64 | -152.68 | -22.58 | 149.25 | -30.14 | -19.42 | 5.21
3 | D0 | 0 | 30 | -29.91 | 154.74 | -23.23 | 145.59 | -25.96 | -24.9 | 24.31 | -28.65 | 148.99 | -23.54 | 130.74 | -26.72 | -24.36 | 17.37 | -27.76 | 138.45 | -24.01 | 114.98 | -27.46 | -24.15 | 14.5 | -27.35 | 128.16 | -24.39 | 99.21 | -28.28 | -23.99 | 12.33 | -27.24 | 114.32 | -25.11 | 79.61 | -29.54 | -24.13 | 10.41 | -27.71 | 101.42 | -26.01 | 62.23 | -30.98 | -24.68 | 9.19 | -28.49 | 87.55 | -26.69 | 44.76 | -32.25 | -25.28 | 8.39 | -29.99 | 74.22 | -27.58 | 29.83 | -33.48 | -26.39 | 8.24 | -32.43 | 57.05 | -27.79 | 18.59 | -32.92 | -27.63 | 10.6 | -35.47 | 39.54 | -27.1 | 4.37 | -31.62 | -28.11 | 14 | -43.2 | 9.96 | -26.51 | -12.03 | -29.92 | -28.99 | 25.37 | -52.91 | -121.72 | -26.38 | -25.11 | -28.99 | -29.8 | 26.59 | -45.44 | -150.99 | -25.8 | -36.03 | -28.02 | -29.67 | 20.51 | -40.21 | -162.54 | -25.48 | -48.61 | -27.13 | -30.05 | 15.56 | -38.61 | -162.37 | -25.32 | -63.65 | -26.64 | -30.41 | 13.4 | -35.76 | -157.18 | -25.48 | -76.38 | -26.19 | -31.6 | 10.41 | -33.22 | -155.52 | -25.68 | -84.62 | -25.75 | -32.87 | 8.22 | -31.27 | -164.95 | -25.83 | -94.64 | -25.24 | -34.39 | 6.33 | -29.68 | -169.62 | -25.6 | -106.02 | -24.61 | -34.28 | 5.92 | -27.98 | -177.46 | -25.83 | -121.28 | -24.21 | -33.9 | 5.91 | -27.92 | 176.24 | -26.49 | -134.25 | -24.71 | -33.17 | 6.9 | -26.35 | 172.74 | -26.9 | -147.79 | -24.48 | -30.99 | 8.93 | -24.86 | 166.73 | -28.3 | -161.55 | -24.52 | -29.15 | 11.7 | -23.59 | 156.95 | -28.78 | -176.34 | -24.05 | -27.52 | 14.1 | -22.85 | 146.51 | -28.78 | 160.68 | -24.09 | -25.82 | 20.05 | -22.49 | 134.19 | -29.16 | 131.8 | -24.79 | -24.52 | 35.95 | -22.2 | 121.5 | -29.12 | 101.33 | -25.71 | -23.41 | 17.63 | -22.25 | 108.21 | -28.1 | 69.07 | -27.36 | -22.46 | 11.23 | -23.08 | 98.17 | -27.48 | 43.29 | -30.33 | -22.38 | 7.37 | -24.03 | 87.15 | -27.08 | 20.34 | -33.99 | -22.58 | 4.79 | -24.92 | 77.17 | -25.84 | 7.15 | -37.2 | -22.49 | 3.23 | -25.82 | 72.08 | -24.49 | -4.47 | -39.22 | -22.18 | 2.46 | -26.85 | 62.87 | -23.16 | -15.64 | -34.53 | -21.84 | 4.11 | -28.48 | 56.88 | -22.07 | -24.83 | -30.57 | -21.71 | 6.56 | -30.08 | 55.06 | -20.86 | -35.55 | -27.55 | -21.29 | 9.23 | -32.27 | 58.78 | -19.54 | -49.61 | -24.67 | -20.82 | 13.23 | -32.63 | 67.36 | -19.18 | -62.88 | -23.61 | -20.82 | 15.97 | -31.15 | 77.62 | -19.12 | -73.54 | -22.99 | -20.98 | 18.77 | -28.57 | 73.1 | -19.07 | -83.34 | -22.81 | -20.68 | 18.26 | -26.97 | 59.76 | -19.21 | -92.29 | -23.28 | -20.31 | 15.45 | -25.87 | 37.57 | -19.55 | -100.17 | -24.9 | -19.81 | 10.91 | -25.58 | 16.84 | -20.01 | -105.57 | -27.12 | -19.66 | 7.85 | -25.93 | -5.26 | -20.65 | -111.11 | -29.71 | -19.96 | 5.87 | -26.44 | -24.2 | -21.51 | -111.83 | -31.77 | -20.62 | 4.94 | -27.56 | -40.33 | -21.22 | -109.34 | -29.01 | -20.94 | 7.25 | -28.58 | -53.02 | -20.66 | -112.08 | -26.92 | -20.99 | 9.66 | -28.62 | -54.75 | -20.34 | -116.31 | -26.63 | -20.74 | 9.72 | -27.84 | -56.64 | -19.9 | -121.09 | -26.5 | -20.16 | 9.12 | -25.66 | -66.07 | -19.25 | -127.85 | -26.39 | -19.1 | 8.03 | -23.35 | -81.04 | -18.83 | -137.21 | -26.21 | -18.15 | 7.26 | -22.27 | -99.26 | -19.18 | -147.85 | -25.75 | -18.14 | 7.7 | -21.47 | -117.53 | -19.67 | -155.69 | -24.51 | -18.43 | 9.46 | -21.26 | -137.07 | -20.12 | -166.44 | -23.55 | -18.93 | 11.72 | -21.66 | -155.64 | -20.97 | -175.37 | -23.08 | -20.04 | 15.22 | -22.41 | -171.67 | -21.98 | 176.02 | -23.23 | -21.35 | 19.36 | -24.1 | 172.68 | -23.21 | 167.84 | -24.01 | -23.28 | 27.53 | -26.98 | 165.51 | -24.4 | 159.07 | -26 | -25.06 | 25.38 | -29.09 | 167.6 | -25.66 | 148.2 | -28.64 | -25.88 | 16.04 | -29.78 | 178.98 | -27.25 | 131.64 | -33.64 | -26.02 | 7.69 | -28.67 | -172.76 | -29.25 | 103.31 | -50.03 | -25.96 | 1.09 | -27.41 | -176.06 | -32.3 | 61.25 | -34.79 | -26.83 | 7.36 | -27.19 | 177.07 | -33.48 | 3.06 | -29.66 | -28.94 | 27.74 | -26.71 | 170.95 | -30.04 | -44.26 | -26.2 | -31.4 | 10.72 | -26.44 | 164.87 | -27.8 | -75.35 | -24.38 | -35.52 | 4.94 | -26.55 | 153.78 | -26.47 | -96.02 | -23.64 | -38.62 | 3.13 | -27.37 | 149.65 | -25.98 | -112.91 | -23.66 | -43.39 | 1.8 | -27.89 | 141.66 | -25.51 | -125.12 | -23.61 | -40.73 | 2.44 | -29.07 | 135.54 | -25.06 | -134.99 | -23.82 | -36.71 | 4.01 | -30.45 | 133.19 | -24.84 | -145.2 | -24.21 | -34.09 | 5.77 | -31.15 | 134.95 | -24.91 | -158.06 | -24.63 | -32.61 | 7.34 | -32.9 | 141.75 | -25.52 | -176.16 | -26.08 | -30.67 | 11.75 | -32.4 | 152.59 | -26.96 | 167.97 | -28.01 | -29.96 | 19.04 | -31.22 | 143.98 | -29.09 | 151.9 | -29.48 | -30.64 | 23.46 | -30.75 | 139.21 | -32.09 | 133.7 | -31.8 | -30.97 | 26.45 | -32.17 | 130.43 | -37.77 | 111.38 | -35.48 | -33.09 | 17.28 | -35.01 | 125.89 | -47.24 | 60.2 | -40.14 | -36.24 | 13.13 | -37.71 | 156.03 | -42.57 | -29.85 | -39.13 | -39.9 | 27.07 | -33.92 | 163.01 | -35.97 | -50.34 | -32.97 | -38.15 | 10.76 | -33.13 | 163.99 | -32.69 | -59.82 | -30.63 | -38.01 | 7.93 | -32.09 | 160.49 | -29.77 | -68.04 | -28.41 | -36.36 | 7.37 | -31.88 | 162.2 | -28.55 | -78.05 | -27.33 | -37.07 | 5.88 | -31.81 | 156.76 | -26.6 | -87.11 | -26.02 | -34.61 | 6.78 | -31.41 | 155.57 | -26.39 | -96.02 | -25.64 | -35.42 | 5.84 | -30.79 | 156.83 | -25.97 | -96.88 | -25.12 | -35.42 | 5.49 | -29.76 | 147.02 | -24.73 | -99.46 | -24.05 | -33.18 | 6.34 | -30.6 | 129.31 | -23.48 | -104.95 | -23.68 | -29.69 | 9.56 | -31.34 | 107.89 | -22.71 | -112.04 | -23.65 | -27.52 | 13.19 | -33.79 | 94.45 | -22.21 | -118.43 | -23.9 | -26.28 | 17.31 | -36.89 | 62.66 | -21.49 | -125.78 | -24.17 | -24.59 | 32.31 | -38.14 | 15.35 | -20.72 | -134.52 | -24.27 | -23.11 | 23.53 | -36.13 | -35.79 | -20.8 | -143.64 | -25.34 | -22.49 | 15.77 | -32.87 | -67.92 | -20.93 | -151.42 | -26.45 | -21.99 | 12 | -31.76 | -92.14 | -21.01 | -160.33 | -26.66 | -21.92 | 11.5 | -29.98 | -100.86 | -21.59 | -167.7 | -28.12 | -21.94 | 9.34 | -28 | -107.69 | -22.05 | -172.55 | -29.73 | -21.71 | 7.3 | -26.69 | -114.86 | -22.48 | -174.6 | -30.51 | -21.61 | 6.53 | -25.46 | -120.77 | -22.45 | -178.49 | -30.62 | -21.15 | 6.07 | -24.13 | -127.71 | -22.17 | 178.91 | -29.67 | -20.53 | 6.33 | -22.96 | -135.85 | -21.71 | 170.44 | -29.23 | -19.74 | 6.06 | -22.05 | -145.91 | -21.74 | 159.66 | -29.17 | -19.31 | 5.79 | -21.64 | -152.68 | -22.58 | 149.25 | -30.14 | -19.42 | 5.21
4 | D0 | 0 | 40 | -29.91 | 154.74 | -23.23 | 145.59 | -25.96 | -24.9 | 24.31 | -28.65 | 148.99 | -23.54 | 130.74 | -26.72 | -24.36 | 17.37 | -27.76 | 138.45 | -24.01 | 114.98 | -27.46 | -24.15 | 14.5 | -27.35 | 128.16 | -24.39 | 99.21 | -28.28 | -23.99 | 12.33 | -27.24 | 114.32 | -25.11 | 79.61 | -29.54 | -24.13 | 10.41 | -27.71 | 101.42 | -26.01 | 62.23 | -30.98 | -24.68 | 9.19 | -28.49 | 87.55 | -26.69 | 44.76 | -32.25 | -25.28 | 8.39 | -29.99 | 74.22 | -27.58 | 29.83 | -33.48 | -26.39 | 8.24 | -32.43 | 57.05 | -27.79 | 18.59 | -32.92 | -27.63 | 10.6 | -35.47 | 39.54 | -27.1 | 4.37 | -31.62 | -28.11 | 14 | -43.2 | 9.96 | -26.51 | -12.03 | -29.92 | -28.99 | 25.37 | -52.91 | -121.72 | -26.38 | -25.11 | -28.99 | -29.8 | 26.59 | -45.44 | -150.99 | -25.8 | -36.03 | -28.02 | -29.67 | 20.51 | -40.21 | -162.54 | -25.48 | -48.61 | -27.13 | -30.05 | 15.56 | -38.61 | -162.37 | -25.32 | -63.65 | -26.64 | -30.41 | 13.4 | -35.76 | -157.18 | -25.48 | -76.38 | -26.19 | -31.6 | 10.41 | -33.22 | -155.52 | -25.68 | -84.62 | -25.75 | -32.87 | 8.22 | -31.27 | -164.95 | -25.83 | -94.64 | -25.24 | -34.39 | 6.33 | -29.68 | -169.62 | -25.6 | -106.02 | -24.61 | -34.28 | 5.92 | -27.98 | -177.46 | -25.83 | -121.28 | -24.21 | -33.9 | 5.91 | -27.92 | 176.24 | -26.49 | -134.25 | -24.71 | -33.17 | 6.9 | -26.35 | 172.74 | -26.9 | -147.79 | -24.48 | -30.99 | 8.93 | -24.86 | 166.73 | -28.3 | -161.55 | -24.52 | -29.15 | 11.7 | -23.59 | 156.95 | -28.78 | -176.34 | -24.05 | -27.52 | 14.1 | -22.85 | 146.51 | -28.78 | 160.68 | -24.09 | -25.82 | 20.05 | -22.49 | 134.19 | -29.16 | 131.8 | -24.79 | -24.52 | 35.95 | -22.2 | 121.5 | -29.12 | 101.33 | -25.71 | -23.41 | 17.63 | -22.25 | 108.21 | -28.1 | 69.07 | -27.36 | -22.46 | 11.23 | -23.08 | 98.17 | -27.48 | 43.29 | -30.33 | -22.38 | 7.37 | -24.03 | 87.15 | -27.08 | 20.34 | -33.99 | -22.58 | 4.79 | -24.92 | 77.17 | -25.84 | 7.15 | -37.2 | -22.49 | 3.23 | -25.82 | 72.08 | -24.49 | -4.47 | -39.22 | -22.18 | 2.46 | -26.85 | 62.87 | -23.16 | -15.64 | -34.53 | -21.84 | 4.11 | -28.48 | 56.88 | -22.07 | -24.83 | -30.57 | -21.71 | 6.56 | -30.08 | 55.06 | -20.86 | -35.55 | -27.55 | -21.29 | 9.23 | -32.27 | 58.78 | -19.54 | -49.61 | -24.67 | -20.82 | 13.23 | -32.63 | 67.36 | -19.18 | -62.88 | -23.61 | -20.82 | 15.97 | -31.15 | 77.62 | -19.12 | -73.54 | -22.99 | -20.98 | 18.77 | -28.57 | 73.1 | -19.07 | -83.34 | -22.81 | -20.68 | 18.26 | -26.97 | 59.76 | -19.21 | -92.29 | -23.28 | -20.31 | 15.45 | -25.87 | 37.57 | -19.55 | -100.17 | -24.9 | -19.81 | 10.91 | -25.58 | 16.84 | -20.01 | -105.57 | -27.12 | -19.66 | 7.85 | -25.93 | -5.26 | -20.65 | -111.11 | -29.71 | -19.96 | 5.87 | -26.44 | -24.2 | -21.51 | -111.83 | -31.77 | -20.62 | 4.94 | -27.56 | -40.33 | -21.22 | -109.34 | -29.01 | -20.94 | 7.25 | -28.58 | -53.02 | -20.66 | -112.08 | -26.92 | -20.99 | 9.66 | -28.62 | -54.75 | -20.34 | -116.31 | -26.63 | -20.74 | 9.72 | -27.84 | -56.64 | -19.9 | -121.09 | -26.5 | -20.16 | 9.12 | -25.66 | -66.07 | -19.25 | -127.85 | -26.39 | -19.1 | 8.03 | -23.35 | -81.04 | -18.83 | -137.21 | -26.21 | -18.15 | 7.26 | -22.27 | -99.26 | -19.18 | -147.85 | -25.75 | -18.14 | 7.7 | -21.47 | -117.53 | -19.67 | -155.69 | -24.51 | -18.43 | 9.46 | -21.26 | -137.07 | -20.12 | -166.44 | -23.55 | -18.93 | 11.72 | -21.66 | -155.64 | -20.97 | -175.37 | -23.08 | -20.04 | 15.22 | -22.41 | -171.67 | -21.98 | 176.02 | -23.23 | -21.35 | 19.36 | -24.1 | 172.68 | -23.21 | 167.84 | -24.01 | -23.28 | 27.53 | -26.98 | 165.51 | -24.4 | 159.07 | -26 | -25.06 | 25.38 | -29.09 | 167.6 | -25.66 | 148.2 | -28.64 | -25.88 | 16.04 | -29.78 | 178.98 | -27.25 | 131.64 | -33.64 | -26.02 | 7.69 | -28.67 | -172.76 | -29.25 | 103.31 | -50.03 | -25.96 | 1.09 | -27.41 | -176.06 | -32.3 | 61.25 | -34.79 | -26.83 | 7.36 | -27.19 | 177.07 | -33.48 | 3.06 | -29.66 | -28.94 | 27.74 | -26.71 | 170.95 | -30.04 | -44.26 | -26.2 | -31.4 | 10.72 | -26.44 | 164.87 | -27.8 | -75.35 | -24.38 | -35.52 | 4.94 | -26.55 | 153.78 | -26.47 | -96.02 | -23.64 | -38.62 | 3.13 | -27.37 | 149.65 | -25.98 | -112.91 | -23.66 | -43.39 | 1.8 | -27.89 | 141.66 | -25.51 | -125.12 | -23.61 | -40.73 | 2.44 | -29.07 | 135.54 | -25.06 | -134.99 | -23.82 | -36.71 | 4.01 | -30.45 | 133.19 | -24.84 | -145.2 | -24.21 | -34.09 | 5.77 | -31.15 | 134.95 | -24.91 | -158.06 | -24.63 | -32.61 | 7.34 | -32.9 | 141.75 | -25.52 | -176.16 | -26.08 | -30.67 | 11.75 | -32.4 | 152.59 | -26.96 | 167.97 | -28.01 | -29.96 | 19.04 | -31.22 | 143.98 | -29.09 | 151.9 | -29.48 | -30.64 | 23.46 | -30.75 | 139.21 | -32.09 | 133.7 | -31.8 | -30.97 | 26.45 | -32.17 | 130.43 | -37.77 | 111.38 | -35.48 | -33.09 | 17.28 | -35.01 | 125.89 | -47.24 | 60.2 | -40.14 | -36.24 | 13.13 | -37.71 | 156.03 | -42.57 | -29.85 | -39.13 | -39.9 | 27.07 | -33.92 | 163.01 | -35.97 | -50.34 | -32.97 | -38.15 | 10.76 | -33.13 | 163.99 | -32.69 | -59.82 | -30.63 | -38.01 | 7.93 | -32.09 | 160.49 | -29.77 | -68.04 | -28.41 | -36.36 | 7.37 | -31.88 | 162.2 | -28.55 | -78.05 | -27.33 | -37.07 | 5.88 | -31.81 | 156.76 | -26.6 | -87.11 | -26.02 | -34.61 | 6.78 | -31.41 | 155.57 | -26.39 | -96.02 | -25.64 | -35.42 | 5.84 | -30.79 | 156.83 | -25.97 | -96.88 | -25.12 | -35.42 | 5.49 | -29.76 | 147.02 | -24.73 | -99.46 | -24.05 | -33.18 | 6.34 | -30.6 | 129.31 | -23.48 | -104.95 | -23.68 | -29.69 | 9.56 | -31.34 | 107.89 | -22.71 | -112.04 | -23.65 | -27.52 | 13.19 | -33.79 | 94.45 | -22.21 | -118.43 | -23.9 | -26.28 | 17.31 | -36.89 | 62.66 | -21.49 | -125.78 | -24.17 | -24.59 | 32.31 | -38.14 | 15.35 | -20.72 | -134.52 | -24.27 | -23.11 | 23.53 | -36.13 | -35.79 | -20.8 | -143.64 | -25.34 | -22.49 | 15.77 | -32.87 | -67.92 | -20.93 | -151.42 | -26.45 | -21.99 | 12 | -31.76 | -92.14 | -21.01 | -160.33 | -26.66 | -21.92 | 11.5 | -29.98 | -100.86 | -21.59 | -167.7 | -28.12 | -21.94 | 9.34 | -28 | -107.69 | -22.05 | -172.55 | -29.73 | -21.71 | 7.3 | -26.69 | -114.86 | -22.48 | -174.6 | -30.51 | -21.61 | 6.53 | -25.46 | -120.77 | -22.45 | -178.49 | -30.62 | -21.15 | 6.07 | -24.13 | -127.71 | -22.17 | 178.91 | -29.67 | -20.53 | 6.33 | -22.96 | -135.85 | -21.71 | 170.44 | -29.23 | -19.74 | 6.06 | -22.05 | -145.91 | -21.74 | 159.66 | -29.17 | -19.31 | 5.79 | -21.64 | -152.68 | -22.58 | 149.25 | -30.14 | -19.42 | 5.21
5 | D0 | 0 | 50 | -29.91 | 154.74 | -23.23 | 145.59 | -25.96 | -24.9 | 24.31 | -28.65 | 148.99 | -23.54 | 130.74 | -26.72 | -24.36 | 17.37 | -27.76 | 138.45 | -24.01 | 114.98 | -27.46 | -24.15 | 14.5 | -27.35 | 128.16 | -24.39 | 99.21 | -28.28 | -23.99 | 12.33 | -27.24 | 114.32 | -25.11 | 79.61 | -29.54 | -24.13 | 10.41 | -27.71 | 101.42 | -26.01 | 62.23 | -30.98 | -24.68 | 9.19 | -28.49 | 87.55 | -26.69 | 44.76 | -32.25 | -25.28 | 8.39 | -29.99 | 74.22 | -27.58 | 29.83 | -33.48 | -26.39 | 8.24 | -32.43 | 57.05 | -27.79 | 18.59 | -32.92 | -27.63 | 10.6 | -35.47 | 39.54 | -27.1 | 4.37 | -31.62 | -28.11 | 14 | -43.2 | 9.96 | -26.51 | -12.03 | -29.92 | -28.99 | 25.37 | -52.91 | -121.72 | -26.38 | -25.11 | -28.99 | -29.8 | 26.59 | -45.44 | -150.99 | -25.8 | -36.03 | -28.02 | -29.67 | 20.51 | -40.21 | -162.54 | -25.48 | -48.61 | -27.13 | -30.05 | 15.56 | -38.61 | -162.37 | -25.32 | -63.65 | -26.64 | -30.41 | 13.4 | -35.76 | -157.18 | -25.48 | -76.38 | -26.19 | -31.6 | 10.41 | -33.22 | -155.52 | -25.68 | -84.62 | -25.75 | -32.87 | 8.22 | -31.27 | -164.95 | -25.83 | -94.64 | -25.24 | -34.39 | 6.33 | -29.68 | -169.62 | -25.6 | -106.02 | -24.61 | -34.28 | 5.92 | -27.98 | -177.46 | -25.83 | -121.28 | -24.21 | -33.9 | 5.91 | -27.92 | 176.24 | -26.49 | -134.25 | -24.71 | -33.17 | 6.9 | -26.35 | 172.74 | -26.9 | -147.79 | -24.48 | -30.99 | 8.93 | -24.86 | 166.73 | -28.3 | -161.55 | -24.52 | -29.15 | 11.7 | -23.59 | 156.95 | -28.78 | -176.34 | -24.05 | -27.52 | 14.1 | -22.85 | 146.51 | -28.78 | 160.68 | -24.09 | -25.82 | 20.05 | -22.49 | 134.19 | -29.16 | 131.8 | -24.79 | -24.52 | 35.95 | -22.2 | 121.5 | -29.12 | 101.33 | -25.71 | -23.41 | 17.63 | -22.25 | 108.21 | -28.1 | 69.07 | -27.36 | -22.46 | 11.23 | -23.08 | 98.17 | -27.48 | 43.29 | -30.33 | -22.38 | 7.37 | -24.03 | 87.15 | -27.08 | 20.34 | -33.99 | -22.58 | 4.79 | -24.92 | 77.17 | -25.84 | 7.15 | -37.2 | -22.49 | 3.23 | -25.82 | 72.08 | -24.49 | -4.47 | -39.22 | -22.18 | 2.46 | -26.85 | 62.87 | -23.16 | -15.64 | -34.53 | -21.84 | 4.11 | -28.48 | 56.88 | -22.07 | -24.83 | -30.57 | -21.71 | 6.56 | -30.08 | 55.06 | -20.86 | -35.55 | -27.55 | -21.29 | 9.23 | -32.27 | 58.78 | -19.54 | -49.61 | -24.67 | -20.82 | 13.23 | -32.63 | 67.36 | -19.18 | -62.88 | -23.61 | -20.82 | 15.97 | -31.15 | 77.62 | -19.12 | -73.54 | -22.99 | -20.98 | 18.77 | -28.57 | 73.1 | -19.07 | -83.34 | -22.81 | -20.68 | 18.26 | -26.97 | 59.76 | -19.21 | -92.29 | -23.28 | -20.31 | 15.45 | -25.87 | 37.57 | -19.55 | -100.17 | -24.9 | -19.81 | 10.91 | -25.58 | 16.84 | -20.01 | -105.57 | -27.12 | -19.66 | 7.85 | -25.93 | -5.26 | -20.65 | -111.11 | -29.71 | -19.96 | 5.87 | -26.44 | -24.2 | -21.51 | -111.83 | -31.77 | -20.62 | 4.94 | -27.56 | -40.33 | -21.22 | -109.34 | -29.01 | -20.94 | 7.25 | -28.58 | -53.02 | -20.66 | -112.08 | -26.92 | -20.99 | 9.66 | -28.62 | -54.75 | -20.34 | -116.31 | -26.63 | -20.74 | 9.72 | -27.84 | -56.64 | -19.9 | -121.09 | -26.5 | -20.16 | 9.12 | -25.66 | -66.07 | -19.25 | -127.85 | -26.39 | -19.1 | 8.03 | -23.35 | -81.04 | -18.83 | -137.21 | -26.21 | -18.15 | 7.26 | -22.27 | -99.26 | -19.18 | -147.85 | -25.75 | -18.14 | 7.7 | -21.47 | -117.53 | -19.67 | -155.69 | -24.51 | -18.43 | 9.46 | -21.26 | -137.07 | -20.12 | -166.44 | -23.55 | -18.93 | 11.72 | -21.66 | -155.64 | -20.97 | -175.37 | -23.08 | -20.04 | 15.22 | -22.41 | -171.67 | -21.98 | 176.02 | -23.23 | -21.35 | 19.36 | -24.1 | 172.68 | -23.21 | 167.84 | -24.01 | -23.28 | 27.53 | -26.98 | 165.51 | -24.4 | 159.07 | -26 | -25.06 | 25.38 | -29.09 | 167.6 | -25.66 | 148.2 | -28.64 | -25.88 | 16.04 | -29.78 | 178.98 | -27.25 | 131.64 | -33.64 | -26.02 | 7.69 | -28.67 | -172.76 | -29.25 | 103.31 | -50.03 | -25.96 | 1.09 | -27.41 | -176.06 | -32.3 | 61.25 | -34.79 | -26.83 | 7.36 | -27.19 | 177.07 | -33.48 | 3.06 | -29.66 | -28.94 | 27.74 | -26.71 | 170.95 | -30.04 | -44.26 | -26.2 | -31.4 | 10.72 | -26.44 | 164.87 | -27.8 | -75.35 | -24.38 | -35.52 | 4.94 | -26.55 | 153.78 | -26.47 | -96.02 | -23.64 | -38.62 | 3.13 | -27.37 | 149.65 | -25.98 | -112.91 | -23.66 | -43.39 | 1.8 | -27.89 | 141.66 | -25.51 | -125.12 | -23.61 | -40.73 | 2.44 | -29.07 | 135.54 | -25.06 | -134.99 | -23.82 | -36.71 | 4.01 | -30.45 | 133.19 | -24.84 | -145.2 | -24.21 | -34.09 | 5.77 | -31.15 | 134.95 | -24.91 | -158.06 | -24.63 | -32.61 | 7.34 | -32.9 | 141.75 | -25.52 | -176.16 | -26.08 | -30.67 | 11.75 | -32.4 | 152.59 | -26.96 | 167.97 | -28.01 | -29.96 | 19.04 | -31.22 | 143.98 | -29.09 | 151.9 | -29.48 | -30.64 | 23.46 | -30.75 | 139.21 | -32.09 | 133.7 | -31.8 | -30.97 | 26.45 | -32.17 | 130.43 | -37.77 | 111.38 | -35.48 | -33.09 | 17.28 | -35.01 | 125.89 | -47.24 | 60.2 | -40.14 | -36.24 | 13.13 | -37.71 | 156.03 | -42.57 | -29.85 | -39.13 | -39.9 | 27.07 | -33.92 | 163.01 | -35.97 | -50.34 | -32.97 | -38.15 | 10.76 | -33.13 | 163.99 | -32.69 | -59.82 | -30.63 | -38.01 | 7.93 | -32.09 | 160.49 | -29.77 | -68.04 | -28.41 | -36.36 | 7.37 | -31.88 | 162.2 | -28.55 | -78.05 | -27.33 | -37.07 | 5.88 | -31.81 | 156.76 | -26.6 | -87.11 | -26.02 | -34.61 | 6.78 | -31.41 | 155.57 | -26.39 | -96.02 | -25.64 | -35.42 | 5.84 | -30.79 | 156.83 | -25.97 | -96.88 | -25.12 | -35.42 | 5.49 | -29.76 | 147.02 | -24.73 | -99.46 | -24.05 | -33.18 | 6.34 | -30.6 | 129.31 | -23.48 | -104.95 | -23.68 | -29.69 | 9.56 | -31.34 | 107.89 | -22.71 | -112.04 | -23.65 | -27.52 | 13.19 | -33.79 | 94.45 | -22.21 | -118.43 | -23.9 | -26.28 | 17.31 | -36.89 | 62.66 | -21.49 | -125.78 | -24.17 | -24.59 | 32.31 | -38.14 | 15.35 | -20.72 | -134.52 | -24.27 | -23.11 | 23.53 | -36.13 | -35.79 | -20.8 | -143.64 | -25.34 | -22.49 | 15.77 | -32.87 | -67.92 | -20.93 | -151.42 | -26.45 | -21.99 | 12 | -31.76 | -92.14 | -21.01 | -160.33 | -26.66 | -21.92 | 11.5 | -29.98 | -100.86 | -21.59 | -167.7 | -28.12 | -21.94 | 9.34 | -28 | -107.69 | -22.05 | -172.55 | -29.73 | -21.71 | 7.3 | -26.69 | -114.86 | -22.48 | -174.6 | -30.51 | -21.61 | 6.53 | -25.46 | -120.77 | -22.45 | -178.49 | -30.62 | -21.15 | 6.07 | -24.13 | -127.71 | -22.17 | 178.91 | -29.67 | -20.53 | 6.33 | -22.96 | -135.85 | -21.71 | 170.44 | -29.23 | -19.74 | 6.06 | -22.05 | -145.91 | -21.74 | 159.66 | -29.17 | -19.31 | 5.79 | -21.64 | -152.68 | -22.58 | 149.25 | -30.14 | -19.42 | 5.21
6 | D0 | 0 | 60 | -29.91 | 154.74 | -23.23 | 145.59 | -25.96 | -24.9 | 24.31 | -28.65 | 148.99 | -23.54 | 130.74 | -26.72 | -24.36 | 17.37 | -27.76 | 138.45 | -24.01 | 114.98 | -27.46 | -24.15 | 14.5 | -27.35 | 128.16 | -24.39 | 99.21 | -28.28 | -23.99 | 12.33 | -27.24 | 114.32 | -25.11 | 79.61 | -29.54 | -24.13 | 10.41 | -27.71 | 101.42 | -26.01 | 62.23 | -30.98 | -24.68 | 9.19 | -28.49 | 87.55 | -26.69 | 44.76 | -32.25 | -25.28 | 8.39 | -29.99 | 74.22 | -27.58 | 29.83 | -33.48 | -26.39 | 8.24 | -32.43 | 57.05 | -27.79 | 18.59 | -32.92 | -27.63 | 10.6 | -35.47 | 39.54 | -27.1 | 4.37 | -31.62 | -28.11 | 14 | -43.2 | 9.96 | -26.51 | -12.03 | -29.92 | -28.99 | 25.37 | -52.91 | -121.72 | -26.38 | -25.11 | -28.99 | -29.8 | 26.59 | -45.44 | -150.99 | -25.8 | -36.03 | -28.02 | -29.67 | 20.51 | -40.21 | -162.54 | -25.48 | -48.61 | -27.13 | -30.05 | 15.56 | -38.61 | -162.37 | -25.32 | -63.65 | -26.64 | -30.41 | 13.4 | -35.76 | -157.18 | -25.48 | -76.38 | -26.19 | -31.6 | 10.41 | -33.22 | -155.52 | -25.68 | -84.62 | -25.75 | -32.87 | 8.22 | -31.27 | -164.95 | -25.83 | -94.64 | -25.24 | -34.39 | 6.33 | -29.68 | -169.62 | -25.6 | -106.02 | -24.61 | -34.28 | 5.92 | -27.98 | -177.46 | -25.83 | -121.28 | -24.21 | -33.9 | 5.91 | -27.92 | 176.24 | -26.49 | -134.25 | -24.71 | -33.17 | 6.9 | -26.35 | 172.74 | -26.9 | -147.79 | -24.48 | -30.99 | 8.93 | -24.86 | 166.73 | -28.3 | -161.55 | -24.52 | -29.15 | 11.7 | -23.59 | 156.95 | -28.78 | -176.34 | -24.05 | -27.52 | 14.1 | -22.85 | 146.51 | -28.78 | 160.68 | -24.09 | -25.82 | 20.05 | -22.49 | 134.19 | -29.16 | 131.8 | -24.79 | -24.52 | 35.95 | -22.2 | 121.5 | -29.12 | 101.33 | -25.71 | -23.41 | 17.63 | -22.25 | 108.21 | -28.1 | 69.07 | -27.36 | -22.46 | 11.23 | -23.08 | 98.17 | -27.48 | 43.29 | -30.33 | -22.38 | 7.37 | -24.03 | 87.15 | -27.08 | 20.34 | -33.99 | -22.58 | 4.79 | -24.92 | 77.17 | -25.84 | 7.15 | -37.2 | -22.49 | 3.23 | -25.82 | 72.08 | -24.49 | -4.47 | -39.22 | -22.18 | 2.46 | -26.85 | 62.87 | -23.16 | -15.64 | -34.53 | -21.84 | 4.11 | -28.48 | 56.88 | -22.07 | -24.83 | -30.57 | -21.71 | 6.56 | -30.08 | 55.06 | -20.86 | -35.55 | -27.55 | -21.29 | 9.23 | -32.27 | 58.78 | -19.54 | -49.61 | -24.67 | -20.82 | 13.23 | -32.63 | 67.36 | -19.18 | -62.88 | -23.61 | -20.82 | 15.97 | -31.15 | 77.62 | -19.12 | -73.54 | -22.99 | -20.98 | 18.77 | -28.57 | 73.1 | -19.07 | -83.34 | -22.81 | -20.68 | 18.26 | -26.97 | 59.76 | -19.21 | -92.29 | -23.28 | -20.31 | 15.45 | -25.87 | 37.57 | -19.55 | -100.17 | -24.9 | -19.81 | 10.91 | -25.58 | 16.84 | -20.01 | -105.57 | -27.12 | -19.66 | 7.85 | -25.93 | -5.26 | -20.65 | -111.11 | -29.71 | -19.96 | 5.87 | -26.44 | -24.2 | -21.51 | -111.83 | -31.77 | -20.62 | 4.94 | -27.56 | -40.33 | -21.22 | -109.34 | -29.01 | -20.94 | 7.25 | -28.58 | -53.02 | -20.66 | -112.08 | -26.92 | -20.99 | 9.66 | -28.62 | -54.75 | -20.34 | -116.31 | -26.63 | -20.74 | 9.72 | -27.84 | -56.64 | -19.9 | -121.09 | -26.5 | -20.16 | 9.12 | -25.66 | -66.07 | -19.25 | -127.85 | -26.39 | -19.1 | 8.03 | -23.35 | -81.04 | -18.83 | -137.21 | -26.21 | -18.15 | 7.26 | -22.27 | -99.26 | -19.18 | -147.85 | -25.75 | -18.14 | 7.7 | -21.47 | -117.53 | -19.67 | -155.69 | -24.51 | -18.43 | 9.46 | -21.26 | -137.07 | -20.12 | -166.44 | -23.55 | -18.93 | 11.72 | -21.66 | -155.64 | -20.97 | -175.37 | -23.08 | -20.04 | 15.22 | -22.41 | -171.67 | -21.98 | 176.02 | -23.23 | -21.35 | 19.36 | -24.1 | 172.68 | -23.21 | 167.84 | -24.01 | -23.28 | 27.53 | -26.98 | 165.51 | -24.4 | 159.07 | -26 | -25.06 | 25.38 | -29.09 | 167.6 | -25.66 | 148.2 | -28.64 | -25.88 | 16.04 | -29.78 | 178.98 | -27.25 | 131.64 | -33.64 | -26.02 | 7.69 | -28.67 | -172.76 | -29.25 | 103.31 | -50.03 | -25.96 | 1.09 | -27.41 | -176.06 | -32.3 | 61.25 | -34.79 | -26.83 | 7.36 | -27.19 | 177.07 | -33.48 | 3.06 | -29.66 | -28.94 | 27.74 | -26.71 | 170.95 | -30.04 | -44.26 | -26.2 | -31.4 | 10.72 | -26.44 | 164.87 | -27.8 | -75.35 | -24.38 | -35.52 | 4.94 | -26.55 | 153.78 | -26.47 | -96.02 | -23.64 | -38.62 | 3.13 | -27.37 | 149.65 | -25.98 | -112.91 | -23.66 | -43.39 | 1.8 | -27.89 | 141.66 | -25.51 | -125.12 | -23.61 | -40.73 | 2.44 | -29.07 | 135.54 | -25.06 | -134.99 | -23.82 | -36.71 | 4.01 | -30.45 | 133.19 | -24.84 | -145.2 | -24.21 | -34.09 | 5.77 | -31.15 | 134.95 | -24.91 | -158.06 | -24.63 | -32.61 | 7.34 | -32.9 | 141.75 | -25.52 | -176.16 | -26.08 | -30.67 | 11.75 | -32.4 | 152.59 | -26.96 | 167.97 | -28.01 | -29.96 | 19.04 | -31.22 | 143.98 | -29.09 | 151.9 | -29.48 | -30.64 | 23.46 | -30.75 | 139.21 | -32.09 | 133.7 | -31.8 | -30.97 | 26.45 | -32.17 | 130.43 | -37.77 | 111.38 | -35.48 | -33.09 | 17.28 | -35.01 | 125.89 | -47.24 | 60.2 | -40.14 | -36.24 | 13.13 | -37.71 | 156.03 | -42.57 | -29.85 | -39.13 | -39.9 | 27.07 | -33.92 | 163.01 | -35.97 | -50.34 | -32.97 | -38.15 | 10.76 | -33.13 | 163.99 | -32.69 | -59.82 | -30.63 | -38.01 | 7.93 | -32.09 | 160.49 | -29.77 | -68.04 | -28.41 | -36.36 | 7.37 | -31.88 | 162.2 | -28.55 | -78.05 | -27.33 | -37.07 | 5.88 | -31.81 | 156.76 | -26.6 | -87.11 | -26.02 | -34.61 | 6.78 | -31.41 | 155.57 | -26.39 | -96.02 | -25.64 | -35.42 | 5.84 | -30.79 | 156.83 | -25.97 | -96.88 | -25.12 | -35.42 | 5.49 | -29.76 | 147.02 | -24.73 | -99.46 | -24.05 | -33.18 | 6.34 | -30.6 | 129.31 | -23.48 | -104.95 | -23.68 | -29.69 | 9.56 | -31.34 | 107.89 | -22.71 | -112.04 | -23.65 | -27.52 | 13.19 | -33.79 | 94.45 | -22.21 | -118.43 | -23.9 | -26.28 | 17.31 | -36.89 | 62.66 | -21.49 | -125.78 | -24.17 | -24.59 | 32.31 | -38.14 | 15.35 | -20.72 | -134.52 | -24.27 | -23.11 | 23.53 | -36.13 | -35.79 | -20.8 | -143.64 | -25.34 | -22.49 | 15.77 | -32.87 | -67.92 | -20.93 | -151.42 | -26.45 | -21.99 | 12 | -31.76 | -92.14 | -21.01 | -160.33 | -26.66 | -21.92 | 11.5 | -29.98 | -100.86 | -21.59 | -167.7 | -28.12 | -21.94 | 9.34 | -28 | -107.69 | -22.05 | -172.55 | -29.73 | -21.71 | 7.3 | -26.69 | -114.86 | -22.48 | -174.6 | -30.51 | -21.61 | 6.53 | -25.46 | -120.77 | -22.45 | -178.49 | -30.62 | -21.15 | 6.07 | -24.13 | -127.71 | -22.17 | 178.91 | -29.67 | -20.53 | 6.33 | -22.96 | -135.85 | -21.71 | 170.44 | -29.23 | -19.74 | 6.06 | -22.05 | -145.91 | -21.74 | 159.66 | -29.17 | -19.31 | 5.79 | -21.64 | -152.68 | -22.58 | 149.25 | -30.14 | -19.42 | 5.21
7 | D0 | 0 | 70 | -29.91 | 154.74 | -23.23 | 145.59 | -25.96 | -24.9 | 24.31 | -28.65 | 148.99 | -23.54 | 130.74 | -26.72 | -24.36 | 17.37 | -27.76 | 138.45 | -24.01 | 114.98 | -27.46 | -24.15 | 14.5 | -27.35 | 128.16 | -24.39 | 99.21 | -28.28 | -23.99 | 12.33 | -27.24 | 114.32 | -25.11 | 79.61 | -29.54 | -24.13 | 10.41 | -27.71 | 101.42 | -26.01 | 62.23 | -30.98 | -24.68 | 9.19 | -28.49 | 87.55 | -26.69 | 44.76 | -32.25 | -25.28 | 8.39 | -29.99 | 74.22 | -27.58 | 29.83 | -33.48 | -26.39 | 8.24 | -32.43 | 57.05 | -27.79 | 18.59 | -32.92 | -27.63 | 10.6 | -35.47 | 39.54 | -27.1 | 4.37 | -31.62 | -28.11 | 14 | -43.2 | 9.96 | -26.51 | -12.03 | -29.92 | -28.99 | 25.37 | -52.91 | -121.72 | -26.38 | -25.11 | -28.99 | -29.8 | 26.59 | -45.44 | -150.99 | -25.8 | -36.03 | -28.02 | -29.67 | 20.51 | -40.21 | -162.54 | -25.48 | -48.61 | -27.13 | -30.05 | 15.56 | -38.61 | -162.37 | -25.32 | -63.65 | -26.64 | -30.41 | 13.4 | -35.76 | -157.18 | -25.48 | -76.38 | -26.19 | -31.6 | 10.41 | -33.22 | -155.52 | -25.68 | -84.62 | -25.75 | -32.87 | 8.22 | -31.27 | -164.95 | -25.83 | -94.64 | -25.24 | -34.39 | 6.33 | -29.68 | -169.62 | -25.6 | -106.02 | -24.61 | -34.28 | 5.92 | -27.98 | -177.46 | -25.83 | -121.28 | -24.21 | -33.9 | 5.91 | -27.92 | 176.24 | -26.49 | -134.25 | -24.71 | -33.17 | 6.9 | -26.35 | 172.74 | -26.9 | -147.79 | -24.48 | -30.99 | 8.93 | -24.86 | 166.73 | -28.3 | -161.55 | -24.52 | -29.15 | 11.7 | -23.59 | 156.95 | -28.78 | -176.34 | -24.05 | -27.52 | 14.1 | -22.85 | 146.51 | -28.78 | 160.68 | -24.09 | -25.82 | 20.05 | -22.49 | 134.19 | -29.16 | 131.8 | -24.79 | -24.52 | 35.95 | -22.2 | 121.5 | -29.12 | 101.33 | -25.71 | -23.41 | 17.63 | -22.25 | 108.21 | -28.1 | 69.07 | -27.36 | -22.46 | 11.23 | -23.08 | 98.17 | -27.48 | 43.29 | -30.33 | -22.38 | 7.37 | -24.03 | 87.15 | -27.08 | 20.34 | -33.99 | -22.58 | 4.79 | -24.92 | 77.17 | -25.84 | 7.15 | -37.2 | -22.49 | 3.23 | -25.82 | 72.08 | -24.49 | -4.47 | -39.22 | -22.18 | 2.46 | -26.85 | 62.87 | -23.16 | -15.64 | -34.53 | -21.84 | 4.11 | -28.48 | 56.88 | -22.07 | -24.83 | -30.57 | -21.71 | 6.56 | -30.08 | 55.06 | -20.86 | -35.55 | -27.55 | -21.29 | 9.23 | -32.27 | 58.78 | -19.54 | -49.61 | -24.67 | -20.82 | 13.23 | -32.63 | 67.36 | -19.18 | -62.88 | -23.61 | -20.82 | 15.97 | -31.15 | 77.62 | -19.12 | -73.54 | -22.99 | -20.98 | 18.77 | -28.57 | 73.1 | -19.07 | -83.34 | -22.81 | -20.68 | 18.26 | -26.97 | 59.76 | -19.21 | -92.29 | -23.28 | -20.31 | 15.45 | -25.87 | 37.57 | -19.55 | -100.17 | -24.9 | -19.81 | 10.91 | -25.58 | 16.84 | -20.01 | -105.57 | -27.12 | -19.66 | 7.85 | -25.93 | -5.26 | -20.65 | -111.11 | -29.71 | -19.96 | 5.87 | -26.44 | -24.2 | -21.51 | -111.83 | -31.77 | -20.62 | 4.94 | -27.56 | -40.33 | -21.22 | -109.34 | -29.01 | -20.94 | 7.25 | -28.58 | -53.02 | -20.66 | -112.08 | -26.92 | -20.99 | 9.66 | -28.62 | -54.75 | -20.34 | -116.31 | -26.63 | -20.74 | 9.72 | -27.84 | -56.64 | -19.9 | -121.09 | -26.5 | -20.16 | 9.12 | -25.66 | -66.07 | -19.25 | -127.85 | -26.39 | -19.1 | 8.03 | -23.35 | -81.04 | -18.83 | -137.21 | -26.21 | -18.15 | 7.26 | -22.27 | -99.26 | -19.18 | -147.85 | -25.75 | -18.14 | 7.7 | -21.47 | -117.53 | -19.67 | -155.69 | -24.51 | -18.43 | 9.46 | -21.26 | -137.07 | -20.12 | -166.44 | -23.55 | -18.93 | 11.72 | -21.66 | -155.64 | -20.97 | -175.37 | -23.08 | -20.04 | 15.22 | -22.41 | -171.67 | -21.98 | 176.02 | -23.23 | -21.35 | 19.36 | -24.1 | 172.68 | -23.21 | 167.84 | -24.01 | -23.28 | 27.53 | -26.98 | 165.51 | -24.4 | 159.07 | -26 | -25.06 | 25.38 | -29.09 | 167.6 | -25.66 | 148.2 | -28.64 | -25.88 | 16.04 | -29.78 | 178.98 | -27.25 | 131.64 | -33.64 | -26.02 | 7.69 | -28.67 | -172.76 | -29.25 | 103.31 | -50.03 | -25.96 | 1.09 | -27.41 | -176.06 | -32.3 | 61.25 | -34.79 | -26.83 | 7.36 | -27.19 | 177.07 | -33.48 | 3.06 | -29.66 | -28.94 | 27.74 | -26.71 | 170.95 | -30.04 | -44.26 | -26.2 | -31.4 | 10.72 | -26.44 | 164.87 | -27.8 | -75.35 | -24.38 | -35.52 | 4.94 | -26.55 | 153.78 | -26.47 | -96.02 | -23.64 | -38.62 | 3.13 | -27.37 | 149.65 | -25.98 | -112.91 | -23.66 | -43.39 | 1.8 | -27.89 | 141.66 | -25.51 | -125.12 | -23.61 | -40.73 | 2.44 | -29.07 | 135.54 | -25.06 | -134.99 | -23.82 | -36.71 | 4.01 | -30.45 | 133.19 | -24.84 | -145.2 | -24.21 | -34.09 | 5.77 | -31.15 | 134.95 | -24.91 | -158.06 | -24.63 | -32.61 | 7.34 | -32.9 | 141.75 | -25.52 | -176.16 | -26.08 | -30.67 | 11.75 | -32.4 | 152.59 | -26.96 | 167.97 | -28.01 | -29.96 | 19.04 | -31.22 | 143.98 | -29.09 | 151.9 | -29.48 | -30.64 | 23.46 | -30.75 | 139.21 | -32.09 | 133.7 | -31.8 | -30.97 | 26.45 | -32.17 | 130.43 | -37.77 | 111.38 | -35.48 | -33.09 | 17.28 | -35.01 | 125.89 | -47.24 | 60.2 | -40.14 | -36.24 | 13.13 | -37.71 | 156.03 | -42.57 | -29.85 | -39.13 | -39.9 | 27.07 | -33.92 | 163.01 | -35.97 | -50.34 | -32.97 | -38.15 | 10.76 | -33.13 | 163.99 | -32.69 | -59.82 | -30.63 | -38.01 | 7.93 | -32.09 | 160.49 | -29.77 | -68.04 | -28.41 | -36.36 | 7.37 | -31.88 | 162.2 | -28.55 | -78.05 | -27.33 | -37.07 | 5.88 | -31.81 | 156.76 | -26.6 | -87.11 | -26.02 | -34.61 | 6.78 | -31.41 | 155.57 | -26.39 | -96.02 | -25.64 | -35.42 | 5.84 | -30.79 | 156.83 | -25.97 | -96.88 | -25.12 | -35.42 | 5.49 | -29.76 | 147.02 | -24.73 | -99.46 | -24.05 | -33.18 | 6.34 | -30.6 | 129.31 | -23.48 | -104.95 | -23.68 | -29.69 | 9.56 | -31.34 | 107.89 | -22.71 | -112.04 | -23.65 | -27.52 | 13.19 | -33.79 | 94.45 | -22.21 | -118.43 | -23.9 | -26.28 | 17.31 | -36.89 | 62.66 | -21.49 | -125.78 | -24.17 | -24.59 | 32.31 | -38.14 | 15.35 | -20.72 | -134.52 | -24.27 | -23.11 | 23.53 | -36.13 | -35.79 | -20.8 | -143.64 | -25.34 | -22.49 | 15.77 | -32.87 | -67.92 | -20.93 | -151.42 | -26.45 | -21.99 | 12 | -31.76 | -92.14 | -21.01 | -160.33 | -26.66 | -21.92 | 11.5 | -29.98 | -100.86 | -21.59 | -167.7 | -28.12 | -21.94 | 9.34 | -28 | -107.69 | -22.05 | -172.55 | -29.73 | -21.71 | 7.3 | -26.69 | -114.86 | -22.48 | -174.6 | -30.51 | -21.61 | 6.53 | -25.46 | -120.77 | -22.45 | -178.49 | -30.62 | -21.15 | 6.07 | -24.13 | -127.71 | -22.17 | 178.91 | -29.67 | -20.53 | 6.33 | -22.96 | -135.85 | -21.71 | 170.44 | -29.23 | -19.74 | 6.06 | -22.05 | -145.91 | -21.74 | 159.66 | -29.17 | -19.31 | 5.79 | -21.64 | -152.68 | -22.58 | 149.25 | -30.14 | -19.42 | 5.21
8 | D0 | 0 | 80 | -29.91 | 154.74 | -23.23 | 145.59 | -25.96 | -24.9 | 24.31 | -28.65 | 148.99 | -23.54 | 130.74 | -26.72 | -24.36 | 17.37 | -27.76 | 138.45 | -24.01 | 114.98 | -27.46 | -24.15 | 14.5 | -27.35 | 128.16 | -24.39 | 99.21 | -28.28 | -23.99 | 12.33 | -27.24 | 114.32 | -25.11 | 79.61 | -29.54 | -24.13 | 10.41 | -27.71 | 101.42 | -26.01 | 62.23 | -30.98 | -24.68 | 9.19 | -28.49 | 87.55 | -26.69 | 44.76 | -32.25 | -25.28 | 8.39 | -29.99 | 74.22 | -27.58 | 29.83 | -33.48 | -26.39 | 8.24 | -32.43 | 57.05 | -27.79 | 18.59 | -32.92 | -27.63 | 10.6 | -35.47 | 39.54 | -27.1 | 4.37 | -31.62 | -28.11 | 14 | -43.2 | 9.96 | -26.51 | -12.03 | -29.92 | -28.99 | 25.37 | -52.91 | -121.72 | -26.38 | -25.11 | -28.99 | -29.8 | 26.59 | -45.44 | -150.99 | -25.8 | -36.03 | -28.02 | -29.67 | 20.51 | -40.21 | -162.54 | -25.48 | -48.61 | -27.13 | -30.05 | 15.56 | -38.61 | -162.37 | -25.32 | -63.65 | -26.64 | -30.41 | 13.4 | -35.76 | -157.18 | -25.48 | -76.38 | -26.19 | -31.6 | 10.41 | -33.22 | -155.52 | -25.68 | -84.62 | -25.75 | -32.87 | 8.22 | -31.27 | -164.95 | -25.83 | -94.64 | -25.24 | -34.39 | 6.33 | -29.68 | -169.62 | -25.6 | -106.02 | -24.61 | -34.28 | 5.92 | -27.98 | -177.46 | -25.83 | -121.28 | -24.21 | -33.9 | 5.91 | -27.92 | 176.24 | -26.49 | -134.25 | -24.71 | -33.17 | 6.9 | -26.35 | 172.74 | -26.9 | -147.79 | -24.48 | -30.99 | 8.93 | -24.86 | 166.73 | -28.3 | -161.55 | -24.52 | -29.15 | 11.7 | -23.59 | 156.95 | -28.78 | -176.34 | -24.05 | -27.52 | 14.1 | -22.85 | 146.51 | -28.78 | 160.68 | -24.09 | -25.82 | 20.05 | -22.49 | 134.19 | -29.16 | 131.8 | -24.79 | -24.52 | 35.95 | -22.2 | 121.5 | -29.12 | 101.33 | -25.71 | -23.41 | 17.63 | -22.25 | 108.21 | -28.1 | 69.07 | -27.36 | -22.46 | 11.23 | -23.08 | 98.17 | -27.48 | 43.29 | -30.33 | -22.38 | 7.37 | -24.03 | 87.15 | -27.08 | 20.34 | -33.99 | -22.58 | 4.79 | -24.92 | 77.17 | -25.84 | 7.15 | -37.2 | -22.49 | 3.23 | -25.82 | 72.08 | -24.49 | -4.47 | -39.22 | -22.18 | 2.46 | -26.85 | 62.87 | -23.16 | -15.64 | -34.53 | -21.84 | 4.11 | -28.48 | 56.88 | -22.07 | -24.83 | -30.57 | -21.71 | 6.56 | -30.08 | 55.06 | -20.86 | -35.55 | -27.55 | -21.29 | 9.23 | -32.27 | 58.78 | -19.54 | -49.61 | -24.67 | -20.82 | 13.23 | -32.63 | 67.36 | -19.18 | -62.88 | -23.61 | -20.82 | 15.97 | -31.15 | 77.62 | -19.12 | -73.54 | -22.99 | -20.98 | 18.77 | -28.57 | 73.1 | -19.07 | -83.34 | -22.81 | -20.68 | 18.26 | -26.97 | 59.76 | -19.21 | -92.29 | -23.28 | -20.31 | 15.45 | -25.87 | 37.57 | -19.55 | -100.17 | -24.9 | -19.81 | 10.91 | -25.58 | 16.84 | -20.01 | -105.57 | -27.12 | -19.66 | 7.85 | -25.93 | -5.26 | -20.65 | -111.11 | -29.71 | -19.96 | 5.87 | -26.44 | -24.2 | -21.51 | -111.83 | -31.77 | -20.62 | 4.94 | -27.56 | -40.33 | -21.22 | -109.34 | -29.01 | -20.94 | 7.25 | -28.58 | -53.02 | -20.66 | -112.08 | -26.92 | -20.99 | 9.66 | -28.62 | -54.75 | -20.34 | -116.31 | -26.63 | -20.74 | 9.72 | -27.84 | -56.64 | -19.9 | -121.09 | -26.5 | -20.16 | 9.12 | -25.66 | -66.07 | -19.25 | -127.85 | -26.39 | -19.1 | 8.03 | -23.35 | -81.04 | -18.83 | -137.21 | -26.21 | -18.15 | 7.26 | -22.27 | -99.26 | -19.18 | -147.85 | -25.75 | -18.14 | 7.7 | -21.47 | -117.53 | -19.67 | -155.69 | -24.51 | -18.43 | 9.46 | -21.26 | -137.07 | -20.12 | -166.44 | -23.55 | -18.93 | 11.72 | -21.66 | -155.64 | -20.97 | -175.37 | -23.08 | -20.04 | 15.22 | -22.41 | -171.67 | -21.98 | 176.02 | -23.23 | -21.35 | 19.36 | -24.1 | 172.68 | -23.21 | 167.84 | -24.01 | -23.28 | 27.53 | -26.98 | 165.51 | -24.4 | 159.07 | -26 | -25.06 | 25.38 | -29.09 | 167.6 | -25.66 | 148.2 | -28.64 | -25.88 | 16.04 | -29.78 | 178.98 | -27.25 | 131.64 | -33.64 | -26.02 | 7.69 | -28.67 | -172.76 | -29.25 | 103.31 | -50.03 | -25.96 | 1.09 | -27.41 | -176.06 | -32.3 | 61.25 | -34.79 | -26.83 | 7.36 | -27.19 | 177.07 | -33.48 | 3.06 | -29.66 | -28.94 | 27.74 | -26.71 | 170.95 | -30.04 | -44.26 | -26.2 | -31.4 | 10.72 | -26.44 | 164.87 | -27.8 | -75.35 | -24.38 | -35.52 | 4.94 | -26.55 | 153.78 | -26.47 | -96.02 | -23.64 | -38.62 | 3.13 | -27.37 | 149.65 | -25.98 | -112.91 | -23.66 | -43.39 | 1.8 | -27.89 | 141.66 | -25.51 | -125.12 | -23.61 | -40.73 | 2.44 | -29.07 | 135.54 | -25.06 | -134.99 | -23.82 | -36.71 | 4.01 | -30.45 | 133.19 | -24.84 | -145.2 | -24.21 | -34.09 | 5.77 | -31.15 | 134.95 | -24.91 | -158.06 | -24.63 | -32.61 | 7.34 | -32.9 | 141.75 | -25.52 | -176.16 | -26.08 | -30.67 | 11.75 | -32.4 | 152.59 | -26.96 | 167.97 | -28.01 | -29.96 | 19.04 | -31.22 | 143.98 | -29.09 | 151.9 | -29.48 | -30.64 | 23.46 | -30.75 | 139.21 | -32.09 | 133.7 | -31.8 | -30.97 | 26.45 | -32.17 | 130.43 | -37.77 | 111.38 | -35.48 | -33.09 | 17.28 | -35.01 | 125.89 | -47.24 | 60.2 | -40.14 | -36.24 | 13.13 | -37.71 | 156.03 | -42.57 | -29.85 | -39.13 | -39.9 | 27.07 | -33.92 | 163.01 | -35.97 | -50.34 | -32.97 | -38.15 | 10.76 | -33.13 | 163.99 | -32.69 | -59.82 | -30.63 | -38.01 | 7.93 | -32.09 | 160.49 | -29.77 | -68.04 | -28.41 | -36.36 | 7.37 | -31.88 | 162.2 | -28.55 | -78.05 | -27.33 | -37.07 | 5.88 | -31.81 | 156.76 | -26.6 | -87.11 | -26.02 | -34.61 | 6.78 | -31.41 | 155.57 | -26.39 | -96.02 | -25.64 | -35.42 | 5.84 | -30.79 | 156.83 | -25.97 | -96.88 | -25.12 | -35.42 | 5.49 | -29.76 | 147.02 | -24.73 | -99.46 | -24.05 | -33.18 | 6.34 | -30.6 | 129.31 | -23.48 | -104.95 | -23.68 | -29.69 | 9.56 | -31.34 | 107.89 | -22.71 | -112.04 | -23.65 | -27.52 | 13.19 | -33.79 | 94.45 | -22.21 | -118.43 | -23.9 | -26.28 | 17.31 | -36.89 | 62.66 | -21.49 | -125.78 | -24.17 | -24.59 | 32.31 | -38.14 | 15.35 | -20.72 | -134.52 | -24.27 | -23.11 | 23.53 | -36.13 | -35.79 | -20.8 | -143.64 | -25.34 | -22.49 | 15.77 | -32.87 | -67.92 | -20.93 | -151.42 | -26.45 | -21.99 | 12 | -31.76 | -92.14 | -21.01 | -160.33 | -26.66 | -21.92 | 11.5 | -29.98 | -100.86 | -21.59 | -167.7 | -28.12 | -21.94 | 9.34 | -28 | -107.69 | -22.05 | -172.55 | -29.73 | -21.71 | 7.3 | -26.69 | -114.86 | -22.48 | -174.6 | -30.51 | -21.61 | 6.53 | -25.46 | -120.77 | -22.45 | -178.49 | -30.62 | -21.15 | 6.07 | -24.13 | -127.71 | -22.17 | 178.91 | -29.67 | -20.53 | 6.33 | -22.96 | -135.85 | -21.71 | 170.44 | -29.23 | -19.74 | 6.06 | -22.05 | -145.91 | -21.74 | 159.66 | -29.17 | -19.31 | 5.79 | -21.64 | -152.68 | -22.58 | 149.25 | -30.14 | -19.42 | 5.21
9 | D0 | 0 | 90 | -29.91 | 154.74 | -23.23 | 145.59 | -25.96 | -24.9 | 24.31 | -28.65 | 148.99 | -23.54 | 130.74 | -26.72 | -24.36 | 17.37 | -27.76 | 138.45 | -24.01 | 114.98 | -27.46 | -24.15 | 14.5 | -27.35 | 128.16 | -24.39 | 99.21 | -28.28 | -23.99 | 12.33 | -27.24 | 114.32 | -25.11 | 79.61 | -29.54 | -24.13 | 10.41 | -27.71 | 101.42 | -26.01 | 62.23 | -30.98 | -24.68 | 9.19 | -28.49 | 87.55 | -26.69 | 44.76 | -32.25 | -25.28 | 8.39 | -29.99 | 74.22 | -27.58 | 29.83 | -33.48 | -26.39 | 8.24 | -32.43 | 57.05 | -27.79 | 18.59 | -32.92 | -27.63 | 10.6 | -35.47 | 39.54 | -27.1 | 4.37 | -31.62 | -28.11 | 14 | -43.2 | 9.96 | -26.51 | -12.03 | -29.92 | -28.99 | 25.37 | -52.91 | -121.72 | -26.38 | -25.11 | -28.99 | -29.8 | 26.59 | -45.44 | -150.99 | -25.8 | -36.03 | -28.02 | -29.67 | 20.51 | -40.21 | -162.54 | -25.48 | -48.61 | -27.13 | -30.05 | 15.56 | -38.61 | -162.37 | -25.32 | -63.65 | -26.64 | -30.41 | 13.4 | -35.76 | -157.18 | -25.48 | -76.38 | -26.19 | -31.6 | 10.41 | -33.22 | -155.52 | -25.68 | -84.62 | -25.75 | -32.87 | 8.22 | -31.27 | -164.95 | -25.83 | -94.64 | -25.24 | -34.39 | 6.33 | -29.68 | -169.62 | -25.6 | -106.02 | -24.61 | -34.28 | 5.92 | -27.98 | -177.46 | -25.83 | -121.28 | -24.21 | -33.9 | 5.91 | -27.92 | 176.24 | -26.49 | -134.25 | -24.71 | -33.17 | 6.9 | -26.35 | 172.74 | -26.9 | -147.79 | -24.48 | -30.99 | 8.93 | -24.86 | 166.73 | -28.3 | -161.55 | -24.52 | -29.15 | 11.7 | -23.59 | 156.95 | -28.78 | -176.34 | -24.05 | -27.52 | 14.1 | -22.85 | 146.51 | -28.78 | 160.68 | -24.09 | -25.82 | 20.05 | -22.49 | 134.19 | -29.16 | 131.8 | -24.79 | -24.52 | 35.95 | -22.2 | 121.5 | -29.12 | 101.33 | -25.71 | -23.41 | 17.63 | -22.25 | 108.21 | -28.1 | 69.07 | -27.36 | -22.46 | 11.23 | -23.08 | 98.17 | -27.48 | 43.29 | -30.33 | -22.38 | 7.37 | -24.03 | 87.15 | -27.08 | 20.34 | -33.99 | -22.58 | 4.79 | -24.92 | 77.17 | -25.84 | 7.15 | -37.2 | -22.49 | 3.23 | -25.82 | 72.08 | -24.49 | -4.47 | -39.22 | -22.18 | 2.46 | -26.85 | 62.87 | -23.16 | -15.64 | -34.53 | -21.84 | 4.11 | -28.48 | 56.88 | -22.07 | -24.83 | -30.57 | -21.71 | 6.56 | -30.08 | 55.06 | -20.86 | -35.55 | -27.55 | -21.29 | 9.23 | -32.27 | 58.78 | -19.54 | -49.61 | -24.67 | -20.82 | 13.23 | -32.63 | 67.36 | -19.18 | -62.88 | -23.61 | -20.82 | 15.97 | -31.15 | 77.62 | -19.12 | -73.54 | -22.99 | -20.98 | 18.77 | -28.57 | 73.1 | -19.07 | -83.34 | -22.81 | -20.68 | 18.26 | -26.97 | 59.76 | -19.21 | -92.29 | -23.28 | -20.31 | 15.45 | -25.87 | 37.57 | -19.55 | -100.17 | -24.9 | -19.81 | 10.91 | -25.58 | 16.84 | -20.01 | -105.57 | -27.12 | -19.66 | 7.85 | -25.93 | -5.26 | -20.65 | -111.11 | -29.71 | -19.96 | 5.87 | -26.44 | -24.2 | -21.51 | -111.83 | -31.77 | -20.62 | 4.94 | -27.56 | -40.33 | -21.22 | -109.34 | -29.01 | -20.94 | 7.25 | -28.58 | -53.02 | -20.66 | -112.08 | -26.92 | -20.99 | 9.66 | -28.62 | -54.75 | -20.34 | -116.31 | -26.63 | -20.74 | 9.72 | -27.84 | -56.64 | -19.9 | -121.09 | -26.5 | -20.16 | 9.12 | -25.66 | -66.07 | -19.25 | -127.85 | -26.39 | -19.1 | 8.03 | -23.35 | -81.04 | -18.83 | -137.21 | -26.21 | -18.15 | 7.26 | -22.27 | -99.26 | -19.18 | -147.85 | -25.75 | -18.14 | 7.7 | -21.47 | -117.53 | -19.67 | -155.69 | -24.51 | -18.43 | 9.46 | -21.26 | -137.07 | -20.12 | -166.44 | -23.55 | -18.93 | 11.72 | -21.66 | -155.64 | -20.97 | -175.37 | -23.08 | -20.04 | 15.22 | -22.41 | -171.67 | -21.98 | 176.02 | -23.23 | -21.35 | 19.36 | -24.1 | 172.68 | -23.21 | 167.84 | -24.01 | -23.28 | 27.53 | -26.98 | 165.51 | -24.4 | 159.07 | -26 | -25.06 | 25.38 | -29.09 | 167.6 | -25.66 | 148.2 | -28.64 | -25.88 | 16.04 | -29.78 | 178.98 | -27.25 | 131.64 | -33.64 | -26.02 | 7.69 | -28.67 | -172.76 | -29.25 | 103.31 | -50.03 | -25.96 | 1.09 | -27.41 | -176.06 | -32.3 | 61.25 | -34.79 | -26.83 | 7.36 | -27.19 | 177.07 | -33.48 | 3.06 | -29.66 | -28.94 | 27.74 | -26.71 | 170.95 | -30.04 | -44.26 | -26.2 | -31.4 | 10.72 | -26.44 | 164.87 | -27.8 | -75.35 | -24.38 | -35.52 | 4.94 | -26.55 | 153.78 | -26.47 | -96.02 | -23.64 | -38.62 | 3.13 | -27.37 | 149.65 | -25.98 | -112.91 | -23.66 | -43.39 | 1.8 | -27.89 | 141.66 | -25.51 | -125.12 | -23.61 | -40.73 | 2.44 | -29.07 | 135.54 | -25.06 | -134.99 | -23.82 | -36.71 | 4.01 | -30.45 | 133.19 | -24.84 | -145.2 | -24.21 | -34.09 | 5.77 | -31.15 | 134.95 | -24.91 | -158.06 | -24.63 | -32.61 | 7.34 | -32.9 | 141.75 | -25.52 | -176.16 | -26.08 | -30.67 | 11.75 | -32.4 | 152.59 | -26.96 | 167.97 | -28.01 | -29.96 | 19.04 | -31.22 | 143.98 | -29.09 | 151.9 | -29.48 | -30.64 | 23.46 | -30.75 | 139.21 | -32.09 | 133.7 | -31.8 | -30.97 | 26.45 | -32.17 | 130.43 | -37.77 | 111.38 | -35.48 | -33.09 | 17.28 | -35.01 | 125.89 | -47.24 | 60.2 | -40.14 | -36.24 | 13.13 | -37.71 | 156.03 | -42.57 | -29.85 | -39.13 | -39.9 | 27.07 | -33.92 | 163.01 | -35.97 | -50.34 | -32.97 | -38.15 | 10.76 | -33.13 | 163.99 | -32.69 | -59.82 | -30.63 | -38.01 | 7.93 | -32.09 | 160.49 | -29.77 | -68.04 | -28.41 | -36.36 | 7.37 | -31.88 | 162.2 | -28.55 | -78.05 | -27.33 | -37.07 | 5.88 | -31.81 | 156.76 | -26.6 | -87.11 | -26.02 | -34.61 | 6.78 | -31.41 | 155.57 | -26.39 | -96.02 | -25.64 | -35.42 | 5.84 | -30.79 | 156.83 | -25.97 | -96.88 | -25.12 | -35.42 | 5.49 | -29.76 | 147.02 | -24.73 | -99.46 | -24.05 | -33.18 | 6.34 | -30.6 | 129.31 | -23.48 | -104.95 | -23.68 | -29.69 | 9.56 | -31.34 | 107.89 | -22.71 | -112.04 | -23.65 | -27.52 | 13.19 | -33.79 | 94.45 | -22.21 | -118.43 | -23.9 | -26.28 | 17.31 | -36.89 | 62.66 | -21.49 | -125.78 | -24.17 | -24.59 | 32.31 | -38.14 | 15.35 | -20.72 | -134.52 | -24.27 | -23.11 | 23.53 | -36.13 | -35.79 | -20.8 | -143.64 | -25.34 | -22.49 | 15.77 | -32.87 | -67.92 | -20.93 | -151.42 | -26.45 | -21.99 | 12 | -31.76 | -92.14 | -21.01 | -160.33 | -26.66 | -21.92 | 11.5 | -29.98 | -100.86 | -21.59 | -167.7 | -28.12 | -21.94 | 9.34 | -28 | -107.69 | -22.05 | -172.55 | -29.73 | -21.71 | 7.3 | -26.69 | -114.86 | -22.48 | -174.6 | -30.51 | -21.61 | 6.53 | -25.46 | -120.77 | -22.45 | -178.49 | -30.62 | -21.15 | 6.07 | -24.13 | -127.71 | -22.17 | 178.91 | -29.67 | -20.53 | 6.33 | -22.96 | -135.85 | -21.71 | 170.44 | -29.23 | -19.74 | 6.06 | -22.05 | -145.91 | -21.74 | 159.66 | -29.17 | -19.31 | 5.79 | -21.64 | -152.68 | -22.58 | 149.25 | -30.14 | -19.42 | 5.21
10 | D0 | 0 | 100 | -29.91 | 154.74 | -23.23 | 145.59 | -25.96 | -24.9 | 24.31 | -28.65 | 148.99 | -23.54 | 130.74 | -26.72 | -24.36 | 17.37 | -27.76 | 138.45 | -24.01 | 114.98 | -27.46 | -24.15 | 14.5 | -27.35 | 128.16 | -24.39 | 99.21 | -28.28 | -23.99 | 12.33 | -27.24 | 114.32 | -25.11 | 79.61 | -29.54 | -24.13 | 10.41 | -27.71 | 101.42 | -26.01 | 62.23 | -30.98 | -24.68 | 9.19 | -28.49 | 87.55 | -26.69 | 44.76 | -32.25 | -25.28 | 8.39 | -29.99 | 74.22 | -27.58 | 29.83 | -33.48 | -26.39 | 8.24 | -32.43 | 57.05 | -27.79 | 18.59 | -32.92 | -27.63 | 10.6 | -35.47 | 39.54 | -27.1 | 4.37 | -31.62 | -28.11 | 14 | -43.2 | 9.96 | -26.51 | -12.03 | -29.92 | -28.99 | 25.37 | -52.91 | -121.72 | -26.38 | -25.11 | -28.99 | -29.8 | 26.59 | -45.44 | -150.99 | -25.8 | -36.03 | -28.02 | -29.67 | 20.51 | -40.21 | -162.54 | -25.48 | -48.61 | -27.13 | -30.05 | 15.56 | -38.61 | -162.37 | -25.32 | -63.65 | -26.64 | -30.41 | 13.4 | -35.76 | -157.18 | -25.48 | -76.38 | -26.19 | -31.6 | 10.41 | -33.22 | -155.52 | -25.68 | -84.62 | -25.75 | -32.87 | 8.22 | -31.27 | -164.95 | -25.83 | -94.64 | -25.24 | -34.39 | 6.33 | -29.68 | -169.62 | -25.6 | -106.02 | -24.61 | -34.28 | 5.92 | -27.98 | -177.46 | -25.83 | -121.28 | -24.21 | -33.9 | 5.91 | -27.92 | 176.24 | -26.49 | -134.25 | -24.71 | -33.17 | 6.9 | -26.35 | 172.74 | -26.9 | -147.79 | -24.48 | -30.99 | 8.93 | -24.86 | 166.73 | -28.3 | -161.55 | -24.52 | -29.15 | 11.7 | -23.59 | 156.95 | -28.78 | -176.34 | -24.05 | -27.52 | 14.1 | -22.85 | 146.51 | -28.78 | 160.68 | -24.09 | -25.82 | 20.05 | -22.49 | 134.19 | -29.16 | 131.8 | -24.79 | -24.52 | 35.95 | -22.2 | 121.5 | -29.12 | 101.33 | -25.71 | -23.41 | 17.63 | -22.25 | 108.21 | -28.1 | 69.07 | -27.36 | -22.46 | 11.23 | -23.08 | 98.17 | -27.48 | 43.29 | -30.33 | -22.38 | 7.37 | -24.03 | 87.15 | -27.08 | 20.34 | -33.99 | -22.58 | 4.79 | -24.92 | 77.17 | -25.84 | 7.15 | -37.2 | -22.49 | 3.23 | -25.82 | 72.08 | -24.49 | -4.47 | -39.22 | -22.18 | 2.46 | -26.85 | 62.87 | -23.16 | -15.64 | -34.53 | -21.84 | 4.11 | -28.48 | 56.88 | -22.07 | -24.83 | -30.57 | -21.71 | 6.56 | -30.08 | 55.06 | -20.86 | -35.55 | -27.55 | -21.29 | 9.23 | -32.27 | 58.78 | -19.54 | -49.61 | -24.67 | -20.82 | 13.23 | -32.63 | 67.36 | -19.18 | -62.88 | -23.61 | -20.82 | 15.97 | -31.15 | 77.62 | -19.12 | -73.54 | -22.99 | -20.98 | 18.77 | -28.57 | 73.1 | -19.07 | -83.34 | -22.81 | -20.68 | 18.26 | -26.97 | 59.76 | -19.21 | -92.29 | -23.28 | -20.31 | 15.45 | -25.87 | 37.57 | -19.55 | -100.17 | -24.9 | -19.81 | 10.91 | -25.58 | 16.84 | -20.01 | -105.57 | -27.12 | -19.66 | 7.85 | -25.93 | -5.26 | -20.65 | -111.11 | -29.71 | -19.96 | 5.87 | -26.44 | -24.2 | -21.51 | -111.83 | -31.77 | -20.62 | 4.94 | -27.56 | -40.33 | -21.22 | -109.34 | -29.01 | -20.94 | 7.25 | -28.58 | -53.02 | -20.66 | -112.08 | -26.92 | -20.99 | 9.66 | -28.62 | -54.75 | -20.34 | -116.31 | -26.63 | -20.74 | 9.72 | -27.84 | -56.64 | -19.9 | -121.09 | -26.5 | -20.16 | 9.12 | -25.66 | -66.07 | -19.25 | -127.85 | -26.39 | -19.1 | 8.03 | -23.35 | -81.04 | -18.83 | -137.21 | -26.21 | -18.15 | 7.26 | -22.27 | -99.26 | -19.18 | -147.85 | -25.75 | -18.14 | 7.7 | -21.47 | -117.53 | -19.67 | -155.69 | -24.51 | -18.43 | 9.46 | -21.26 | -137.07 | -20.12 | -166.44 | -23.55 | -18.93 | 11.72 | -21.66 | -155.64 | -20.97 | -175.37 | -23.08 | -20.04 | 15.22 | -22.41 | -171.67 | -21.98 | 176.02 | -23.23 | -21.35 | 19.36 | -24.1 | 172.68 | -23.21 | 167.84 | -24.01 | -23.28 | 27.53 | -26.98 | 165.51 | -24.4 | 159.07 | -26 | -25.06 | 25.38 | -29.09 | 167.6 | -25.66 | 148.2 | -28.64 | -25.88 | 16.04 | -29.78 | 178.98 | -27.25 | 131.64 | -33.64 | -26.02 | 7.69 | -28.67 | -172.76 | -29.25 | 103.31 | -50.03 | -25.96 | 1.09 | -27.41 | -176.06 | -32.3 | 61.25 | -34.79 | -26.83 | 7.36 | -27.19 | 177.07 | -33.48 | 3.06 | -29.66 | -28.94 | 27.74 | -26.71 | 170.95 | -30.04 | -44.26 | -26.2 | -31.4 | 10.72 | -26.44 | 164.87 | -27.8 | -75.35 | -24.38 | -35.52 | 4.94 | -26.55 | 153.78 | -26.47 | -96.02 | -23.64 | -38.62 | 3.13 | -27.37 | 149.65 | -25.98 | -112.91 | -23.66 | -43.39 | 1.8 | -27.89 | 141.66 | -25.51 | -125.12 | -23.61 | -40.73 | 2.44 | -29.07 | 135.54 | -25.06 | -134.99 | -23.82 | -36.71 | 4.01 | -30.45 | 133.19 | -24.84 | -145.2 | -24.21 | -34.09 | 5.77 | -31.15 | 134.95 | -24.91 | -158.06 | -24.63 | -32.61 | 7.34 | -32.9 | 141.75 | -25.52 | -176.16 | -26.08 | -30.67 | 11.75 | -32.4 | 152.59 | -26.96 | 167.97 | -28.01 | -29.96 | 19.04 | -31.22 | 143.98 | -29.09 | 151.9 | -29.48 | -30.64 | 23.46 | -30.75 | 139.21 | -32.09 | 133.7 | -31.8 | -30.97 | 26.45 | -32.17 | 130.43 | -37.77 | 111.38 | -35.48 | -33.09 | 17.28 | -35.01 | 125.89 | -47.24 | 60.2 | -40.14 | -36.24 | 13.13 | -37.71 | 156.03 | -42.57 | -29.85 | -39.13 | -39.9 | 27.07 | -33.92 | 163.01 | -35.97 | -50.34 | -32.97 | -38.15 | 10.76 | -33.13 | 163.99 | -32.69 | -59.82 | -30.63 | -38.01 | 7.93 | -32.09 | 160.49 | -29.77 | -68.04 | -28.41 | -36.36 | 7.37 | -31.88 | 162.2 | -28.55 | -78.05 | -27.33 | -37.07 | 5.88 | -31.81 | 156.76 | -26.6 | -87.11 | -26.02 | -34.61 | 6.78 | -31.41 | 155.57 | -26.39 | -96.02 | -25.64 | -35.42 | 5.84 | -30.79 | 156.83 | -25.97 | -96.88 | -25.12 | -35.42 | 5.49 | -29.76 | 147.02 | -24.73 | -99.46 | -24.05 | -33.18 | 6.34 | -30.6 | 129.31 | -23.48 | -104.95 | -23.68 | -29.69 | 9.56 | -31.34 | 107.89 | -22.71 | -112.04 | -23.65 | -27.52 | 13.19 | -33.79 | 94.45 | -22.21 | -118.43 | -23.9 | -26.28 | 17.31 | -36.89 | 62.66 | -21.49 | -125.78 | -24.17 | -24.59 | 32.31 | -38.14 | 15.35 | -20.72 | -134.52 | -24.27 | -23.11 | 23.53 | -36.13 | -35.79 | -20.8 | -143.64 | -25.34 | -22.49 | 15.77 | -32.87 | -67.92 | -20.93 | -151.42 | -26.45 | -21.99 | 12 | -31.76 | -92.14 | -21.01 | -160.33 | -26.66 | -21.92 | 11.5 | -29.98 | -100.86 | -21.59 | -167.7 | -28.12 | -21.94 | 9.34 | -28 | -107.69 | -22.05 | -172.55 | -29.73 | -21.71 | 7.3 | -26.69 | -114.86 | -22.48 | -174.6 | -30.51 | -21.61 | 6.53 | -25.46 | -120.77 | -22.45 | -178.49 | -30.62 | -21.15 | 6.07 | -24.13 | -127.71 | -22.17 | 178.91 | -29.67 | -20.53 | 6.33 | -22.96 | -135.85 | -21.71 | 170.44 | -29.23 | -19.74 | 6.06 | -22.05 | -145.91 | -21.74 | 159.66 | -29.17 | -19.31 | 5.79 | -21.64 | -152.68 | -22.58 | 149.25 | -30.14 | -19.42 | 5.21
11 | D0 | 0 | 110 | -29.91 | 154.74 | -23.23 | 145.59 | -25.96 | -24.9 | 24.31 | -28.65 | 148.99 | -23.54 | 130.74 | -26.72 | -24.36 | 17.37 | -27.76 | 138.45 | -24.01 | 114.98 | -27.46 | -24.15 | 14.5 | -27.35 | 128.16 | -24.39 | 99.21 | -28.28 | -23.99 | 12.33 | -27.24 | 114.32 | -25.11 | 79.61 | -29.54 | -24.13 | 10.41 | -27.71 | 101.42 | -26.01 | 62.23 | -30.98 | -24.68 | 9.19 | -28.49 | 87.55 | -26.69 | 44.76 | -32.25 | -25.28 | 8.39 | -29.99 | 74.22 | -27.58 | 29.83 | -33.48 | -26.39 | 8.24 | -32.43 | 57.05 | -27.79 | 18.59 | -32.92 | -27.63 | 10.6 | -35.47 | 39.54 | -27.1 | 4.37 | -31.62 | -28.11 | 14 | -43.2 | 9.96 | -26.51 | -12.03 | -29.92 | -28.99 | 25.37 | -52.91 | -121.72 | -26.38 | -25.11 | -28.99 | -29.8 | 26.59 | -45.44 | -150.99 | -25.8 | -36.03 | -28.02 | -29.67 | 20.51 | -40.21 | -162.54 | -25.48 | -48.61 | -27.13 | -30.05 | 15.56 | -38.61 | -162.37 | -25.32 | -63.65 | -26.64 | -30.41 | 13.4 | -35.76 | -157.18 | -25.48 | -76.38 | -26.19 | -31.6 | 10.41 | -33.22 | -155.52 | -25.68 | -84.62 | -25.75 | -32.87 | 8.22 | -31.27 | -164.95 | -25.83 | -94.64 | -25.24 | -34.39 | 6.33 | -29.68 | -169.62 | -25.6 | -106.02 | -24.61 | -34.28 | 5.92 | -27.98 | -177.46 | -25.83 | -121.28 | -24.21 | -33.9 | 5.91 | -27.92 | 176.24 | -26.49 | -134.25 | -24.71 | -33.17 | 6.9 | -26.35 | 172.74 | -26.9 | -147.79 | -24.48 | -30.99 | 8.93 | -24.86 | 166.73 | -28.3 | -161.55 | -24.52 | -29.15 | 11.7 | -23.59 | 156.95 | -28.78 | -176.34 | -24.05 | -27.52 | 14.1 | -22.85 | 146.51 | -28.78 | 160.68 | -24.09 | -25.82 | 20.05 | -22.49 | 134.19 | -29.16 | 131.8 | -24.79 | -24.52 | 35.95 | -22.2 | 121.5 | -29.12 | 101.33 | -25.71 | -23.41 | 17.63 | -22.25 | 108.21 | -28.1 | 69.07 | -27.36 | -22.46 | 11.23 | -23.08 | 98.17 | -27.48 | 43.29 | -30.33 | -22.38 | 7.37 | -24.03 | 87.15 | -27.08 | 20.34 | -33.99 | -22.58 | 4.79 | -24.92 | 77.17 | -25.84 | 7.15 | -37.2 | -22.49 | 3.23 | -25.82 | 72.08 | -24.49 | -4.47 | -39.22 | -22.18 | 2.46 | -26.85 | 62.87 | -23.16 | -15.64 | -34.53 | -21.84 | 4.11 | -28.48 | 56.88 | -22.07 | -24.83 | -30.57 | -21.71 | 6.56 | -30.08 | 55.06 | -20.86 | -35.55 | -27.55 | -21.29 | 9.23 | -32.27 | 58.78 | -19.54 | -49.61 | -24.67 | -20.82 | 13.23 | -32.63 | 67.36 | -19.18 | -62.88 | -23.61 | -20.82 | 15.97 | -31.15 | 77.62 | -19.12 | -73.54 | -22.99 | -20.98 | 18.77 | -28.57 | 73.1 | -19.07 | -83.34 | -22.81 | -20.68 | 18.26 | -26.97 | 59.76 | -19.21 | -92.29 | -23.28 | -20.31 | 15.45 | -25.87 | 37.57 | -19.55 | -100.17 | -24.9 | -19.81 | 10.91 | -25.58 | 16.84 | -20.01 | -105.57 | -27.12 | -19.66 | 7.85 | -25.93 | -5.26 | -20.65 | -111.11 | -29.71 | -19.96 | 5.87 | -26.44 | -24.2 | -21.51 | -111.83 | -31.77 | -20.62 | 4.94 | -27.56 | -40.33 | -21.22 | -109.34 | -29.01 | -20.94 | 7.25 | -28.58 | -53.02 | -20.66 | -112.08 | -26.92 | -20.99 | 9.66 | -28.62 | -54.75 | -20.34 | -116.31 | -26.63 | -20.74 | 9.72 | -27.84 | -56.64 | -19.9 | -121.09 | -26.5 | -20.16 | 9.12 | -25.66 | -66.07 | -19.25 | -127.85 | -26.39 | -19.1 | 8.03 | -23.35 | -81.04 | -18.83 | -137.21 | -26.21 | -18.15 | 7.26 | -22.27 | -99.26 | -19.18 | -147.85 | -25.75 | -18.14 | 7.7 | -21.47 | -117.53 | -19.67 | -155.69 | -24.51 | -18.43 | 9.46 | -21.26 | -137.07 | -20.12 | -166.44 | -23.55 | -18.93 | 11.72 | -21.66 | -155.64 | -20.97 | -175.37 | -23.08 | -20.04 | 15.22 | -22.41 | -171.67 | -21.98 | 176.02 | -23.23 | -21.35 | 19.36 | -24.1 | 172.68 | -23.21 | 167.84 | -24.01 | -23.28 | 27.53 | -26.98 | 165.51 | -24.4 | 159.07 | -26 | -25.06 | 25.38 | -29.09 | 167.6 | -25.66 | 148.2 | -28.64 | -25.88 | 16.04 | -29.78 | 178.98 | -27.25 | 131.64 | -33.64 | -26.02 | 7.69 | -28.67 | -172.76 | -29.25 | 103.31 | -50.03 | -25.96 | 1.09 | -27.41 | -176.06 | -32.3 | 61.25 | -34.79 | -26.83 | 7.36 | -27.19 | 177.07 | -33.48 | 3.06 | -29.66 | -28.94 | 27.74 | -26.71 | 170.95 | -30.04 | -44.26 | -26.2 | -31.4 | 10.72 | -26.44 | 164.87 | -27.8 | -75.35 | -24.38 | -35.52 | 4.94 | -26.55 | 153.78 | -26.47 | -96.02 | -23.64 | -38.62 | 3.13 | -27.37 | 149.65 | -25.98 | -112.91 | -23.66 | -43.39 | 1.8 | -27.89 | 141.66 | -25.51 | -125.12 | -23.61 | -40.73 | 2.44 | -29.07 | 135.54 | -25.06 | -134.99 | -23.82 | -36.71 | 4.01 | -30.45 | 133.19 | -24.84 | -145.2 | -24.21 | -34.09 | 5.77 | -31.15 | 134.95 | -24.91 | -158.06 | -24.63 | -32.61 | 7.34 | -32.9 | 141.75 | -25.52 | -176.16 | -26.08 | -30.67 | 11.75 | -32.4 | 152.59 | -26.96 | 167.97 | -28.01 | -29.96 | 19.04 | -31.22 | 143.98 | -29.09 | 151.9 | -29.48 | -30.64 | 23.46 | -30.75 | 139.21 | -32.09 | 133.7 | -31.8 | -30.97 | 26.45 | -32.17 | 130.43 | -37.77 | 111.38 | -35.48 | -33.09 | 17.28 | -35.01 | 125.89 | -47.24 | 60.2 | -40.14 | -36.24 | 13.13 | -37.71 | 156.03 | -42.57 | -29.85 | -39.13 | -39.9 | 27.07 | -33.92 | 163.01 | -35.97 | -50.34 | -32.97 | -38.15 | 10.76 | -33.13 | 163.99 | -32.69 | -59.82 | -30.63 | -38.01 | 7.93 | -32.09 | 160.49 | -29.77 | -68.04 | -28.41 | -36.36 | 7.37 | -31.88 | 162.2 | -28.55 | -78.05 | -27.33 | -37.07 | 5.88 | -31.81 | 156.76 | -26.6 | -87.11 | -26.02 | -34.61 | 6.78 | -31.41 | 155.57 | -26.39 | -96.02 | -25.64 | -35.42 | 5.84 | -30.79 | 156.83 | -25.97 | -96.88 | -25.12 | -35.42 | 5.49 | -29.76 | 147.02 | -24.73 | -99.46 | -24.05 | -33.18 | 6.34 | -30.6 | 129.31 | -23.48 | -104.95 | -23.68 | -29.69 | 9.56 | -31.34 | 107.89 | -22.71 | -112.04 | -23.65 | -27.52 | 13.19 | -33.79 | 94.45 | -22.21 | -118.43 | -23.9 | -26.28 | 17.31 | -36.89 | 62.66 | -21.49 | -125.78 | -24.17 | -24.59 | 32.31 | -38.14 | 15.35 | -20.72 | -134.52 | -24.27 | -23.11 | 23.53 | -36.13 | -35.79 | -20.8 | -143.64 | -25.34 | -22.49 | 15.77 | -32.87 | -67.92 | -20.93 | -151.42 | -26.45 | -21.99 | 12 | -31.76 | -92.14 | -21.01 | -160.33 | -26.66 | -21.92 | 11.5 | -29.98 | -100.86 | -21.59 | -167.7 | -28.12 | -21.94 | 9.34 | -28 | -107.69 | -22.05 | -172.55 | -29.73 | -21.71 | 7.3 | -26.69 | -114.86 | -22.48 | -174.6 | -30.51 | -21.61 | 6.53 | -25.46 | -120.77 | -22.45 | -178.49 | -30.62 | -21.15 | 6.07 | -24.13 | -127.71 | -22.17 | 178.91 | -29.67 | -20.53 | 6.33 | -22.96 | -135.85 | -21.71 | 170.44 | -29.23 | -19.74 | 6.06 | -22.05 | -145.91 | -21.74 | 159.66 | -29.17 | -19.31 | 5.79 | -21.64 | -152.68 | -22.58 | 149.25 | -30.14 | -19.42 | 5.21
12 | D0 | 0 | 120 | -29.91 | 154.74 | -23.23 | 145.59 | -25.96 | -24.9 | 24.31 | -28.65 | 148.99 | -23.54 | 130.74 | -26.72 | -24.36 | 17.37 | -27.76 | 138.45 | -24.01 | 114.98 | -27.46 | -24.15 | 14.5 | -27.35 | 128.16 | -24.39 | 99.21 | -28.28 | -23.99 | 12.33 | -27.24 | 114.32 | -25.11 | 79.61 | -29.54 | -24.13 | 10.41 | -27.71 | 101.42 | -26.01 | 62.23 | -30.98 | -24.68 | 9.19 | -28.49 | 87.55 | -26.69 | 44.76 | -32.25 | -25.28 | 8.39 | -29.99 | 74.22 | -27.58 | 29.83 | -33.48 | -26.39 | 8.24 | -32.43 | 57.05 | -27.79 | 18.59 | -32.92 | -27.63 | 10.6 | -35.47 | 39.54 | -27.1 | 4.37 | -31.62 | -28.11 | 14 | -43.2 | 9.96 | -26.51 | -12.03 | -29.92 | -28.99 | 25.37 | -52.91 | -121.72 | -26.38 | -25.11 | -28.99 | -29.8 | 26.59 | -45.44 | -150.99 | -25.8 | -36.03 | -28.02 | -29.67 | 20.51 | -40.21 | -162.54 | -25.48 | -48.61 | -27.13 | -30.05 | 15.56 | -38.61 | -162.37 | -25.32 | -63.65 | -26.64 | -30.41 | 13.4 | -35.76 | -157.18 | -25.48 | -76.38 | -26.19 | -31.6 | 10.41 | -33.22 | -155.52 | -25.68 | -84.62 | -25.75 | -32.87 | 8.22 | -31.27 | -164.95 | -25.83 | -94.64 | -25.24 | -34.39 | 6.33 | -29.68 | -169.62 | -25.6 | -106.02 | -24.61 | -34.28 | 5.92 | -27.98 | -177.46 | -25.83 | -121.28 | -24.21 | -33.9 | 5.91 | -27.92 | 176.24 | -26.49 | -134.25 | -24.71 | -33.17 | 6.9 | -26.35 | 172.74 | -26.9 | -147.79 | -24.48 | -30.99 | 8.93 | -24.86 | 166.73 | -28.3 | -161.55 | -24.52 | -29.15 | 11.7 | -23.59 | 156.95 | -28.78 | -176.34 | -24.05 | -27.52 | 14.1 | -22.85 | 146.51 | -28.78 | 160.68 | -24.09 | -25.82 | 20.05 | -22.49 | 134.19 | -29.16 | 131.8 | -24.79 | -24.52 | 35.95 | -22.2 | 121.5 | -29.12 | 101.33 | -25.71 | -23.41 | 17.63 | -22.25 | 108.21 | -28.1 | 69.07 | -27.36 | -22.46 | 11.23 | -23.08 | 98.17 | -27.48 | 43.29 | -30.33 | -22.38 | 7.37 | -24.03 | 87.15 | -27.08 | 20.34 | -33.99 | -22.58 | 4.79 | -24.92 | 77.17 | -25.84 | 7.15 | -37.2 | -22.49 | 3.23 | -25.82 | 72.08 | -24.49 | -4.47 | -39.22 | -22.18 | 2.46 | -26.85 | 62.87 | -23.16 | -15.64 | -34.53 | -21.84 | 4.11 | -28.48 | 56.88 | -22.07 | -24.83 | -30.57 | -21.71 | 6.56 | -30.08 | 55.06 | -20.86 | -35.55 | -27.55 | -21.29 | 9.23 | -32.27 | 58.78 | -19.54 | -49.61 | -24.67 | -20.82 | 13.23 | -32.63 | 67.36 | -19.18 | -62.88 | -23.61 | -20.82 | 15.97 | -31.15 | 77.62 | -19.12 | -73.54 | -22.99 | -20.98 | 18.77 | -28.57 | 73.1 | -19.07 | -83.34 | -22.81 | -20.68 | 18.26 | -26.97 | 59.76 | -19.21 | -92.29 | -23.28 | -20.31 | 15.45 | -25.87 | 37.57 | -19.55 | -100.17 | -24.9 | -19.81 | 10.91 | -25.58 | 16.84 | -20.01 | -105.57 | -27.12 | -19.66 | 7.85 | -25.93 | -5.26 | -20.65 | -111.11 | -29.71 | -19.96 | 5.87 | -26.44 | -24.2 | -21.51 | -111.83 | -31.77 | -20.62 | 4.94 | -27.56 | -40.33 | -21.22 | -109.34 | -29.01 | -20.94 | 7.25 | -28.58 | -53.02 | -20.66 | -112.08 | -26.92 | -20.99 | 9.66 | -28.62 | -54.75 | -20.34 | -116.31 | -26.63 | -20.74 | 9.72 | -27.84 | -56.64 | -19.9 | -121.09 | -26.5 | -20.16 | 9.12 | -25.66 | -66.07 | -19.25 | -127.85 | -26.39 | -19.1 | 8.03 | -23.35 | -81.04 | -18.83 | -137.21 | -26.21 | -18.15 | 7.26 | -22.27 | -99.26 | -19.18 | -147.85 | -25.75 | -18.14 | 7.7 | -21.47 | -117.53 | -19.67 | -155.69 | -24.51 | -18.43 | 9.46 | -21.26 | -137.07 | -20.12 | -166.44 | -23.55 | -18.93 | 11.72 | -21.66 | -155.64 | -20.97 | -175.37 | -23.08 | -20.04 | 15.22 | -22.41 | -171.67 | -21.98 | 176.02 | -23.23 | -21.35 | 19.36 | -24.1 | 172.68 | -23.21 | 167.84 | -24.01 | -23.28 | 27.53 | -26.98 | 165.51 | -24.4 | 159.07 | -26 | -25.06 | 25.38 | -29.09 | 167.6 | -25.66 | 148.2 | -28.64 | -25.88 | 16.04 | -29.78 | 178.98 | -27.25 | 131.64 | -33.64 | -26.02 | 7.69 | -28.67 | -172.76 | -29.25 | 103.31 | -50.03 | -25.96 | 1.09 | -27.41 | -176.06 | -32.3 | 61.25 | -34.79 | -26.83 | 7.36 | -27.19 | 177.07 | -33.48 | 3.06 | -29.66 | -28.94 | 27.74 | -26.71 | 170.95 | -30.04 | -44.26 | -26.2 | -31.4 | 10.72 | -26.44 | 164.87 | -27.8 | -75.35 | -24.38 | -35.52 | 4.94 | -26.55 | 153.78 | -26.47 | -96.02 | -23.64 | -38.62 | 3.13 | -27.37 | 149.65 | -25.98 | -112.91 | -23.66 | -43.39 | 1.8 | -27.89 | 141.66 | -25.51 | -125.12 | -23.61 | -40.73 | 2.44 | -29.07 | 135.54 | -25.06 | -134.99 | -23.82 | -36.71 | 4.01 | -30.45 | 133.19 | -24.84 | -145.2 | -24.21 | -34.09 | 5.77 | -31.15 | 134.95 | -24.91 | -158.06 | -24.63 | -32.61 | 7.34 | -32.9 | 141.75 | -25.52 | -176.16 | -26.08 | -30.67 | 11.75 | -32.4 | 152.59 | -26.96 | 167.97 | -28.01 | -29.96 | 19.04 | -31.22 | 143.98 | -29.09 | 151.9 | -29.48 | -30.64 | 23.46 | -30.75 | 139.21 | -32.09 | 133.7 | -31.8 | -30.97 | 26.45 | -32.17 | 130.43 | -37.77 | 111.38 | -35.48 | -33.09 | 17.28 | -35.01 | 125.89 | -47.24 | 60.2 | -40.14 | -36.24 | 13.13 | -37.71 | 156.03 | -42.57 | -29.85 | -39.13 | -39.9 | 27.07 | -33.92 | 163.01 | -35.97 | -50.34 | -32.97 | -38.15 | 10.76 | -33.13 | 163.99 | -32.69 | -59.82 | -30.63 | -38.01 | 7.93 | -32.09 | 160.49 | -29.77 | -68.04 | -28.41 | -36.36 | 7.37 | -31.88 | 162.2 | -28.55 | -78.05 | -27.33 | -37.07 | 5.88 | -31.81 | 156.76 | -26.6 | -87.11 | -26.02 | -34.61 | 6.78 | -31.41 | 155.57 | -26.39 | -96.02 | -25.64 | -35.42 | 5.84 | -30.79 | 156.83 | -25.97 | -96.88 | -25.12 | -35.42 | 5.49 | -29.76 | 147.02 | -24.73 | -99.46 | -24.05 | -33.18 | 6.34 | -30.6 | 129.31 | -23.48 | -104.95 | -23.68 | -29.69 | 9.56 | -31.34 | 107.89 | -22.71 | -112.04 | -23.65 | -27.52 | 13.19 | -33.79 | 94.45 | -22.21 | -118.43 | -23.9 | -26.28 | 17.31 | -36.89 | 62.66 | -21.49 | -125.78 | -24.17 | -24.59 | 32.31 | -38.14 | 15.35 | -20.72 | -134.52 | -24.27 | -23.11 | 23.53 | -36.13 | -35.79 | -20.8 | -143.64 | -25.34 | -22.49 | 15.77 | -32.87 | -67.92 | -20.93 | -151.42 | -26.45 | -21.99 | 12 | -31.76 | -92.14 | -21.01 | -160.33 | -26.66 | -21.92 | 11.5 | -29.98 | -100.86 | -21.59 | -167.7 | -28.12 | -21.94 | 9.34 | -28 | -107.69 | -22.05 | -172.55 | -29.73 | -21.71 | 7.3 | -26.69 | -114.86 | -22.48 | -174.6 | -30.51 | -21.61 | 6.53 | -25.46 | -120.77 | -22.45 | -178.49 | -30.62 | -21.15 | 6.07 | -24.13 | -127.71 | -22.17 | 178.91 | -29.67 | -20.53 | 6.33 | -22.96 | -135.85 | -21.71 | 170.44 | -29.23 | -19.74 | 6.06 | -22.05 | -145.91 | -21.74 | 159.66 | -29.17 | -19.31 | 5.79 | -21.64 | -152.68 | -22.58 | 149.25 | -30.14 | -19.42 | 5.21
13 | D0 | 0 | 130 | -29.91 | 154.74 | -23.23 | 145.59 | -25.96 | -24.9 | 24.31 | -28.65 | 148.99 | -23.54 | 130.74 | -26.72 | -24.36 | 17.37 | -27.76 | 138.45 | -24.01 | 114.98 | -27.46 | -24.15 | 14.5 | -27.35 | 128.16 | -24.39 | 99.21 | -28.28 | -23.99 | 12.33 | -27.24 | 114.32 | -25.11 | 79.61 | -29.54 | -24.13 | 10.41 | -27.71 | 101.42 | -26.01 | 62.23 | -30.98 | -24.68 | 9.19 | -28.49 | 87.55 | -26.69 | 44.76 | -32.25 | -25.28 | 8.39 | -29.99 | 74.22 | -27.58 | 29.83 | -33.48 | -26.39 | 8.24 | -32.43 | 57.05 | -27.79 | 18.59 | -32.92 | -27.63 | 10.6 | -35.47 | 39.54 | -27.1 | 4.37 | -31.62 | -28.11 | 14 | -43.2 | 9.96 | -26.51 | -12.03 | -29.92 | -28.99 | 25.37 | -52.91 | -121.72 | -26.38 | -25.11 | -28.99 | -29.8 | 26.59 | -45.44 | -150.99 | -25.8 | -36.03 | -28.02 | -29.67 | 20.51 | -40.21 | -162.54 | -25.48 | -48.61 | -27.13 | -30.05 | 15.56 | -38.61 | -162.37 | -25.32 | -63.65 | -26.64 | -30.41 | 13.4 | -35.76 | -157.18 | -25.48 | -76.38 | -26.19 | -31.6 | 10.41 | -33.22 | -155.52 | -25.68 | -84.62 | -25.75 | -32.87 | 8.22 | -31.27 | -164.95 | -25.83 | -94.64 | -25.24 | -34.39 | 6.33 | -29.68 | -169.62 | -25.6 | -106.02 | -24.61 | -34.28 | 5.92 | -27.98 | -177.46 | -25.83 | -121.28 | -24.21 | -33.9 | 5.91 | -27.92 | 176.24 | -26.49 | -134.25 | -24.71 | -33.17 | 6.9 | -26.35 | 172.74 | -26.9 | -147.79 | -24.48 | -30.99 | 8.93 | -24.86 | 166.73 | -28.3 | -161.55 | -24.52 | -29.15 | 11.7 | -23.59 | 156.95 | -28.78 | -176.34 | -24.05 | -27.52 | 14.1 | -22.85 | 146.51 | -28.78 | 160.68 | -24.09 | -25.82 | 20.05 | -22.49 | 134.19 | -29.16 | 131.8 | -24.79 | -24.52 | 35.95 | -22.2 | 121.5 | -29.12 | 101.33 | -25.71 | -23.41 | 17.63 | -22.25 | 108.21 | -28.1 | 69.07 | -27.36 | -22.46 | 11.23 | -23.08 | 98.17 | -27.48 | 43.29 | -30.33 | -22.38 | 7.37 | -24.03 | 87.15 | -27.08 | 20.34 | -33.99 | -22.58 | 4.79 | -24.92 | 77.17 | -25.84 | 7.15 | -37.2 | -22.49 | 3.23 | -25.82 | 72.08 | -24.49 | -4.47 | -39.22 | -22.18 | 2.46 | -26.85 | 62.87 | -23.16 | -15.64 | -34.53 | -21.84 | 4.11 | -28.48 | 56.88 | -22.07 | -24.83 | -30.57 | -21.71 | 6.56 | -30.08 | 55.06 | -20.86 | -35.55 | -27.55 | -21.29 | 9.23 | -32.27 | 58.78 | -19.54 | -49.61 | -24.67 | -20.82 | 13.23 | -32.63 | 67.36 | -19.18 | -62.88 | -23.61 | -20.82 | 15.97 | -31.15 | 77.62 | -19.12 | -73.54 | -22.99 | -20.98 | 18.77 | -28.57 | 73.1 | -19.07 | -83.34 | -22.81 | -20.68 | 18.26 | -26.97 | 59.76 | -19.21 | -92.29 | -23.28 | -20.31 | 15.45 | -25.87 | 37.57 | -19.55 | -100.17 | -24.9 | -19.81 | 10.91 | -25.58 | 16.84 | -20.01 | -105.57 | -27.12 | -19.66 | 7.85 | -25.93 | -5.26 | -20.65 | -111.11 | -29.71 | -19.96 | 5.87 | -26.44 | -24.2 | -21.51 | -111.83 | -31.77 | -20.62 | 4.94 | -27.56 | -40.33 | -21.22 | -109.34 | -29.01 | -20.94 | 7.25 | -28.58 | -53.02 | -20.66 | -112.08 | -26.92 | -20.99 | 9.66 | -28.62 | -54.75 | -20.34 | -116.31 | -26.63 | -20.74 | 9.72 | -27.84 | -56.64 | -19.9 | -121.09 | -26.5 | -20.16 | 9.12 | -25.66 | -66.07 | -19.25 | -127.85 | -26.39 | -19.1 | 8.03 | -23.35 | -81.04 | -18.83 | -137.21 | -26.21 | -18.15 | 7.26 | -22.27 | -99.26 | -19.18 | -147.85 | -25.75 | -18.14 | 7.7 | -21.47 | -117.53 | -19.67 | -155.69 | -24.51 | -18.43 | 9.46 | -21.26 | -137.07 | -20.12 | -166.44 | -23.55 | -18.93 | 11.72 | -21.66 | -155.64 | -20.97 | -175.37 | -23.08 | -20.04 | 15.22 | -22.41 | -171.67 | -21.98 | 176.02 | -23.23 | -21.35 | 19.36 | -24.1 | 172.68 | -23.21 | 167.84 | -24.01 | -23.28 | 27.53 | -26.98 | 165.51 | -24.4 | 159.07 | -26 | -25.06 | 25.38 | -29.09 | 167.6 | -25.66 | 148.2 | -28.64 | -25.88 | 16.04 | -29.78 | 178.98 | -27.25 | 131.64 | -33.64 | -26.02 | 7.69 | -28.67 | -172.76 | -29.25 | 103.31 | -50.03 | -25.96 | 1.09 | -27.41 | -176.06 | -32.3 | 61.25 | -34.79 | -26.83 | 7.36 | -27.19 | 177.07 | -33.48 | 3.06 | -29.66 | -28.94 | 27.74 | -26.71 | 170.95 | -30.04 | -44.26 | -26.2 | -31.4 | 10.72 | -26.44 | 164.87 | -27.8 | -75.35 | -24.38 | -35.52 | 4.94 | -26.55 | 153.78 | -26.47 | -96.02 | -23.64 | -38.62 | 3.13 | -27.37 | 149.65 | -25.98 | -112.91 | -23.66 | -43.39 | 1.8 | -27.89 | 141.66 | -25.51 | -125.12 | -23.61 | -40.73 | 2.44 | -29.07 | 135.54 | -25.06 | -134.99 | -23.82 | -36.71 | 4.01 | -30.45 | 133.19 | -24.84 | -145.2 | -24.21 | -34.09 | 5.77 | -31.15 | 134.95 | -24.91 | -158.06 | -24.63 | -32.61 | 7.34 | -32.9 | 141.75 | -25.52 | -176.16 | -26.08 | -30.67 | 11.75 | -32.4 | 152.59 | -26.96 | 167.97 | -28.01 | -29.96 | 19.04 | -31.22 | 143.98 | -29.09 | 151.9 | -29.48 | -30.64 | 23.46 | -30.75 | 139.21 | -32.09 | 133.7 | -31.8 | -30.97 | 26.45 | -32.17 | 130.43 | -37.77 | 111.38 | -35.48 | -33.09 | 17.28 | -35.01 | 125.89 | -47.24 | 60.2 | -40.14 | -36.24 | 13.13 | -37.71 | 156.03 | -42.57 | -29.85 | -39.13 | -39.9 | 27.07 | -33.92 | 163.01 | -35.97 | -50.34 | -32.97 | -38.15 | 10.76 | -33.13 | 163.99 | -32.69 | -59.82 | -30.63 | -38.01 | 7.93 | -32.09 | 160.49 | -29.77 | -68.04 | -28.41 | -36.36 | 7.37 | -31.88 | 162.2 | -28.55 | -78.05 | -27.33 | -37.07 | 5.88 | -31.81 | 156.76 | -26.6 | -87.11 | -26.02 | -34.61 | 6.78 | -31.41 | 155.57 | -26.39 | -96.02 | -25.64 | -35.42 | 5.84 | -30.79 | 156.83 | -25.97 | -96.88 | -25.12 | -35.42 | 5.49 | -29.76 | 147.02 | -24.73 | -99.46 | -24.05 | -33.18 | 6.34 | -30.6 | 129.31 | -23.48 | -104.95 | -23.68 | -29.69 | 9.56 | -31.34 | 107.89 | -22.71 | -112.04 | -23.65 | -27.52 | 13.19 | -33.79 | 94.45 | -22.21 | -118.43 | -23.9 | -26.28 | 17.31 | -36.89 | 62.66 | -21.49 | -125.78 | -24.17 | -24.59 | 32.31 | -38.14 | 15.35 | -20.72 | -134.52 | -24.27 | -23.11 | 23.53 | -36.13 | -35.79 | -20.8 | -143.64 | -25.34 | -22.49 | 15.77 | -32.87 | -67.92 | -20.93 | -151.42 | -26.45 | -21.99 | 12 | -31.76 | -92.14 | -21.01 | -160.33 | -26.66 | -21.92 | 11.5 | -29.98 | -100.86 | -21.59 | -167.7 | -28.12 | -21.94 | 9.34 | -28 | -107.69 | -22.05 | -172.55 | -29.73 | -21.71 | 7.3 | -26.69 | -114.86 | -22.48 | -174.6 | -30.51 | -21.61 | 6.53 | -25.46 | -120.77 | -22.45 | -178.49 | -30.62 | -21.15 | 6.07 | -24.13 | -127.71 | -22.17 | 178.91 | -29.67 | -20.53 | 6.33 | -22.96 | -135.85 | -21.71 | 170.44 | -29.23 | -19.74 | 6.06 | -22.05 | -145.91 | -21.74 | 159.66 | -29.17 | -19.31 | 5.79 | -21.64 | -152.68 | -22.58 | 149.25 | -30.14 | -19.42 | 5.21
14 | D0 | 0 | 140 | -29.91 | 154.74 | -23.23 | 145.59 | -25.96 | -24.9 | 24.31 | -28.65 | 148.99 | -23.54 | 130.74 | -26.72 | -24.36 | 17.37 | -27.76 | 138.45 | -24.01 | 114.98 | -27.46 | -24.15 | 14.5 | -27.35 | 128.16 | -24.39 | 99.21 | -28.28 | -23.99 | 12.33 | -27.24 | 114.32 | -25.11 | 79.61 | -29.54 | -24.13 | 10.41 | -27.71 | 101.42 | -26.01 | 62.23 | -30.98 | -24.68 | 9.19 | -28.49 | 87.55 | -26.69 | 44.76 | -32.25 | -25.28 | 8.39 | -29.99 | 74.22 | -27.58 | 29.83 | -33.48 | -26.39 | 8.24 | -32.43 | 57.05 | -27.79 | 18.59 | -32.92 | -27.63 | 10.6 | -35.47 | 39.54 | -27.1 | 4.37 | -31.62 | -28.11 | 14 | -43.2 | 9.96 | -26.51 | -12.03 | -29.92 | -28.99 | 25.37 | -52.91 | -121.72 | -26.38 | -25.11 | -28.99 | -29.8 | 26.59 | -45.44 | -150.99 | -25.8 | -36.03 | -28.02 | -29.67 | 20.51 | -40.21 | -162.54 | -25.48 | -48.61 | -27.13 | -30.05 | 15.56 | -38.61 | -162.37 | -25.32 | -63.65 | -26.64 | -30.41 | 13.4 | -35.76 | -157.18 | -25.48 | -76.38 | -26.19 | -31.6 | 10.41 | -33.22 | -155.52 | -25.68 | -84.62 | -25.75 | -32.87 | 8.22 | -31.27 | -164.95 | -25.83 | -94.64 | -25.24 | -34.39 | 6.33 | -29.68 | -169.62 | -25.6 | -106.02 | -24.61 | -34.28 | 5.92 | -27.98 | -177.46 | -25.83 | -121.28 | -24.21 | -33.9 | 5.91 | -27.92 | 176.24 | -26.49 | -134.25 | -24.71 | -33.17 | 6.9 | -26.35 | 172.74 | -26.9 | -147.79 | -24.48 | -30.99 | 8.93 | -24.86 | 166.73 | -28.3 | -161.55 | -24.52 | -29.15 | 11.7 | -23.59 | 156.95 | -28.78 | -176.34 | -24.05 | -27.52 | 14.1 | -22.85 | 146.51 | -28.78 | 160.68 | -24.09 | -25.82 | 20.05 | -22.49 | 134.19 | -29.16 | 131.8 | -24.79 | -24.52 | 35.95 | -22.2 | 121.5 | -29.12 | 101.33 | -25.71 | -23.41 | 17.63 | -22.25 | 108.21 | -28.1 | 69.07 | -27.36 | -22.46 | 11.23 | -23.08 | 98.17 | -27.48 | 43.29 | -30.33 | -22.38 | 7.37 | -24.03 | 87.15 | -27.08 | 20.34 | -33.99 | -22.58 | 4.79 | -24.92 | 77.17 | -25.84 | 7.15 | -37.2 | -22.49 | 3.23 | -25.82 | 72.08 | -24.49 | -4.47 | -39.22 | -22.18 | 2.46 | -26.85 | 62.87 | -23.16 | -15.64 | -34.53 | -21.84 | 4.11 | -28.48 | 56.88 | -22.07 | -24.83 | -30.57 | -21.71 | 6.56 | -30.08 | 55.06 | -20.86 | -35.55 | -27.55 | -21.29 | 9.23 | -32.27 | 58.78 | -19.54 | -49.61 | -24.67 | -20.82 | 13.23 | -32.63 | 67.36 | -19.18 | -62.88 | -23.61 | -20.82 | 15.97 | -31.15 | 77.62 | -19.12 | -73.54 | -22.99 | -20.98 | 18.77 | -28.57 | 73.1 | -19.07 | -83.34 | -22.81 | -20.68 | 18.26 | -26.97 | 59.76 | -19.21 | -92.29 | -23.28 | -20.31 | 15.45 | -25.87 | 37.57 | -19.55 | -100.17 | -24.9 | -19.81 | 10.91 | -25.58 | 16.84 | -20.01 | -105.57 | -27.12 | -19.66 | 7.85 | -25.93 | -5.26 | -20.65 | -111.11 | -29.71 | -19.96 | 5.87 | -26.44 | -24.2 | -21.51 | -111.83 | -31.77 | -20.62 | 4.94 | -27.56 | -40.33 | -21.22 | -109.34 | -29.01 | -20.94 | 7.25 | -28.58 | -53.02 | -20.66 | -112.08 | -26.92 | -20.99 | 9.66 | -28.62 | -54.75 | -20.34 | -116.31 | -26.63 | -20.74 | 9.72 | -27.84 | -56.64 | -19.9 | -121.09 | -26.5 | -20.16 | 9.12 | -25.66 | -66.07 | -19.25 | -127.85 | -26.39 | -19.1 | 8.03 | -23.35 | -81.04 | -18.83 | -137.21 | -26.21 | -18.15 | 7.26 | -22.27 | -99.26 | -19.18 | -147.85 | -25.75 | -18.14 | 7.7 | -21.47 | -117.53 | -19.67 | -155.69 | -24.51 | -18.43 | 9.46 | -21.26 | -137.07 | -20.12 | -166.44 | -23.55 | -18.93 | 11.72 | -21.66 | -155.64 | -20.97 | -175.37 | -23.08 | -20.04 | 15.22 | -22.41 | -171.67 | -21.98 | 176.02 | -23.23 | -21.35 | 19.36 | -24.1 | 172.68 | -23.21 | 167.84 | -24.01 | -23.28 | 27.53 | -26.98 | 165.51 | -24.4 | 159.07 | -26 | -25.06 | 25.38 | -29.09 | 167.6 | -25.66 | 148.2 | -28.64 | -25.88 | 16.04 | -29.78 | 178.98 | -27.25 | 131.64 | -33.64 | -26.02 | 7.69 | -28.67 | -172.76 | -29.25 | 103.31 | -50.03 | -25.96 | 1.09 | -27.41 | -176.06 | -32.3 | 61.25 | -34.79 | -26.83 | 7.36 | -27.19 | 177.07 | -33.48 | 3.06 | -29.66 | -28.94 | 27.74 | -26.71 | 170.95 | -30.04 | -44.26 | -26.2 | -31.4 | 10.72 | -26.44 | 164.87 | -27.8 | -75.35 | -24.38 | -35.52 | 4.94 | -26.55 | 153.78 | -26.47 | -96.02 | -23.64 | -38.62 | 3.13 | -27.37 | 149.65 | -25.98 | -112.91 | -23.66 | -43.39 | 1.8 | -27.89 | 141.66 | -25.51 | -125.12 | -23.61 | -40.73 | 2.44 | -29.07 | 135.54 | -25.06 | -134.99 | -23.82 | -36.71 | 4.01 | -30.45 | 133.19 | -24.84 | -145.2 | -24.21 | -34.09 | 5.77 | -31.15 | 134.95 | -24.91 | -158.06 | -24.63 | -32.61 | 7.34 | -32.9 | 141.75 | -25.52 | -176.16 | -26.08 | -30.67 | 11.75 | -32.4 | 152.59 | -26.96 | 167.97 | -28.01 | -29.96 | 19.04 | -31.22 | 143.98 | -29.09 | 151.9 | -29.48 | -30.64 | 23.46 | -30.75 | 139.21 | -32.09 | 133.7 | -31.8 | -30.97 | 26.45 | -32.17 | 130.43 | -37.77 | 111.38 | -35.48 | -33.09 | 17.28 | -35.01 | 125.89 | -47.24 | 60.2 | -40.14 | -36.24 | 13.13 | -37.71 | 156.03 | -42.57 | -29.85 | -39.13 | -39.9 | 27.07 | -33.92 | 163.01 | -35.97 | -50.34 | -32.97 | -38.15 | 10.76 | -33.13 | 163.99 | -32.69 | -59.82 | -30.63 | -38.01 | 7.93 | -32.09 | 160.49 | -29.77 | -68.04 | -28.41 | -36.36 | 7.37 | -31.88 | 162.2 | -28.55 | -78.05 | -27.33 | -37.07 | 5.88 | -31.81 | 156.76 | -26.6 | -87.11 | -26.02 | -34.61 | 6.78 | -31.41 | 155.57 | -26.39 | -96.02 | -25.64 | -35.42 | 5.84 | -30.79 | 156.83 | -25.97 | -96.88 | -25.12 | -35.42 | 5.49 | -29.76 | 147.02 | -24.73 | -99.46 | -24.05 | -33.18 | 6.34 | -30.6 | 129.31 | -23.48 | -104.95 | -23.68 | -29.69 | 9.56 | -31.34 | 107.89 | -22.71 | -112.04 | -23.65 | -27.52 | 13.19 | -33.79 | 94.45 | -22.21 | -118.43 | -23.9 | -26.28 | 17.31 | -36.89 | 62.66 | -21.49 | -125.78 | -24.17 | -24.59 | 32.31 | -38.14 | 15.35 | -20.72 | -134.52 | -24.27 | -23.11 | 23.53 | -36.13 | -35.79 | -20.8 | -143.64 | -25.34 | -22.49 | 15.77 | -32.87 | -67.92 | -20.93 | -151.42 | -26.45 | -21.99 | 12 | -31.76 | -92.14 | -21.01 | -160.33 | -26.66 | -21.92 | 11.5 | -29.98 | -100.86 | -21.59 | -167.7 | -28.12 | -21.94 | 9.34 | -28 | -107.69 | -22.05 | -172.55 | -29.73 | -21.71 | 7.3 | -26.69 | -114.86 | -22.48 | -174.6 | -30.51 | -21.61 | 6.53 | -25.46 | -120.77 | -22.45 | -178.49 | -30.62 | -21.15 | 6.07 | -24.13 | -127.71 | -22.17 | 178.91 | -29.67 | -20.53 | 6.33 | -22.96 | -135.85 | -21.71 | 170.44 | -29.23 | -19.74 | 6.06 | -22.05 | -145.91 | -21.74 | 159.66 | -29.17 | -19.31 | 5.79 | -21.64 | -152.68 | -22.58 | 149.25 | -30.14 | -19.42 | 5.21
15 | D0 | 0 | 150 | -29.91 | 154.74 | -23.23 | 145.59 | -25.96 | -24.9 | 24.31 | -28.65 | 148.99 | -23.54 | 130.74 | -26.72 | -24.36 | 17.37 | -27.76 | 138.45 | -24.01 | 114.98 | -27.46 | -24.15 | 14.5 | -27.35 | 128.16 | -24.39 | 99.21 | -28.28 | -23.99 | 12.33 | -27.24 | 114.32 | -25.11 | 79.61 | -29.54 | -24.13 | 10.41 | -27.71 | 101.42 | -26.01 | 62.23 | -30.98 | -24.68 | 9.19 | -28.49 | 87.55 | -26.69 | 44.76 | -32.25 | -25.28 | 8.39 | -29.99 | 74.22 | -27.58 | 29.83 | -33.48 | -26.39 | 8.24 | -32.43 | 57.05 | -27.79 | 18.59 | -32.92 | -27.63 | 10.6 | -35.47 | 39.54 | -27.1 | 4.37 | -31.62 | -28.11 | 14 | -43.2 | 9.96 | -26.51 | -12.03 | -29.92 | -28.99 | 25.37 | -52.91 | -121.72 | -26.38 | -25.11 | -28.99 | -29.8 | 26.59 | -45.44 | -150.99 | -25.8 | -36.03 | -28.02 | -29.67 | 20.51 | -40.21 | -162.54 | -25.48 | -48.61 | -27.13 | -30.05 | 15.56 | -38.61 | -162.37 | -25.32 | -63.65 | -26.64 | -30.41 | 13.4 | -35.76 | -157.18 | -25.48 | -76.38 | -26.19 | -31.6 | 10.41 | -33.22 | -155.52 | -25.68 | -84.62 | -25.75 | -32.87 | 8.22 | -31.27 | -164.95 | -25.83 | -94.64 | -25.24 | -34.39 | 6.33 | -29.68 | -169.62 | -25.6 | -106.02 | -24.61 | -34.28 | 5.92 | -27.98 | -177.46 | -25.83 | -121.28 | -24.21 | -33.9 | 5.91 | -27.92 | 176.24 | -26.49 | -134.25 | -24.71 | -33.17 | 6.9 | -26.35 | 172.74 | -26.9 | -147.79 | -24.48 | -30.99 | 8.93 | -24.86 | 166.73 | -28.3 | -161.55 | -24.52 | -29.15 | 11.7 | -23.59 | 156.95 | -28.78 | -176.34 | -24.05 | -27.52 | 14.1 | -22.85 | 146.51 | -28.78 | 160.68 | -24.09 | -25.82 | 20.05 | -22.49 | 134.19 | -29.16 | 131.8 | -24.79 | -24.52 | 35.95 | -22.2 | 121.5 | -29.12 | 101.33 | -25.71 | -23.41 | 17.63 | -22.25 | 108.21 | -28.1 | 69.07 | -27.36 | -22.46 | 11.23 | -23.08 | 98.17 | -27.48 | 43.29 | -30.33 | -22.38 | 7.37 | -24.03 | 87.15 | -27.08 | 20.34 | -33.99 | -22.58 | 4.79 | -24.92 | 77.17 | -25.84 | 7.15 | -37.2 | -22.49 | 3.23 | -25.82 | 72.08 | -24.49 | -4.47 | -39.22 | -22.18 | 2.46 | -26.85 | 62.87 | -23.16 | -15.64 | -34.53 | -21.84 | 4.11 | -28.48 | 56.88 | -22.07 | -24.83 | -30.57 | -21.71 | 6.56 | -30.08 | 55.06 | -20.86 | -35.55 | -27.55 | -21.29 | 9.23 | -32.27 | 58.78 | -19.54 | -49.61 | -24.67 | -20.82 | 13.23 | -32.63 | 67.36 | -19.18 | -62.88 | -23.61 | -20.82 | 15.97 | -31.15 | 77.62 | -19.12 | -73.54 | -22.99 | -20.98 | 18.77 | -28.57 | 73.1 | -19.07 | -83.34 | -22.81 | -20.68 | 18.26 | -26.97 | 59.76 | -19.21 | -92.29 | -23.28 | -20.31 | 15.45 | -25.87 | 37.57 | -19.55 | -100.17 | -24.9 | -19.81 | 10.91 | -25.58 | 16.84 | -20.01 | -105.57 | -27.12 | -19.66 | 7.85 | -25.93 | -5.26 | -20.65 | -111.11 | -29.71 | -19.96 | 5.87 | -26.44 | -24.2 | -21.51 | -111.83 | -31.77 | -20.62 | 4.94 | -27.56 | -40.33 | -21.22 | -109.34 | -29.01 | -20.94 | 7.25 | -28.58 | -53.02 | -20.66 | -112.08 | -26.92 | -20.99 | 9.66 | -28.62 | -54.75 | -20.34 | -116.31 | -26.63 | -20.74 | 9.72 | -27.84 | -56.64 | -19.9 | -121.09 | -26.5 | -20.16 | 9.12 | -25.66 | -66.07 | -19.25 | -127.85 | -26.39 | -19.1 | 8.03 | -23.35 | -81.04 | -18.83 | -137.21 | -26.21 | -18.15 | 7.26 | -22.27 | -99.26 | -19.18 | -147.85 | -25.75 | -18.14 | 7.7 | -21.47 | -117.53 | -19.67 | -155.69 | -24.51 | -18.43 | 9.46 | -21.26 | -137.07 | -20.12 | -166.44 | -23.55 | -18.93 | 11.72 | -21.66 | -155.64 | -20.97 | -175.37 | -23.08 | -20.04 | 15.22 | -22.41 | -171.67 | -21.98 | 176.02 | -23.23 | -21.35 | 19.36 | -24.1 | 172.68 | -23.21 | 167.84 | -24.01 | -23.28 | 27.53 | -26.98 | 165.51 | -24.4 | 159.07 | -26 | -25.06 | 25.38 | -29.09 | 167.6 | -25.66 | 148.2 | -28.64 | -25.88 | 16.04 | -29.78 | 178.98 | -27.25 | 131.64 | -33.64 | -26.02 | 7.69 | -28.67 | -172.76 | -29.25 | 103.31 | -50.03 | -25.96 | 1.09 | -27.41 | -176.06 | -32.3 | 61.25 | -34.79 | -26.83 | 7.36 | -27.19 | 177.07 | -33.48 | 3.06 | -29.66 | -28.94 | 27.74 | -26.71 | 170.95 | -30.04 | -44.26 | -26.2 | -31.4 | 10.72 | -26.44 | 164.87 | -27.8 | -75.35 | -24.38 | -35.52 | 4.94 | -26.55 | 153.78 | -26.47 | -96.02 | -23.64 | -38.62 | 3.13 | -27.37 | 149.65 | -25.98 | -112.91 | -23.66 | -43.39 | 1.8 | -27.89 | 141.66 | -25.51 | -125.12 | -23.61 | -40.73 | 2.44 | -29.07 | 135.54 | -25.06 | -134.99 | -23.82 | -36.71 | 4.01 | -30.45 | 133.19 | -24.84 | -145.2 | -24.21 | -34.09 | 5.77 | -31.15 | 134.95 | -24.91 | -158.06 | -24.63 | -32.61 | 7.34 | -32.9 | 141.75 | -25.52 | -176.16 | -26.08 | -30.67 | 11.75 | -32.4 | 152.59 | -26.96 | 167.97 | -28.01 | -29.96 | 19.04 | -31.22 | 143.98 | -29.09 | 151.9 | -29.48 | -30.64 | 23.46 | -30.75 | 139.21 | -32.09 | 133.7 | -31.8 | -30.97 | 26.45 | -32.17 | 130.43 | -37.77 | 111.38 | -35.48 | -33.09 | 17.28 | -35.01 | 125.89 | -47.24 | 60.2 | -40.14 | -36.24 | 13.13 | -37.71 | 156.03 | -42.57 | -29.85 | -39.13 | -39.9 | 27.07 | -33.92 | 163.01 | -35.97 | -50.34 | -32.97 | -38.15 | 10.76 | -33.13 | 163.99 | -32.69 | -59.82 | -30.63 | -38.01 | 7.93 | -32.09 | 160.49 | -29.77 | -68.04 | -28.41 | -36.36 | 7.37 | -31.88 | 162.2 | -28.55 | -78.05 | -27.33 | -37.07 | 5.88 | -31.81 | 156.76 | -26.6 | -87.11 | -26.02 | -34.61 | 6.78 | -31.41 | 155.57 | -26.39 | -96.02 | -25.64 | -35.42 | 5.84 | -30.79 | 156.83 | -25.97 | -96.88 | -25.12 | -35.42 | 5.49 | -29.76 | 147.02 | -24.73 | -99.46 | -24.05 | -33.18 | 6.34 | -30.6 | 129.31 | -23.48 | -104.95 | -23.68 | -29.69 | 9.56 | -31.34 | 107.89 | -22.71 | -112.04 | -23.65 | -27.52 | 13.19 | -33.79 | 94.45 | -22.21 | -118.43 | -23.9 | -26.28 | 17.31 | -36.89 | 62.66 | -21.49 | -125.78 | -24.17 | -24.59 | 32.31 | -38.14 | 15.35 | -20.72 | -134.52 | -24.27 | -23.11 | 23.53 | -36.13 | -35.79 | -20.8 | -143.64 | -25.34 | -22.49 | 15.77 | -32.87 | -67.92 | -20.93 | -151.42 | -26.45 | -21.99 | 12 | -31.76 | -92.14 | -21.01 | -160.33 | -26.66 | -21.92 | 11.5 | -29.98 | -100.86 | -21.59 | -167.7 | -28.12 | -21.94 | 9.34 | -28 | -107.69 | -22.05 | -172.55 | -29.73 | -21.71 | 7.3 | -26.69 | -114.86 | -22.48 | -174.6 | -30.51 | -21.61 | 6.53 | -25.46 | -120.77 | -22.45 | -178.49 | -30.62 | -21.15 | 6.07 | -24.13 | -127.71 | -22.17 | 178.91 | -29.67 | -20.53 | 6.33 | -22.96 | -135.85 | -21.71 | 170.44 | -29.23 | -19.74 | 6.06 | -22.05 | -145.91 | -21.74 | 159.66 | -29.17 | -19.31 | 5.79 | -21.64 | -152.68 | -22.58 | 149.25 | -30.14 | -19.42 | 5.21
16 | D0 | 0 | 160 | -29.91 | 154.74 | -23.23 | 145.59 | -25.96 | -24.9 | 24.31 | -28.65 | 148.99 | -23.54 | 130.74 | -26.72 | -24.36 | 17.37 | -27.76 | 138.45 | -24.01 | 114.98 | -27.46 | -24.15 | 14.5 | -27.35 | 128.16 | -24.39 | 99.21 | -28.28 | -23.99 | 12.33 | -27.24 | 114.32 | -25.11 | 79.61 | -29.54 | -24.13 | 10.41 | -27.71 | 101.42 | -26.01 | 62.23 | -30.98 | -24.68 | 9.19 | -28.49 | 87.55 | -26.69 | 44.76 | -32.25 | -25.28 | 8.39 | -29.99 | 74.22 | -27.58 | 29.83 | -33.48 | -26.39 | 8.24 | -32.43 | 57.05 | -27.79 | 18.59 | -32.92 | -27.63 | 10.6 | -35.47 | 39.54 | -27.1 | 4.37 | -31.62 | -28.11 | 14 | -43.2 | 9.96 | -26.51 | -12.03 | -29.92 | -28.99 | 25.37 | -52.91 | -121.72 | -26.38 | -25.11 | -28.99 | -29.8 | 26.59 | -45.44 | -150.99 | -25.8 | -36.03 | -28.02 | -29.67 | 20.51 | -40.21 | -162.54 | -25.48 | -48.61 | -27.13 | -30.05 | 15.56 | -38.61 | -162.37 | -25.32 | -63.65 | -26.64 | -30.41 | 13.4 | -35.76 | -157.18 | -25.48 | -76.38 | -26.19 | -31.6 | 10.41 | -33.22 | -155.52 | -25.68 | -84.62 | -25.75 | -32.87 | 8.22 | -31.27 | -164.95 | -25.83 | -94.64 | -25.24 | -34.39 | 6.33 | -29.68 | -169.62 | -25.6 | -106.02 | -24.61 | -34.28 | 5.92 | -27.98 | -177.46 | -25.83 | -121.28 | -24.21 | -33.9 | 5.91 | -27.92 | 176.24 | -26.49 | -134.25 | -24.71 | -33.17 | 6.9 | -26.35 | 172.74 | -26.9 | -147.79 | -24.48 | -30.99 | 8.93 | -24.86 | 166.73 | -28.3 | -161.55 | -24.52 | -29.15 | 11.7 | -23.59 | 156.95 | -28.78 | -176.34 | -24.05 | -27.52 | 14.1 | -22.85 | 146.51 | -28.78 | 160.68 | -24.09 | -25.82 | 20.05 | -22.49 | 134.19 | -29.16 | 131.8 | -24.79 | -24.52 | 35.95 | -22.2 | 121.5 | -29.12 | 101.33 | -25.71 | -23.41 | 17.63 | -22.25 | 108.21 | -28.1 | 69.07 | -27.36 | -22.46 | 11.23 | -23.08 | 98.17 | -27.48 | 43.29 | -30.33 | -22.38 | 7.37 | -24.03 | 87.15 | -27.08 | 20.34 | -33.99 | -22.58 | 4.79 | -24.92 | 77.17 | -25.84 | 7.15 | -37.2 | -22.49 | 3.23 | -25.82 | 72.08 | -24.49 | -4.47 | -39.22 | -22.18 | 2.46 | -26.85 | 62.87 | -23.16 | -15.64 | -34.53 | -21.84 | 4.11 | -28.48 | 56.88 | -22.07 | -24.83 | -30.57 | -21.71 | 6.56 | -30.08 | 55.06 | -20.86 | -35.55 | -27.55 | -21.29 | 9.23 | -32.27 | 58.78 | -19.54 | -49.61 | -24.67 | -20.82 | 13.23 | -32.63 | 67.36 | -19.18 | -62.88 | -23.61 | -20.82 | 15.97 | -31.15 | 77.62 | -19.12 | -73.54 | -22.99 | -20.98 | 18.77 | -28.57 | 73.1 | -19.07 | -83.34 | -22.81 | -20.68 | 18.26 | -26.97 | 59.76 | -19.21 | -92.29 | -23.28 | -20.31 | 15.45 | -25.87 | 37.57 | -19.55 | -100.17 | -24.9 | -19.81 | 10.91 | -25.58 | 16.84 | -20.01 | -105.57 | -27.12 | -19.66 | 7.85 | -25.93 | -5.26 | -20.65 | -111.11 | -29.71 | -19.96 | 5.87 | -26.44 | -24.2 | -21.51 | -111.83 | -31.77 | -20.62 | 4.94 | -27.56 | -40.33 | -21.22 | -109.34 | -29.01 | -20.94 | 7.25 | -28.58 | -53.02 | -20.66 | -112.08 | -26.92 | -20.99 | 9.66 | -28.62 | -54.75 | -20.34 | -116.31 | -26.63 | -20.74 | 9.72 | -27.84 | -56.64 | -19.9 | -121.09 | -26.5 | -20.16 | 9.12 | -25.66 | -66.07 | -19.25 | -127.85 | -26.39 | -19.1 | 8.03 | -23.35 | -81.04 | -18.83 | -137.21 | -26.21 | -18.15 | 7.26 | -22.27 | -99.26 | -19.18 | -147.85 | -25.75 | -18.14 | 7.7 | -21.47 | -117.53 | -19.67 | -155.69 | -24.51 | -18.43 | 9.46 | -21.26 | -137.07 | -20.12 | -166.44 | -23.55 | -18.93 | 11.72 | -21.66 | -155.64 | -20.97 | -175.37 | -23.08 | -20.04 | 15.22 | -22.41 | -171.67 | -21.98 | 176.02 | -23.23 | -21.35 | 19.36 | -24.1 | 172.68 | -23.21 | 167.84 | -24.01 | -23.28 | 27.53 | -26.98 | 165.51 | -24.4 | 159.07 | -26 | -25.06 | 25.38 | -29.09 | 167.6 | -25.66 | 148.2 | -28.64 | -25.88 | 16.04 | -29.78 | 178.98 | -27.25 | 131.64 | -33.64 | -26.02 | 7.69 | -28.67 | -172.76 | -29.25 | 103.31 | -50.03 | -25.96 | 1.09 | -27.41 | -176.06 | -32.3 | 61.25 | -34.79 | -26.83 | 7.36 | -27.19 | 177.07 | -33.48 | 3.06 | -29.66 | -28.94 | 27.74 | -26.71 | 170.95 | -30.04 | -44.26 | -26.2 | -31.4 | 10.72 | -26.44 | 164.87 | -27.8 | -75.35 | -24.38 | -35.52 | 4.94 | -26.55 | 153.78 | -26.47 | -96.02 | -23.64 | -38.62 | 3.13 | -27.37 | 149.65 | -25.98 | -112.91 | -23.66 | -43.39 | 1.8 | -27.89 | 141.66 | -25.51 | -125.12 | -23.61 | -40.73 | 2.44 | -29.07 | 135.54 | -25.06 | -134.99 | -23.82 | -36.71 | 4.01 | -30.45 | 133.19 | -24.84 | -145.2 | -24.21 | -34.09 | 5.77 | -31.15 | 134.95 | -24.91 | -158.06 | -24.63 | -32.61 | 7.34 | -32.9 | 141.75 | -25.52 | -176.16 | -26.08 | -30.67 | 11.75 | -32.4 | 152.59 | -26.96 | 167.97 | -28.01 | -29.96 | 19.04 | -31.22 | 143.98 | -29.09 | 151.9 | -29.48 | -30.64 | 23.46 | -30.75 | 139.21 | -32.09 | 133.7 | -31.8 | -30.97 | 26.45 | -32.17 | 130.43 | -37.77 | 111.38 | -35.48 | -33.09 | 17.28 | -35.01 | 125.89 | -47.24 | 60.2 | -40.14 | -36.24 | 13.13 | -37.71 | 156.03 | -42.57 | -29.85 | -39.13 | -39.9 | 27.07 | -33.92 | 163.01 | -35.97 | -50.34 | -32.97 | -38.15 | 10.76 | -33.13 | 163.99 | -32.69 | -59.82 | -30.63 | -38.01 | 7.93 | -32.09 | 160.49 | -29.77 | -68.04 | -28.41 | -36.36 | 7.37 | -31.88 | 162.2 | -28.55 | -78.05 | -27.33 | -37.07 | 5.88 | -31.81 | 156.76 | -26.6 | -87.11 | -26.02 | -34.61 | 6.78 | -31.41 | 155.57 | -26.39 | -96.02 | -25.64 | -35.42 | 5.84 | -30.79 | 156.83 | -25.97 | -96.88 | -25.12 | -35.42 | 5.49 | -29.76 | 147.02 | -24.73 | -99.46 | -24.05 | -33.18 | 6.34 | -30.6 | 129.31 | -23.48 | -104.95 | -23.68 | -29.69 | 9.56 | -31.34 | 107.89 | -22.71 | -112.04 | -23.65 | -27.52 | 13.19 | -33.79 | 94.45 | -22.21 | -118.43 | -23.9 | -26.28 | 17.31 | -36.89 | 62.66 | -21.49 | -125.78 | -24.17 | -24.59 | 32.31 | -38.14 | 15.35 | -20.72 | -134.52 | -24.27 | -23.11 | 23.53 | -36.13 | -35.79 | -20.8 | -143.64 | -25.34 | -22.49 | 15.77 | -32.87 | -67.92 | -20.93 | -151.42 | -26.45 | -21.99 | 12 | -31.76 | -92.14 | -21.01 | -160.33 | -26.66 | -21.92 | 11.5 | -29.98 | -100.86 | -21.59 | -167.7 | -28.12 | -21.94 | 9.34 | -28 | -107.69 | -22.05 | -172.55 | -29.73 | -21.71 | 7.3 | -26.69 | -114.86 | -22.48 | -174.6 | -30.51 | -21.61 | 6.53 | -25.46 | -120.77 | -22.45 | -178.49 | -30.62 | -21.15 | 6.07 | -24.13 | -127.71 | -22.17 | 178.91 | -29.67 | -20.53 | 6.33 | -22.96 | -135.85 | -21.71 | 170.44 | -29.23 | -19.74 | 6.06 | -22.05 | -145.91 | -21.74 | 159.66 | -29.17 | -19.31 | 5.79 | -21.64 | -152.68 | -22.58 | 149.25 | -30.14 | -19.42 | 5.21
17 | D0 | 0 | 170 | -29.91 | 154.74 | -23.23 | 145.59 | -25.96 | -24.9 | 24.31 | -28.65 | 148.99 | -23.54 | 130.74 | -26.72 | -24.36 | 17.37 | -27.76 | 138.45 | -24.01 | 114.98 | -27.46 | -24.15 | 14.5 | -27.35 | 128.16 | -24.39 | 99.21 | -28.28 | -23.99 | 12.33 | -27.24 | 114.32 | -25.11 | 79.61 | -29.54 | -24.13 | 10.41 | -27.71 | 101.42 | -26.01 | 62.23 | -30.98 | -24.68 | 9.19 | -28.49 | 87.55 | -26.69 | 44.76 | -32.25 | -25.28 | 8.39 | -29.99 | 74.22 | -27.58 | 29.83 | -33.48 | -26.39 | 8.24 | -32.43 | 57.05 | -27.79 | 18.59 | -32.92 | -27.63 | 10.6 | -35.47 | 39.54 | -27.1 | 4.37 | -31.62 | -28.11 | 14 | -43.2 | 9.96 | -26.51 | -12.03 | -29.92 | -28.99 | 25.37 | -52.91 | -121.72 | -26.38 | -25.11 | -28.99 | -29.8 | 26.59 | -45.44 | -150.99 | -25.8 | -36.03 | -28.02 | -29.67 | 20.51 | -40.21 | -162.54 | -25.48 | -48.61 | -27.13 | -30.05 | 15.56 | -38.61 | -162.37 | -25.32 | -63.65 | -26.64 | -30.41 | 13.4 | -35.76 | -157.18 | -25.48 | -76.38 | -26.19 | -31.6 | 10.41 | -33.22 | -155.52 | -25.68 | -84.62 | -25.75 | -32.87 | 8.22 | -31.27 | -164.95 | -25.83 | -94.64 | -25.24 | -34.39 | 6.33 | -29.68 | -169.62 | -25.6 | -106.02 | -24.61 | -34.28 | 5.92 | -27.98 | -177.46 | -25.83 | -121.28 | -24.21 | -33.9 | 5.91 | -27.92 | 176.24 | -26.49 | -134.25 | -24.71 | -33.17 | 6.9 | -26.35 | 172.74 | -26.9 | -147.79 | -24.48 | -30.99 | 8.93 | -24.86 | 166.73 | -28.3 | -161.55 | -24.52 | -29.15 | 11.7 | -23.59 | 156.95 | -28.78 | -176.34 | -24.05 | -27.52 | 14.1 | -22.85 | 146.51 | -28.78 | 160.68 | -24.09 | -25.82 | 20.05 | -22.49 | 134.19 | -29.16 | 131.8 | -24.79 | -24.52 | 35.95 | -22.2 | 121.5 | -29.12 | 101.33 | -25.71 | -23.41 | 17.63 | -22.25 | 108.21 | -28.1 | 69.07 | -27.36 | -22.46 | 11.23 | -23.08 | 98.17 | -27.48 | 43.29 | -30.33 | -22.38 | 7.37 | -24.03 | 87.15 | -27.08 | 20.34 | -33.99 | -22.58 | 4.79 | -24.92 | 77.17 | -25.84 | 7.15 | -37.2 | -22.49 | 3.23 | -25.82 | 72.08 | -24.49 | -4.47 | -39.22 | -22.18 | 2.46 | -26.85 | 62.87 | -23.16 | -15.64 | -34.53 | -21.84 | 4.11 | -28.48 | 56.88 | -22.07 | -24.83 | -30.57 | -21.71 | 6.56 | -30.08 | 55.06 | -20.86 | -35.55 | -27.55 | -21.29 | 9.23 | -32.27 | 58.78 | -19.54 | -49.61 | -24.67 | -20.82 | 13.23 | -32.63 | 67.36 | -19.18 | -62.88 | -23.61 | -20.82 | 15.97 | -31.15 | 77.62 | -19.12 | -73.54 | -22.99 | -20.98 | 18.77 | -28.57 | 73.1 | -19.07 | -83.34 | -22.81 | -20.68 | 18.26 | -26.97 | 59.76 | -19.21 | -92.29 | -23.28 | -20.31 | 15.45 | -25.87 | 37.57 | -19.55 | -100.17 | -24.9 | -19.81 | 10.91 | -25.58 | 16.84 | -20.01 | -105.57 | -27.12 | -19.66 | 7.85 | -25.93 | -5.26 | -20.65 | -111.11 | -29.71 | -19.96 | 5.87 | -26.44 | -24.2 | -21.51 | -111.83 | -31.77 | -20.62 | 4.94 | -27.56 | -40.33 | -21.22 | -109.34 | -29.01 | -20.94 | 7.25 | -28.58 | -53.02 | -20.66 | -112.08 | -26.92 | -20.99 | 9.66 | -28.62 | -54.75 | -20.34 | -116.31 | -26.63 | -20.74 | 9.72 | -27.84 | -56.64 | -19.9 | -121.09 | -26.5 | -20.16 | 9.12 | -25.66 | -66.07 | -19.25 | -127.85 | -26.39 | -19.1 | 8.03 | -23.35 | -81.04 | -18.83 | -137.21 | -26.21 | -18.15 | 7.26 | -22.27 | -99.26 | -19.18 | -147.85 | -25.75 | -18.14 | 7.7 | -21.47 | -117.53 | -19.67 | -155.69 | -24.51 | -18.43 | 9.46 | -21.26 | -137.07 | -20.12 | -166.44 | -23.55 | -18.93 | 11.72 | -21.66 | -155.64 | -20.97 | -175.37 | -23.08 | -20.04 | 15.22 | -22.41 | -171.67 | -21.98 | 176.02 | -23.23 | -21.35 | 19.36 | -24.1 | 172.68 | -23.21 | 167.84 | -24.01 | -23.28 | 27.53 | -26.98 | 165.51 | -24.4 | 159.07 | -26 | -25.06 | 25.38 | -29.09 | 167.6 | -25.66 | 148.2 | -28.64 | -25.88 | 16.04 | -29.78 | 178.98 | -27.25 | 131.64 | -33.64 | -26.02 | 7.69 | -28.67 | -172.76 | -29.25 | 103.31 | -50.03 | -25.96 | 1.09 | -27.41 | -176.06 | -32.3 | 61.25 | -34.79 | -26.83 | 7.36 | -27.19 | 177.07 | -33.48 | 3.06 | -29.66 | -28.94 | 27.74 | -26.71 | 170.95 | -30.04 | -44.26 | -26.2 | -31.4 | 10.72 | -26.44 | 164.87 | -27.8 | -75.35 | -24.38 | -35.52 | 4.94 | -26.55 | 153.78 | -26.47 | -96.02 | -23.64 | -38.62 | 3.13 | -27.37 | 149.65 | -25.98 | -112.91 | -23.66 | -43.39 | 1.8 | -27.89 | 141.66 | -25.51 | -125.12 | -23.61 | -40.73 | 2.44 | -29.07 | 135.54 | -25.06 | -134.99 | -23.82 | -36.71 | 4.01 | -30.45 | 133.19 | -24.84 | -145.2 | -24.21 | -34.09 | 5.77 | -31.15 | 134.95 | -24.91 | -158.06 | -24.63 | -32.61 | 7.34 | -32.9 | 141.75 | -25.52 | -176.16 | -26.08 | -30.67 | 11.75 | -32.4 | 152.59 | -26.96 | 167.97 | -28.01 | -29.96 | 19.04 | -31.22 | 143.98 | -29.09 | 151.9 | -29.48 | -30.64 | 23.46 | -30.75 | 139.21 | -32.09 | 133.7 | -31.8 | -30.97 | 26.45 | -32.17 | 130.43 | -37.77 | 111.38 | -35.48 | -33.09 | 17.28 | -35.01 | 125.89 | -47.24 | 60.2 | -40.14 | -36.24 | 13.13 | -37.71 | 156.03 | -42.57 | -29.85 | -39.13 | -39.9 | 27.07 | -33.92 | 163.01 | -35.97 | -50.34 | -32.97 | -38.15 | 10.76 | -33.13 | 163.99 | -32.69 | -59.82 | -30.63 | -38.01 | 7.93 | -32.09 | 160.49 | -29.77 | -68.04 | -28.41 | -36.36 | 7.37 | -31.88 | 162.2 | -28.55 | -78.05 | -27.33 | -37.07 | 5.88 | -31.81 | 156.76 | -26.6 | -87.11 | -26.02 | -34.61 | 6.78 | -31.41 | 155.57 | -26.39 | -96.02 | -25.64 | -35.42 | 5.84 | -30.79 | 156.83 | -25.97 | -96.88 | -25.12 | -35.42 | 5.49 | -29.76 | 147.02 | -24.73 | -99.46 | -24.05 | -33.18 | 6.34 | -30.6 | 129.31 | -23.48 | -104.95 | -23.68 | -29.69 | 9.56 | -31.34 | 107.89 | -22.71 | -112.04 | -23.65 | -27.52 | 13.19 | -33.79 | 94.45 | -22.21 | -118.43 | -23.9 | -26.28 | 17.31 | -36.89 | 62.66 | -21.49 | -125.78 | -24.17 | -24.59 | 32.31 | -38.14 | 15.35 | -20.72 | -134.52 | -24.27 | -23.11 | 23.53 | -36.13 | -35.79 | -20.8 | -143.64 | -25.34 | -22.49 | 15.77 | -32.87 | -67.92 | -20.93 | -151.42 | -26.45 | -21.99 | 12 | -31.76 | -92.14 | -21.01 | -160.33 | -26.66 | -21.92 | 11.5 | -29.98 | -100.86 | -21.59 | -167.7 | -28.12 | -21.94 | 9.34 | -28 | -107.69 | -22.05 | -172.55 | -29.73 | -21.71 | 7.3 | -26.69 | -114.86 | -22.48 | -174.6 | -30.51 | -21.61 | 6.53 | -25.46 | -120.77 | -22.45 | -178.49 | -30.62 | -21.15 | 6.07 | -24.13 | -127.71 | -22.17 | 178.91 | -29.67 | -20.53 | 6.33 | -22.96 | -135.85 | -21.71 | 170.44 | -29.23 | -19.74 | 6.06 | -22.05 | -145.91 | -21.74 | 159.66 | -29.17 | -19.31 | 5.79 | -21.64 | -152.68 | -22.58 | 149.25 | -30.14 | -19.42 | 5.21
18 | D0 | 0 | 180 | -29.91 | 154.74 | -23.23 | 145.59 | -25.96 | -24.9 | 24.31 | -28.65 | 148.99 | -23.54 | 130.74 | -26.72 | -24.36 | 17.37 | -27.76 | 138.45 | -24.01 | 114.98 | -27.46 | -24.15 | 14.5 | -27.35 | 128.16 | -24.39 | 99.21 | -28.28 | -23.99 | 12.33 | -27.24 | 114.32 | -25.11 | 79.61 | -29.54 | -24.13 | 10.41 | -27.71 | 101.42 | -26.01 | 62.23 | -30.98 | -24.68 | 9.19 | -28.49 | 87.55 | -26.69 | 44.76 | -32.25 | -25.28 | 8.39 | -29.99 | 74.22 | -27.58 | 29.83 | -33.48 | -26.39 | 8.24 | -32.43 | 57.05 | -27.79 | 18.59 | -32.92 | -27.63 | 10.6 | -35.47 | 39.54 | -27.1 | 4.37 | -31.62 | -28.11 | 14 | -43.2 | 9.96 | -26.51 | -12.03 | -29.92 | -28.99 | 25.37 | -52.91 | -121.72 | -26.38 | -25.11 | -28.99 | -29.8 | 26.59 | -45.44 | -150.99 | -25.8 | -36.03 | -28.02 | -29.67 | 20.51 | -40.21 | -162.54 | -25.48 | -48.61 | -27.13 | -30.05 | 15.56 | -38.61 | -162.37 | -25.32 | -63.65 | -26.64 | -30.41 | 13.4 | -35.76 | -157.18 | -25.48 | -76.38 | -26.19 | -31.6 | 10.41 | -33.22 | -155.52 | -25.68 | -84.62 | -25.75 | -32.87 | 8.22 | -31.27 | -164.95 | -25.83 | -94.64 | -25.24 | -34.39 | 6.33 | -29.68 | -169.62 | -25.6 | -106.02 | -24.61 | -34.28 | 5.92 | -27.98 | -177.46 | -25.83 | -121.28 | -24.21 | -33.9 | 5.91 | -27.92 | 176.24 | -26.49 | -134.25 | -24.71 | -33.17 | 6.9 | -26.35 | 172.74 | -26.9 | -147.79 | -24.48 | -30.99 | 8.93 | -24.86 | 166.73 | -28.3 | -161.55 | -24.52 | -29.15 | 11.7 | -23.59 | 156.95 | -28.78 | -176.34 | -24.05 | -27.52 | 14.1 | -22.85 | 146.51 | -28.78 | 160.68 | -24.09 | -25.82 | 20.05 | -22.49 | 134.19 | -29.16 | 131.8 | -24.79 | -24.52 | 35.95 | -22.2 | 121.5 | -29.12 | 101.33 | -25.71 | -23.41 | 17.63 | -22.25 | 108.21 | -28.1 | 69.07 | -27.36 | -22.46 | 11.23 | -23.08 | 98.17 | -27.48 | 43.29 | -30.33 | -22.38 | 7.37 | -24.03 | 87.15 | -27.08 | 20.34 | -33.99 | -22.58 | 4.79 | -24.92 | 77.17 | -25.84 | 7.15 | -37.2 | -22.49 | 3.23 | -25.82 | 72.08 | -24.49 | -4.47 | -39.22 | -22.18 | 2.46 | -26.85 | 62.87 | -23.16 | -15.64 | -34.53 | -21.84 | 4.11 | -28.48 | 56.88 | -22.07 | -24.83 | -30.57 | -21.71 | 6.56 | -30.08 | 55.06 | -20.86 | -35.55 | -27.55 | -21.29 | 9.23 | -32.27 | 58.78 | -19.54 | -49.61 | -24.67 | -20.82 | 13.23 | -32.63 | 67.36 | -19.18 | -62.88 | -23.61 | -20.82 | 15.97 | -31.15 | 77.62 | -19.12 | -73.54 | -22.99 | -20.98 | 18.77 | -28.57 | 73.1 | -19.07 | -83.34 | -22.81 | -20.68 | 18.26 | -26.97 | 59.76 | -19.21 | -92.29 | -23.28 | -20.31 | 15.45 | -25.87 | 37.57 | -19.55 | -100.17 | -24.9 | -19.81 | 10.91 | -25.58 | 16.84 | -20.01 | -105.57 | -27.12 | -19.66 | 7.85 | -25.93 | -5.26 | -20.65 | -111.11 | -29.71 | -19.96 | 5.87 | -26.44 | -24.2 | -21.51 | -111.83 | -31.77 | -20.62 | 4.94 | -27.56 | -40.33 | -21.22 | -109.34 | -29.01 | -20.94 | 7.25 | -28.58 | -53.02 | -20.66 | -112.08 | -26.92 | -20.99 | 9.66 | -28.62 | -54.75 | -20.34 | -116.31 | -26.63 | -20.74 | 9.72 | -27.84 | -56.64 | -19.9 | -121.09 | -26.5 | -20.16 | 9.12 | -25.66 | -66.07 | -19.25 | -127.85 | -26.39 | -19.1 | 8.03 | -23.35 | -81.04 | -18.83 | -137.21 | -26.21 | -18.15 | 7.26 | -22.27 | -99.26 | -19.18 | -147.85 | -25.75 | -18.14 | 7.7 | -21.47 | -117.53 | -19.67 | -155.69 | -24.51 | -18.43 | 9.46 | -21.26 | -137.07 | -20.12 | -166.44 | -23.55 | -18.93 | 11.72 | -21.66 | -155.64 | -20.97 | -175.37 | -23.08 | -20.04 | 15.22 | -22.41 | -171.67 | -21.98 | 176.02 | -23.23 | -21.35 | 19.36 | -24.1 | 172.68 | -23.21 | 167.84 | -24.01 | -23.28 | 27.53 | -26.98 | 165.51 | -24.4 | 159.07 | -26 | -25.06 | 25.38 | -29.09 | 167.6 | -25.66 | 148.2 | -28.64 | -25.88 | 16.04 | -29.78 | 178.98 | -27.25 | 131.64 | -33.64 | -26.02 | 7.69 | -28.67 | -172.76 | -29.25 | 103.31 | -50.03 | -25.96 | 1.09 | -27.41 | -176.06 | -32.3 | 61.25 | -34.79 | -26.83 | 7.36 | -27.19 | 177.07 | -33.48 | 3.06 | -29.66 | -28.94 | 27.74 | -26.71 | 170.95 | -30.04 | -44.26 | -26.2 | -31.4 | 10.72 | -26.44 | 164.87 | -27.8 | -75.35 | -24.38 | -35.52 | 4.94 | -26.55 | 153.78 | -26.47 | -96.02 | -23.64 | -38.62 | 3.13 | -27.37 | 149.65 | -25.98 | -112.91 | -23.66 | -43.39 | 1.8 | -27.89 | 141.66 | -25.51 | -125.12 | -23.61 | -40.73 | 2.44 | -29.07 | 135.54 | -25.06 | -134.99 | -23.82 | -36.71 | 4.01 | -30.45 | 133.19 | -24.84 | -145.2 | -24.21 | -34.09 | 5.77 | -31.15 | 134.95 | -24.91 | -158.06 | -24.63 | -32.61 | 7.34 | -32.9 | 141.75 | -25.52 | -176.16 | -26.08 | -30.67 | 11.75 | -32.4 | 152.59 | -26.96 | 167.97 | -28.01 | -29.96 | 19.04 | -31.22 | 143.98 | -29.09 | 151.9 | -29.48 | -30.64 | 23.46 | -30.75 | 139.21 | -32.09 | 133.7 | -31.8 | -30.97 | 26.45 | -32.17 | 130.43 | -37.77 | 111.38 | -35.48 | -33.09 | 17.28 | -35.01 | 125.89 | -47.24 | 60.2 | -40.14 | -36.24 | 13.13 | -37.71 | 156.03 | -42.57 | -29.85 | -39.13 | -39.9 | 27.07 | -33.92 | 163.01 | -35.97 | -50.34 | -32.97 | -38.15 | 10.76 | -33.13 | 163.99 | -32.69 | -59.82 | -30.63 | -38.01 | 7.93 | -32.09 | 160.49 | -29.77 | -68.04 | -28.41 | -36.36 | 7.37 | -31.88 | 162.2 | -28.55 | -78.05 | -27.33 | -37.07 | 5.88 | -31.81 | 156.76 | -26.6 | -87.11 | -26.02 | -34.61 | 6.78 | -31.41 | 155.57 | -26.39 | -96.02 | -25.64 | -35.42 | 5.84 | -30.79 | 156.83 | -25.97 | -96.88 | -25.12 | -35.42 | 5.49 | -29.76 | 147.02 | -24.73 | -99.46 | -24.05 | -33.18 | 6.34 | -30.6 | 129.31 | -23.48 | -104.95 | -23.68 | -29.69 | 9.56 | -31.34 | 107.89 | -22.71 | -112.04 | -23.65 | -27.52 | 13.19 | -33.79 | 94.45 | -22.21 | -118.43 | -23.9 | -26.28 | 17.31 | -36.89 | 62.66 | -21.49 | -125.78 | -24.17 | -24.59 | 32.31 | -38.14 | 15.35 | -20.72 | -134.52 | -24.27 | -23.11 | 23.53 | -36.13 | -35.79 | -20.8 | -143.64 | -25.34 | -22.49 | 15.77 | -32.87 | -67.92 | -20.93 | -151.42 | -26.45 | -21.99 | 12 | -31.76 | -92.14 | -21.01 | -160.33 | -26.66 | -21.92 | 11.5 | -29.98 | -100.86 | -21.59 | -167.7 | -28.12 | -21.94 | 9.34 | -28 | -107.69 | -22.05 | -172.55 | -29.73 | -21.71 | 7.3 | -26.69 | -114.86 | -22.48 | -174.6 | -30.51 | -21.61 | 6.53 | -25.46 | -120.77 | -22.45 | -178.49 | -30.62 | -21.15 | 6.07 | -24.13 | -127.71 | -22.17 | 178.91 | -29.67 | -20.53 | 6.33 | -22.96 | -135.85 | -21.71 | 170.44 | -29.23 | -19.74 | 6.06 | -22.05 | -145.91 | -21.74 | 159.66 | -29.17 | -19.31 | 5.79 | -21.64 | -152.68 | -22.58 | 149.25 | -30.14 | -19.42 | 5.21
19 | D0 | 0 | 190 | -29.91 | 154.74 | -23.23 | 145.59 | -25.96 | -24.9 | 24.31 | -28.65 | 148.99 | -23.54 | 130.74 | -26.72 | -24.36 | 17.37 | -27.76 | 138.45 | -24.01 | 114.98 | -27.46 | -24.15 | 14.5 | -27.35 | 128.16 | -24.39 | 99.21 | -28.28 | -23.99 | 12.33 | -27.24 | 114.32 | -25.11 | 79.61 | -29.54 | -24.13 | 10.41 | -27.71 | 101.42 | -26.01 | 62.23 | -30.98 | -24.68 | 9.19 | -28.49 | 87.55 | -26.69 | 44.76 | -32.25 | -25.28 | 8.39 | -29.99 | 74.22 | -27.58 | 29.83 | -33.48 | -26.39 | 8.24 | -32.43 | 57.05 | -27.79 | 18.59 | -32.92 | -27.63 | 10.6 | -35.47 | 39.54 | -27.1 | 4.37 | -31.62 | -28.11 | 14 | -43.2 | 9.96 | -26.51 | -12.03 | -29.92 | -28.99 | 25.37 | -52.91 | -121.72 | -26.38 | -25.11 | -28.99 | -29.8 | 26.59 | -45.44 | -150.99 | -25.8 | -36.03 | -28.02 | -29.67 | 20.51 | -40.21 | -162.54 | -25.48 | -48.61 | -27.13 | -30.05 | 15.56 | -38.61 | -162.37 | -25.32 | -63.65 | -26.64 | -30.41 | 13.4 | -35.76 | -157.18 | -25.48 | -76.38 | -26.19 | -31.6 | 10.41 | -33.22 | -155.52 | -25.68 | -84.62 | -25.75 | -32.87 | 8.22 | -31.27 | -164.95 | -25.83 | -94.64 | -25.24 | -34.39 | 6.33 | -29.68 | -169.62 | -25.6 | -106.02 | -24.61 | -34.28 | 5.92 | -27.98 | -177.46 | -25.83 | -121.28 | -24.21 | -33.9 | 5.91 | -27.92 | 176.24 | -26.49 | -134.25 | -24.71 | -33.17 | 6.9 | -26.35 | 172.74 | -26.9 | -147.79 | -24.48 | -30.99 | 8.93 | -24.86 | 166.73 | -28.3 | -161.55 | -24.52 | -29.15 | 11.7 | -23.59 | 156.95 | -28.78 | -176.34 | -24.05 | -27.52 | 14.1 | -22.85 | 146.51 | -28.78 | 160.68 | -24.09 | -25.82 | 20.05 | -22.49 | 134.19 | -29.16 | 131.8 | -24.79 | -24.52 | 35.95 | -22.2 | 121.5 | -29.12 | 101.33 | -25.71 | -23.41 | 17.63 | -22.25 | 108.21 | -28.1 | 69.07 | -27.36 | -22.46 | 11.23 | -23.08 | 98.17 | -27.48 | 43.29 | -30.33 | -22.38 | 7.37 | -24.03 | 87.15 | -27.08 | 20.34 | -33.99 | -22.58 | 4.79 | -24.92 | 77.17 | -25.84 | 7.15 | -37.2 | -22.49 | 3.23 | -25.82 | 72.08 | -24.49 | -4.47 | -39.22 | -22.18 | 2.46 | -26.85 | 62.87 | -23.16 | -15.64 | -34.53 | -21.84 | 4.11 | -28.48 | 56.88 | -22.07 | -24.83 | -30.57 | -21.71 | 6.56 | -30.08 | 55.06 | -20.86 | -35.55 | -27.55 | -21.29 | 9.23 | -32.27 | 58.78 | -19.54 | -49.61 | -24.67 | -20.82 | 13.23 | -32.63 | 67.36 | -19.18 | -62.88 | -23.61 | -20.82 | 15.97 | -31.15 | 77.62 | -19.12 | -73.54 | -22.99 | -20.98 | 18.77 | -28.57 | 73.1 | -19.07 | -83.34 | -22.81 | -20.68 | 18.26 | -26.97 | 59.76 | -19.21 | -92.29 | -23.28 | -20.31 | 15.45 | -25.87 | 37.57 | -19.55 | -100.17 | -24.9 | -19.81 | 10.91 | -25.58 | 16.84 | -20.01 | -105.57 | -27.12 | -19.66 | 7.85 | -25.93 | -5.26 | -20.65 | -111.11 | -29.71 | -19.96 | 5.87 | -26.44 | -24.2 | -21.51 | -111.83 | -31.77 | -20.62 | 4.94 | -27.56 | -40.33 | -21.22 | -109.34 | -29.01 | -20.94 | 7.25 | -28.58 | -53.02 | -20.66 | -112.08 | -26.92 | -20.99 | 9.66 | -28.62 | -54.75 | -20.34 | -116.31 | -26.63 | -20.74 | 9.72 | -27.84 | -56.64 | -19.9 | -121.09 | -26.5 | -20.16 | 9.12 | -25.66 | -66.07 | -19.25 | -127.85 | -26.39 | -19.1 | 8.03 | -23.35 | -81.04 | -18.83 | -137.21 | -26.21 | -18.15 | 7.26 | -22.27 | -99.26 | -19.18 | -147.85 | -25.75 | -18.14 | 7.7 | -21.47 | -117.53 | -19.67 | -155.69 | -24.51 | -18.43 | 9.46 | -21.26 | -137.07 | -20.12 | -166.44 | -23.55 | -18.93 | 11.72 | -21.66 | -155.64 | -20.97 | -175.37 | -23.08 | -20.04 | 15.22 | -22.41 | -171.67 | -21.98 | 176.02 | -23.23 | -21.35 | 19.36 | -24.1 | 172.68 | -23.21 | 167.84 | -24.01 | -23.28 | 27.53 | -26.98 | 165.51 | -24.4 | 159.07 | -26 | -25.06 | 25.38 | -29.09 | 167.6 | -25.66 | 148.2 | -28.64 | -25.88 | 16.04 | -29.78 | 178.98 | -27.25 | 131.64 | -33.64 | -26.02 | 7.69 | -28.67 | -172.76 | -29.25 | 103.31 | -50.03 | -25.96 | 1.09 | -27.41 | -176.06 | -32.3 | 61.25 | -34.79 | -26.83 | 7.36 | -27.19 | 177.07 | -33.48 | 3.06 | -29.66 | -28.94 | 27.74 | -26.71 | 170.95 | -30.04 | -44.26 | -26.2 | -31.4 | 10.72 | -26.44 | 164.87 | -27.8 | -75.35 | -24.38 | -35.52 | 4.94 | -26.55 | 153.78 | -26.47 | -96.02 | -23.64 | -38.62 | 3.13 | -27.37 | 149.65 | -25.98 | -112.91 | -23.66 | -43.39 | 1.8 | -27.89 | 141.66 | -25.51 | -125.12 | -23.61 | -40.73 | 2.44 | -29.07 | 135.54 | -25.06 | -134.99 | -23.82 | -36.71 | 4.01 | -30.45 | 133.19 | -24.84 | -145.2 | -24.21 | -34.09 | 5.77 | -31.15 | 134.95 | -24.91 | -158.06 | -24.63 | -32.61 | 7.34 | -32.9 | 141.75 | -25.52 | -176.16 | -26.08 | -30.67 | 11.75 | -32.4 | 152.59 | -26.96 | 167.97 | -28.01 | -29.96 | 19.04 | -31.22 | 143.98 | -29.09 | 151.9 | -29.48 | -30.64 | 23.46 | -30.75 | 139.21 | -32.09 | 133.7 | -31.8 | -30.97 | 26.45 | -32.17 | 130.43 | -37.77 | 111.38 | -35.48 | -33.09 | 17.28 | -35.01 | 125.89 | -47.24 | 60.2 | -40.14 | -36.24 | 13.13 | -37.71 | 156.03 | -42.57 | -29.85 | -39.13 | -39.9 | 27.07 | -33.92 | 163.01 | -35.97 | -50.34 | -32.97 | -38.15 | 10.76 | -33.13 | 163.99 | -32.69 | -59.82 | -30.63 | -38.01 | 7.93 | -32.09 | 160.49 | -29.77 | -68.04 | -28.41 | -36.36 | 7.37 | -31.88 | 162.2 | -28.55 | -78.05 | -27.33 | -37.07 | 5.88 | -31.81 | 156.76 | -26.6 | -87.11 | -26.02 | -34.61 | 6.78 | -31.41 | 155.57 | -26.39 | -96.02 | -25.64 | -35.42 | 5.84 | -30.79 | 156.83 | -25.97 | -96.88 | -25.12 | -35.42 | 5.49 | -29.76 | 147.02 | -24.73 | -99.46 | -24.05 | -33.18 | 6.34 | -30.6 | 129.31 | -23.48 | -104.95 | -23.68 | -29.69 | 9.56 | -31.34 | 107.89 | -22.71 | -112.04 | -23.65 | -27.52 | 13.19 | -33.79 | 94.45 | -22.21 | -118.43 | -23.9 | -26.28 | 17.31 | -36.89 | 62.66 | -21.49 | -125.78 | -24.17 | -24.59 | 32.31 | -38.14 | 15.35 | -20.72 | -134.52 | -24.27 | -23.11 | 23.53 | -36.13 | -35.79 | -20.8 | -143.64 | -25.34 | -22.49 | 15.77 | -32.87 | -67.92 | -20.93 | -151.42 | -26.45 | -21.99 | 12 | -31.76 | -92.14 | -21.01 | -160.33 | -26.66 | -21.92 | 11.5 | -29.98 | -100.86 | -21.59 | -167.7 | -28.12 | -21.94 | 9.34 | -28 | -107.69 | -22.05 | -172.55 | -29.73 | -21.71 | 7.3 | -26.69 | -114.86 | -22.48 | -174.6 | -30.51 | -21.61 | 6.53 | -25.46 | -120.77 | -22.45 | -178.49 | -30.62 | -21.15 | 6.07 | -24.13 | -127.71 | -22.17 | 178.91 | -29.67 | -20.53 | 6.33 | -22.96 | -135.85 | -21.71 | 170.44 | -29.23 | -19.74 | 6.06 | -22.05 | -145.91 | -21.74 | 159.66 | -29.17 | -19.31 | 5.79 | -21.64 | -152.68 | -22.58 | 149.25 | -30.14 | -19.42 | 5.21
20 | D0 | 0 | 200 | -29.91 | 154.74 | -23.23 | 145.59 | -25.96 | -24.9 | 24.31 | -28.65 | 148.99 | -23.54 | 130.74 | -26.72 | -24.36 | 17.37 | -27.76 | 138.45 | -24.01 | 114.98 | -27.46 | -24.15 | 14.5 | -27.35 | 128.16 | -24.39 | 99.21 | -28.28 | -23.99 | 12.33 | -27.24 | 114.32 | -25.11 | 79.61 | -29.54 | -24.13 | 10.41 | -27.71 | 101.42 | -26.01 | 62.23 | -30.98 | -24.68 | 9.19 | -28.49 | 87.55 | -26.69 | 44.76 | -32.25 | -25.28 | 8.39 | -29.99 | 74.22 | -27.58 | 29.83 | -33.48 | -26.39 | 8.24 | -32.43 | 57.05 | -27.79 | 18.59 | -32.92 | -27.63 | 10.6 | -35.47 | 39.54 | -27.1 | 4.37 | -31.62 | -28.11 | 14 | -43.2 | 9.96 | -26.51 | -12.03 | -29.92 | -28.99 | 25.37 | -52.91 | -121.72 | -26.38 | -25.11 | -28.99 | -29.8 | 26.59 | -45.44 | -150.99 | -25.8 | -36.03 | -28.02 | -29.67 | 20.51 | -40.21 | -162.54 | -25.48 | -48.61 | -27.13 | -30.05 | 15.56 | -38.61 | -162.37 | -25.32 | -63.65 | -26.64 | -30.41 | 13.4 | -35.76 | -157.18 | -25.48 | -76.38 | -26.19 | -31.6 | 10.41 | -33.22 | -155.52 | -25.68 | -84.62 | -25.75 | -32.87 | 8.22 | -31.27 | -164.95 | -25.83 | -94.64 | -25.24 | -34.39 | 6.33 | -29.68 | -169.62 | -25.6 | -106.02 | -24.61 | -34.28 | 5.92 | -27.98 | -177.46 | -25.83 | -121.28 | -24.21 | -33.9 | 5.91 | -27.92 | 176.24 | -26.49 | -134.25 | -24.71 | -33.17 | 6.9 | -26.35 | 172.74 | -26.9 | -147.79 | -24.48 | -30.99 | 8.93 | -24.86 | 166.73 | -28.3 | -161.55 | -24.52 | -29.15 | 11.7 | -23.59 | 156.95 | -28.78 | -176.34 | -24.05 | -27.52 | 14.1 | -22.85 | 146.51 | -28.78 | 160.68 | -24.09 | -25.82 | 20.05 | -22.49 | 134.19 | -29.16 | 131.8 | -24.79 | -24.52 | 35.95 | -22.2 | 121.5 | -29.12 | 101.33 | -25.71 | -23.41 | 17.63 | -22.25 | 108.21 | -28.1 | 69.07 | -27.36 | -22.46 | 11.23 | -23.08 | 98.17 | -27.48 | 43.29 | -30.33 | -22.38 | 7.37 | -24.03 | 87.15 | -27.08 | 20.34 | -33.99 | -22.58 | 4.79 | -24.92 | 77.17 | -25.84 | 7.15 | -37.2 | -22.49 | 3.23 | -25.82 | 72.08 | -24.49 | -4.47 | -39.22 | -22.18 | 2.46 | -26.85 | 62.87 | -23.16 | -15.64 | -34.53 | -21.84 | 4.11 | -28.48 | 56.88 | -22.07 | -24.83 | -30.57 | -21.71 | 6.56 | -30.08 | 55.06 | -20.86 | -35.55 | -27.55 | -21.29 | 9.23 | -32.27 | 58.78 | -19.54 | -49.61 | -24.67 | -20.82 | 13.23 | -32.63 | 67.36 | -19.18 | -62.88 | -23.61 | -20.82 | 15.97 | -31.15 | 77.62 | -19.12 | -73.54 | -22.99 | -20.98 | 18.77 | -28.57 | 73.1 | -19.07 | -83.34 | -22.81 | -20.68 | 18.26 | -26.97 | 59.76 | -19.21 | -92.29 | -23.28 | -20.31 | 15.45 | -25.87 | 37.57 | -19.55 | -100.17 | -24.9 | -19.81 | 10.91 | -25.58 | 16.84 | -20.01 | -105.57 | -27.12 | -19.66 | 7.85 | -25.93 | -5.26 | -20.65 | -111.11 | -29.71 | -19.96 | 5.87 | -26.44 | -24.2 | -21.51 | -111.83 | -31.77 | -20.62 | 4.94 | -27.56 | -40.33 | -21.22 | -109.34 | -29.01 | -20.94 | 7.25 | -28.58 | -53.02 | -20.66 | -112.08 | -26.92 | -20.99 | 9.66 | -28.62 | -54.75 | -20.34 | -116.31 | -26.63 | -20.74 | 9.72 | -27.84 | -56.64 | -19.9 | -121.09 | -26.5 | -20.16 | 9.12 | -25.66 | -66.07 | -19.25 | -127.85 | -26.39 | -19.1 | 8.03 | -23.35 | -81.04 | -18.83 | -137.21 | -26.21 | -18.15 | 7.26 | -22.27 | -99.26 | -19.18 | -147.85 | -25.75 | -18.14 | 7.7 | -21.47 | -117.53 | -19.67 | -155.69 | -24.51 | -18.43 | 9.46 | -21.26 | -137.07 | -20.12 | -166.44 | -23.55 | -18.93 | 11.72 | -21.66 | -155.64 | -20.97 | -175.37 | -23.08 | -20.04 | 15.22 | -22.41 | -171.67 | -21.98 | 176.02 | -23.23 | -21.35 | 19.36 | -24.1 | 172.68 | -23.21 | 167.84 | -24.01 | -23.28 | 27.53 | -26.98 | 165.51 | -24.4 | 159.07 | -26 | -25.06 | 25.38 | -29.09 | 167.6 | -25.66 | 148.2 | -28.64 | -25.88 | 16.04 | -29.78 | 178.98 | -27.25 | 131.64 | -33.64 | -26.02 | 7.69 | -28.67 | -172.76 | -29.25 | 103.31 | -50.03 | -25.96 | 1.09 | -27.41 | -176.06 | -32.3 | 61.25 | -34.79 | -26.83 | 7.36 | -27.19 | 177.07 | -33.48 | 3.06 | -29.66 | -28.94 | 27.74 | -26.71 | 170.95 | -30.04 | -44.26 | -26.2 | -31.4 | 10.72 | -26.44 | 164.87 | -27.8 | -75.35 | -24.38 | -35.52 | 4.94 | -26.55 | 153.78 | -26.47 | -96.02 | -23.64 | -38.62 | 3.13 | -27.37 | 149.65 | -25.98 | -112.91 | -23.66 | -43.39 | 1.8 | -27.89 | 141.66 | -25.51 | -125.12 | -23.61 | -40.73 | 2.44 | -29.07 | 135.54 | -25.06 | -134.99 | -23.82 | -36.71 | 4.01 | -30.45 | 133.19 | -24.84 | -145.2 | -24.21 | -34.09 | 5.77 | -31.15 | 134.95 | -24.91 | -158.06 | -24.63 | -32.61 | 7.34 | -32.9 | 141.75 | -25.52 | -176.16 | -26.08 | -30.67 | 11.75 | -32.4 | 152.59 | -26.96 | 167.97 | -28.01 | -29.96 | 19.04 | -31.22 | 143.98 | -29.09 | 151.9 | -29.48 | -30.64 | 23.46 | -30.75 | 139.21 | -32.09 | 133.7 | -31.8 | -30.97 | 26.45 | -32.17 | 130.43 | -37.77 | 111.38 | -35.48 | -33.09 | 17.28 | -35.01 | 125.89 | -47.24 | 60.2 | -40.14 | -36.24 | 13.13 | -37.71 | 156.03 | -42.57 | -29.85 | -39.13 | -39.9 | 27.07 | -33.92 | 163.01 | -35.97 | -50.34 | -32.97 | -38.15 | 10.76 | -33.13 | 163.99 | -32.69 | -59.82 | -30.63 | -38.01 | 7.93 | -32.09 | 160.49 | -29.77 | -68.04 | -28.41 | -36.36 | 7.37 | -31.88 | 162.2 | -28.55 | -78.05 | -27.33 | -37.07 | 5.88 | -31.81 | 156.76 | -26.6 | -87.11 | -26.02 | -34.61 | 6.78 | -31.41 | 155.57 | -26.39 | -96.02 | -25.64 | -35.42 | 5.84 | -30.79 | 156.83 | -25.97 | -96.88 | -25.12 | -35.42 | 5.49 | -29.76 | 147.02 | -24.73 | -99.46 | -24.05 | -33.18 | 6.34 | -30.6 | 129.31 | -23.48 | -104.95 | -23.68 | -29.69 | 9.56 | -31.34 | 107.89 | -22.71 | -112.04 | -23.65 | -27.52 | 13.19 | -33.79 | 94.45 | -22.21 | -118.43 | -23.9 | -26.28 | 17.31 | -36.89 | 62.66 | -21.49 | -125.78 | -24.17 | -24.59 | 32.31 | -38.14 | 15.35 | -20.72 | -134.52 | -24.27 | -23.11 | 23.53 | -36.13 | -35.79 | -20.8 | -143.64 | -25.34 | -22.49 | 15.77 | -32.87 | -67.92 | -20.93 | -151.42 | -26.45 | -21.99 | 12 | -31.76 | -92.14 | -21.01 | -160.33 | -26.66 | -21.92 | 11.5 | -29.98 | -100.86 | -21.59 | -167.7 | -28.12 | -21.94 | 9.34 | -28 | -107.69 | -22.05 | -172.55 | -29.73 | -21.71 | 7.3 | -26.69 | -114.86 | -22.48 | -174.6 | -30.51 | -21.61 | 6.53 | -25.46 | -120.77 | -22.45 | -178.49 | -30.62 | -21.15 | 6.07 | -24.13 | -127.71 | -22.17 | 178.91 | -29.67 | -20.53 | 6.33 | -22.96 | -135.85 | -21.71 | 170.44 | -29.23 | -19.74 | 6.06 | -22.05 | -145.91 | -21.74 | 159.66 | -29.17 | -19.31 | 5.79 | -21.64 | -152.68 | -22.58 | 149.25 | -30.14 | -19.42 | 5.21
21 | D0 | 0 | 210 | -29.91 | 154.74 | -23.23 | 145.59 | -25.96 | -24.9 | 24.31 | -28.65 | 148.99 | -23.54 | 130.74 | -26.72 | -24.36 | 17.37 | -27.76 | 138.45 | -24.01 | 114.98 | -27.46 | -24.15 | 14.5 | -27.35 | 128.16 | -24.39 | 99.21 | -28.28 | -23.99 | 12.33 | -27.24 | 114.32 | -25.11 | 79.61 | -29.54 | -24.13 | 10.41 | -27.71 | 101.42 | -26.01 | 62.23 | -30.98 | -24.68 | 9.19 | -28.49 | 87.55 | -26.69 | 44.76 | -32.25 | -25.28 | 8.39 | -29.99 | 74.22 | -27.58 | 29.83 | -33.48 | -26.39 | 8.24 | -32.43 | 57.05 | -27.79 | 18.59 | -32.92 | -27.63 | 10.6 | -35.47 | 39.54 | -27.1 | 4.37 | -31.62 | -28.11 | 14 | -43.2 | 9.96 | -26.51 | -12.03 | -29.92 | -28.99 | 25.37 | -52.91 | -121.72 | -26.38 | -25.11 | -28.99 | -29.8 | 26.59 | -45.44 | -150.99 | -25.8 | -36.03 | -28.02 | -29.67 | 20.51 | -40.21 | -162.54 | -25.48 | -48.61 | -27.13 | -30.05 | 15.56 | -38.61 | -162.37 | -25.32 | -63.65 | -26.64 | -30.41 | 13.4 | -35.76 | -157.18 | -25.48 | -76.38 | -26.19 | -31.6 | 10.41 | -33.22 | -155.52 | -25.68 | -84.62 | -25.75 | -32.87 | 8.22 | -31.27 | -164.95 | -25.83 | -94.64 | -25.24 | -34.39 | 6.33 | -29.68 | -169.62 | -25.6 | -106.02 | -24.61 | -34.28 | 5.92 | -27.98 | -177.46 | -25.83 | -121.28 | -24.21 | -33.9 | 5.91 | -27.92 | 176.24 | -26.49 | -134.25 | -24.71 | -33.17 | 6.9 | -26.35 | 172.74 | -26.9 | -147.79 | -24.48 | -30.99 | 8.93 | -24.86 | 166.73 | -28.3 | -161.55 | -24.52 | -29.15 | 11.7 | -23.59 | 156.95 | -28.78 | -176.34 | -24.05 | -27.52 | 14.1 | -22.85 | 146.51 | -28.78 | 160.68 | -24.09 | -25.82 | 20.05 | -22.49 | 134.19 | -29.16 | 131.8 | -24.79 | -24.52 | 35.95 | -22.2 | 121.5 | -29.12 | 101.33 | -25.71 | -23.41 | 17.63 | -22.25 | 108.21 | -28.1 | 69.07 | -27.36 | -22.46 | 11.23 | -23.08 | 98.17 | -27.48 | 43.29 | -30.33 | -22.38 | 7.37 | -24.03 | 87.15 | -27.08 | 20.34 | -33.99 | -22.58 | 4.79 | -24.92 | 77.17 | -25.84 | 7.15 | -37.2 | -22.49 | 3.23 | -25.82 | 72.08 | -24.49 | -4.47 | -39.22 | -22.18 | 2.46 | -26.85 | 62.87 | -23.16 | -15.64 | -34.53 | -21.84 | 4.11 | -28.48 | 56.88 | -22.07 | -24.83 | -30.57 | -21.71 | 6.56 | -30.08 | 55.06 | -20.86 | -35.55 | -27.55 | -21.29 | 9.23 | -32.27 | 58.78 | -19.54 | -49.61 | -24.67 | -20.82 | 13.23 | -32.63 | 67.36 | -19.18 | -62.88 | -23.61 | -20.82 | 15.97 | -31.15 | 77.62 | -19.12 | -73.54 | -22.99 | -20.98 | 18.77 | -28.57 | 73.1 | -19.07 | -83.34 | -22.81 | -20.68 | 18.26 | -26.97 | 59.76 | -19.21 | -92.29 | -23.28 | -20.31 | 15.45 | -25.87 | 37.57 | -19.55 | -100.17 | -24.9 | -19.81 | 10.91 | -25.58 | 16.84 | -20.01 | -105.57 | -27.12 | -19.66 | 7.85 | -25.93 | -5.26 | -20.65 | -111.11 | -29.71 | -19.96 | 5.87 | -26.44 | -24.2 | -21.51 | -111.83 | -31.77 | -20.62 | 4.94 | -27.56 | -40.33 | -21.22 | -109.34 | -29.01 | -20.94 | 7.25 | -28.58 | -53.02 | -20.66 | -112.08 | -26.92 | -20.99 | 9.66 | -28.62 | -54.75 | -20.34 | -116.31 | -26.63 | -20.74 | 9.72 | -27.84 | -56.64 | -19.9 | -121.09 | -26.5 | -20.16 | 9.12 | -25.66 | -66.07 | -19.25 | -127.85 | -26.39 | -19.1 | 8.03 | -23.35 | -81.04 | -18.83 | -137.21 | -26.21 | -18.15 | 7.26 | -22.27 | -99.26 | -19.18 | -147.85 | -25.75 | -18.14 | 7.7 | -21.47 | -117.53 | -19.67 | -155.69 | -24.51 | -18.43 | 9.46 | -21.26 | -137.07 | -20.12 | -166.44 | -23.55 | -18.93 | 11.72 | -21.66 | -155.64 | -20.97 | -175.37 | -23.08 | -20.04 | 15.22 | -22.41 | -171.67 | -21.98 | 176.02 | -23.23 | -21.35 | 19.36 | -24.1 | 172.68 | -23.21 | 167.84 | -24.01 | -23.28 | 27.53 | -26.98 | 165.51 | -24.4 | 159.07 | -26 | -25.06 | 25.38 | -29.09 | 167.6 | -25.66 | 148.2 | -28.64 | -25.88 | 16.04 | -29.78 | 178.98 | -27.25 | 131.64 | -33.64 | -26.02 | 7.69 | -28.67 | -172.76 | -29.25 | 103.31 | -50.03 | -25.96 | 1.09 | -27.41 | -176.06 | -32.3 | 61.25 | -34.79 | -26.83 | 7.36 | -27.19 | 177.07 | -33.48 | 3.06 | -29.66 | -28.94 | 27.74 | -26.71 | 170.95 | -30.04 | -44.26 | -26.2 | -31.4 | 10.72 | -26.44 | 164.87 | -27.8 | -75.35 | -24.38 | -35.52 | 4.94 | -26.55 | 153.78 | -26.47 | -96.02 | -23.64 | -38.62 | 3.13 | -27.37 | 149.65 | -25.98 | -112.91 | -23.66 | -43.39 | 1.8 | -27.89 | 141.66 | -25.51 | -125.12 | -23.61 | -40.73 | 2.44 | -29.07 | 135.54 | -25.06 | -134.99 | -23.82 | -36.71 | 4.01 | -30.45 | 133.19 | -24.84 | -145.2 | -24.21 | -34.09 | 5.77 | -31.15 | 134.95 | -24.91 | -158.06 | -24.63 | -32.61 | 7.34 | -32.9 | 141.75 | -25.52 | -176.16 | -26.08 | -30.67 | 11.75 | -32.4 | 152.59 | -26.96 | 167.97 | -28.01 | -29.96 | 19.04 | -31.22 | 143.98 | -29.09 | 151.9 | -29.48 | -30.64 | 23.46 | -30.75 | 139.21 | -32.09 | 133.7 | -31.8 | -30.97 | 26.45 | -32.17 | 130.43 | -37.77 | 111.38 | -35.48 | -33.09 | 17.28 | -35.01 | 125.89 | -47.24 | 60.2 | -40.14 | -36.24 | 13.13 | -37.71 | 156.03 | -42.57 | -29.85 | -39.13 | -39.9 | 27.07 | -33.92 | 163.01 | -35.97 | -50.34 | -32.97 | -38.15 | 10.76 | -33.13 | 163.99 | -32.69 | -59.82 | -30.63 | -38.01 | 7.93 | -32.09 | 160.49 | -29.77 | -68.04 | -28.41 | -36.36 | 7.37 | -31.88 | 162.2 | -28.55 | -78.05 | -27.33 | -37.07 | 5.88 | -31.81 | 156.76 | -26.6 | -87.11 | -26.02 | -34.61 | 6.78 | -31.41 | 155.57 | -26.39 | -96.02 | -25.64 | -35.42 | 5.84 | -30.79 | 156.83 | -25.97 | -96.88 | -25.12 | -35.42 | 5.49 | -29.76 | 147.02 | -24.73 | -99.46 | -24.05 | -33.18 | 6.34 | -30.6 | 129.31 | -23.48 | -104.95 | -23.68 | -29.69 | 9.56 | -31.34 | 107.89 | -22.71 | -112.04 | -23.65 | -27.52 | 13.19 | -33.79 | 94.45 | -22.21 | -118.43 | -23.9 | -26.28 | 17.31 | -36.89 | 62.66 | -21.49 | -125.78 | -24.17 | -24.59 | 32.31 | -38.14 | 15.35 | -20.72 | -134.52 | -24.27 | -23.11 | 23.53 | -36.13 | -35.79 | -20.8 | -143.64 | -25.34 | -22.49 | 15.77 | -32.87 | -67.92 | -20.93 | -151.42 | -26.45 | -21.99 | 12 | -31.76 | -92.14 | -21.01 | -160.33 | -26.66 | -21.92 | 11.5 | -29.98 | -100.86 | -21.59 | -167.7 | -28.12 | -21.94 | 9.34 | -28 | -107.69 | -22.05 | -172.55 | -29.73 | -21.71 | 7.3 | -26.69 | -114.86 | -22.48 | -174.6 | -30.51 | -21.61 | 6.53 | -25.46 | -120.77 | -22.45 | -178.49 | -30.62 | -21.15 | 6.07 | -24.13 | -127.71 | -22.17 | 178.91 | -29.67 | -20.53 | 6.33 | -22.96 | -135.85 | -21.71 | 170.44 | -29.23 | -19.74 | 6.06 | -22.05 | -145.91 | -21.74 | 159.66 | -29.17 | -19.31 | 5.79 | -21.64 | -152.68 | -22.58 | 149.25 | -30.14 | -19.42 | 5.21
22 | D0 | 0 | 220 | -29.91 | 154.74 | -23.23 | 145.59 | -25.96 | -24.9 | 24.31 | -28.65 | 148.99 | -23.54 | 130.74 | -26.72 | -24.36 | 17.37 | -27.76 | 138.45 | -24.01 | 114.98 | -27.46 | -24.15 | 14.5 | -27.35 | 128.16 | -24.39 | 99.21 | -28.28 | -23.99 | 12.33 | -27.24 | 114.32 | -25.11 | 79.61 | -29.54 | -24.13 | 10.41 | -27.71 | 101.42 | -26.01 | 62.23 | -30.98 | -24.68 | 9.19 | -28.49 | 87.55 | -26.69 | 44.76 | -32.25 | -25.28 | 8.39 | -29.99 | 74.22 | -27.58 | 29.83 | -33.48 | -26.39 | 8.24 | -32.43 | 57.05 | -27.79 | 18.59 | -32.92 | -27.63 | 10.6 | -35.47 | 39.54 | -27.1 | 4.37 | -31.62 | -28.11 | 14 | -43.2 | 9.96 | -26.51 | -12.03 | -29.92 | -28.99 | 25.37 | -52.91 | -121.72 | -26.38 | -25.11 | -28.99 | -29.8 | 26.59 | -45.44 | -150.99 | -25.8 | -36.03 | -28.02 | -29.67 | 20.51 | -40.21 | -162.54 | -25.48 | -48.61 | -27.13 | -30.05 | 15.56 | -38.61 | -162.37 | -25.32 | -63.65 | -26.64 | -30.41 | 13.4 | -35.76 | -157.18 | -25.48 | -76.38 | -26.19 | -31.6 | 10.41 | -33.22 | -155.52 | -25.68 | -84.62 | -25.75 | -32.87 | 8.22 | -31.27 | -164.95 | -25.83 | -94.64 | -25.24 | -34.39 | 6.33 | -29.68 | -169.62 | -25.6 | -106.02 | -24.61 | -34.28 | 5.92 | -27.98 | -177.46 | -25.83 | -121.28 | -24.21 | -33.9 | 5.91 | -27.92 | 176.24 | -26.49 | -134.25 | -24.71 | -33.17 | 6.9 | -26.35 | 172.74 | -26.9 | -147.79 | -24.48 | -30.99 | 8.93 | -24.86 | 166.73 | -28.3 | -161.55 | -24.52 | -29.15 | 11.7 | -23.59 | 156.95 | -28.78 | -176.34 | -24.05 | -27.52 | 14.1 | -22.85 | 146.51 | -28.78 | 160.68 | -24.09 | -25.82 | 20.05 | -22.49 | 134.19 | -29.16 | 131.8 | -24.79 | -24.52 | 35.95 | -22.2 | 121.5 | -29.12 | 101.33 | -25.71 | -23.41 | 17.63 | -22.25 | 108.21 | -28.1 | 69.07 | -27.36 | -22.46 | 11.23 | -23.08 | 98.17 | -27.48 | 43.29 | -30.33 | -22.38 | 7.37 | -24.03 | 87.15 | -27.08 | 20.34 | -33.99 | -22.58 | 4.79 | -24.92 | 77.17 | -25.84 | 7.15 | -37.2 | -22.49 | 3.23 | -25.82 | 72.08 | -24.49 | -4.47 | -39.22 | -22.18 | 2.46 | -26.85 | 62.87 | -23.16 | -15.64 | -34.53 | -21.84 | 4.11 | -28.48 | 56.88 | -22.07 | -24.83 | -30.57 | -21.71 | 6.56 | -30.08 | 55.06 | -20.86 | -35.55 | -27.55 | -21.29 | 9.23 | -32.27 | 58.78 | -19.54 | -49.61 | -24.67 | -20.82 | 13.23 | -32.63 | 67.36 | -19.18 | -62.88 | -23.61 | -20.82 | 15.97 | -31.15 | 77.62 | -19.12 | -73.54 | -22.99 | -20.98 | 18.77 | -28.57 | 73.1 | -19.07 | -83.34 | -22.81 | -20.68 | 18.26 | -26.97 | 59.76 | -19.21 | -92.29 | -23.28 | -20.31 | 15.45 | -25.87 | 37.57 | -19.55 | -100.17 | -24.9 | -19.81 | 10.91 | -25.58 | 16.84 | -20.01 | -105.57 | -27.12 | -19.66 | 7.85 | -25.93 | -5.26 | -20.65 | -111.11 | -29.71 | -19.96 | 5.87 | -26.44 | -24.2 | -21.51 | -111.83 | -31.77 | -20.62 | 4.94 | -27.56 | -40.33 | -21.22 | -109.34 | -29.01 | -20.94 | 7.25 | -28.58 | -53.02 | -20.66 | -112.08 | -26.92 | -20.99 | 9.66 | -28.62 | -54.75 | -20.34 | -116.31 | -26.63 | -20.74 | 9.72 | -27.84 | -56.64 | -19.9 | -121.09 | -26.5 | -20.16 | 9.12 | -25.66 | -66.07 | -19.25 | -127.85 | -26.39 | -19.1 | 8.03 | -23.35 | -81.04 | -18.83 | -137.21 | -26.21 | -18.15 | 7.26 | -22.27 | -99.26 | -19.18 | -147.85 | -25.75 | -18.14 | 7.7 | -21.47 | -117.53 | -19.67 | -155.69 | -24.51 | -18.43 | 9.46 | -21.26 | -137.07 | -20.12 | -166.44 | -23.55 | -18.93 | 11.72 | -21.66 | -155.64 | -20.97 | -175.37 | -23.08 | -20.04 | 15.22 | -22.41 | -171.67 | -21.98 | 176.02 | -23.23 | -21.35 | 19.36 | -24.1 | 172.68 | -23.21 | 167.84 | -24.01 | -23.28 | 27.53 | -26.98 | 165.51 | -24.4 | 159.07 | -26 | -25.06 | 25.38 | -29.09 | 167.6 | -25.66 | 148.2 | -28.64 | -25.88 | 16.04 | -29.78 | 178.98 | -27.25 | 131.64 | -33.64 | -26.02 | 7.69 | -28.67 | -172.76 | -29.25 | 103.31 | -50.03 | -25.96 | 1.09 | -27.41 | -176.06 | -32.3 | 61.25 | -34.79 | -26.83 | 7.36 | -27.19 | 177.07 | -33.48 | 3.06 | -29.66 | -28.94 | 27.74 | -26.71 | 170.95 | -30.04 | -44.26 | -26.2 | -31.4 | 10.72 | -26.44 | 164.87 | -27.8 | -75.35 | -24.38 | -35.52 | 4.94 | -26.55 | 153.78 | -26.47 | -96.02 | -23.64 | -38.62 | 3.13 | -27.37 | 149.65 | -25.98 | -112.91 | -23.66 | -43.39 | 1.8 | -27.89 | 141.66 | -25.51 | -125.12 | -23.61 | -40.73 | 2.44 | -29.07 | 135.54 | -25.06 | -134.99 | -23.82 | -36.71 | 4.01 | -30.45 | 133.19 | -24.84 | -145.2 | -24.21 | -34.09 | 5.77 | -31.15 | 134.95 | -24.91 | -158.06 | -24.63 | -32.61 | 7.34 | -32.9 | 141.75 | -25.52 | -176.16 | -26.08 | -30.67 | 11.75 | -32.4 | 152.59 | -26.96 | 167.97 | -28.01 | -29.96 | 19.04 | -31.22 | 143.98 | -29.09 | 151.9 | -29.48 | -30.64 | 23.46 | -30.75 | 139.21 | -32.09 | 133.7 | -31.8 | -30.97 | 26.45 | -32.17 | 130.43 | -37.77 | 111.38 | -35.48 | -33.09 | 17.28 | -35.01 | 125.89 | -47.24 | 60.2 | -40.14 | -36.24 | 13.13 | -37.71 | 156.03 | -42.57 | -29.85 | -39.13 | -39.9 | 27.07 | -33.92 | 163.01 | -35.97 | -50.34 | -32.97 | -38.15 | 10.76 | -33.13 | 163.99 | -32.69 | -59.82 | -30.63 | -38.01 | 7.93 | -32.09 | 160.49 | -29.77 | -68.04 | -28.41 | -36.36 | 7.37 | -31.88 | 162.2 | -28.55 | -78.05 | -27.33 | -37.07 | 5.88 | -31.81 | 156.76 | -26.6 | -87.11 | -26.02 | -34.61 | 6.78 | -31.41 | 155.57 | -26.39 | -96.02 | -25.64 | -35.42 | 5.84 | -30.79 | 156.83 | -25.97 | -96.88 | -25.12 | -35.42 | 5.49 | -29.76 | 147.02 | -24.73 | -99.46 | -24.05 | -33.18 | 6.34 | -30.6 | 129.31 | -23.48 | -104.95 | -23.68 | -29.69 | 9.56 | -31.34 | 107.89 | -22.71 | -112.04 | -23.65 | -27.52 | 13.19 | -33.79 | 94.45 | -22.21 | -118.43 | -23.9 | -26.28 | 17.31 | -36.89 | 62.66 | -21.49 | -125.78 | -24.17 | -24.59 | 32.31 | -38.14 | 15.35 | -20.72 | -134.52 | -24.27 | -23.11 | 23.53 | -36.13 | -35.79 | -20.8 | -143.64 | -25.34 | -22.49 | 15.77 | -32.87 | -67.92 | -20.93 | -151.42 | -26.45 | -21.99 | 12 | -31.76 | -92.14 | -21.01 | -160.33 | -26.66 | -21.92 | 11.5 | -29.98 | -100.86 | -21.59 | -167.7 | -28.12 | -21.94 | 9.34 | -28 | -107.69 | -22.05 | -172.55 | -29.73 | -21.71 | 7.3 | -26.69 | -114.86 | -22.48 | -174.6 | -30.51 | -21.61 | 6.53 | -25.46 | -120.77 | -22.45 | -178.49 | -30.62 | -21.15 | 6.07 | -24.13 | -127.71 | -22.17 | 178.91 | -29.67 | -20.53 | 6.33 | -22.96 | -135.85 | -21.71 | 170.44 | -29.23 | -19.74 | 6.06 | -22.05 | -145.91 | -21.74 | 159.66 | -29.17 | -19.31 | 5.79 | -21.64 | -152.68 | -22.58 | 149.25 | -30.14 | -19.42 | 5.21
23 | D0 | 0 | 230 | -29.91 | 154.74 | -23.23 | 145.59 | -25.96 | -24.9 | 24.31 | -28.65 | 148.99 | -23.54 | 130.74 | -26.72 | -24.36 | 17.37 | -27.76 | 138.45 | -24.01 | 114.98 | -27.46 | -24.15 | 14.5 | -27.35 | 128.16 | -24.39 | 99.21 | -28.28 | -23.99 | 12.33 | -27.24 | 114.32 | -25.11 | 79.61 | -29.54 | -24.13 | 10.41 | -27.71 | 101.42 | -26.01 | 62.23 | -30.98 | -24.68 | 9.19 | -28.49 | 87.55 | -26.69 | 44.76 | -32.25 | -25.28 | 8.39 | -29.99 | 74.22 | -27.58 | 29.83 | -33.48 | -26.39 | 8.24 | -32.43 | 57.05 | -27.79 | 18.59 | -32.92 | -27.63 | 10.6 | -35.47 | 39.54 | -27.1 | 4.37 | -31.62 | -28.11 | 14 | -43.2 | 9.96 | -26.51 | -12.03 | -29.92 | -28.99 | 25.37 | -52.91 | -121.72 | -26.38 | -25.11 | -28.99 | -29.8 | 26.59 | -45.44 | -150.99 | -25.8 | -36.03 | -28.02 | -29.67 | 20.51 | -40.21 | -162.54 | -25.48 | -48.61 | -27.13 | -30.05 | 15.56 | -38.61 | -162.37 | -25.32 | -63.65 | -26.64 | -30.41 | 13.4 | -35.76 | -157.18 | -25.48 | -76.38 | -26.19 | -31.6 | 10.41 | -33.22 | -155.52 | -25.68 | -84.62 | -25.75 | -32.87 | 8.22 | -31.27 | -164.95 | -25.83 | -94.64 | -25.24 | -34.39 | 6.33 | -29.68 | -169.62 | -25.6 | -106.02 | -24.61 | -34.28 | 5.92 | -27.98 | -177.46 | -25.83 | -121.28 | -24.21 | -33.9 | 5.91 | -27.92 | 176.24 | -26.49 | -134.25 | -24.71 | -33.17 | 6.9 | -26.35 | 172.74 | -26.9 | -147.79 | -24.48 | -30.99 | 8.93 | -24.86 | 166.73 | -28.3 | -161.55 | -24.52 | -29.15 | 11.7 | -23.59 | 156.95 | -28.78 | -176.34 | -24.05 | -27.52 | 14.1 | -22.85 | 146.51 | -28.78 | 160.68 | -24.09 | -25.82 | 20.05 | -22.49 | 134.19 | -29.16 | 131.8 | -24.79 | -24.52 | 35.95 | -22.2 | 121.5 | -29.12 | 101.33 | -25.71 | -23.41 | 17.63 | -22.25 | 108.21 | -28.1 | 69.07 | -27.36 | -22.46 | 11.23 | -23.08 | 98.17 | -27.48 | 43.29 | -30.33 | -22.38 | 7.37 | -24.03 | 87.15 | -27.08 | 20.34 | -33.99 | -22.58 | 4.79 | -24.92 | 77.17 | -25.84 | 7.15 | -37.2 | -22.49 | 3.23 | -25.82 | 72.08 | -24.49 | -4.47 | -39.22 | -22.18 | 2.46 | -26.85 | 62.87 | -23.16 | -15.64 | -34.53 | -21.84 | 4.11 | -28.48 | 56.88 | -22.07 | -24.83 | -30.57 | -21.71 | 6.56 | -30.08 | 55.06 | -20.86 | -35.55 | -27.55 | -21.29 | 9.23 | -32.27 | 58.78 | -19.54 | -49.61 | -24.67 | -20.82 | 13.23 | -32.63 | 67.36 | -19.18 | -62.88 | -23.61 | -20.82 | 15.97 | -31.15 | 77.62 | -19.12 | -73.54 | -22.99 | -20.98 | 18.77 | -28.57 | 73.1 | -19.07 | -83.34 | -22.81 | -20.68 | 18.26 | -26.97 | 59.76 | -19.21 | -92.29 | -23.28 | -20.31 | 15.45 | -25.87 | 37.57 | -19.55 | -100.17 | -24.9 | -19.81 | 10.91 | -25.58 | 16.84 | -20.01 | -105.57 | -27.12 | -19.66 | 7.85 | -25.93 | -5.26 | -20.65 | -111.11 | -29.71 | -19.96 | 5.87 | -26.44 | -24.2 | -21.51 | -111.83 | -31.77 | -20.62 | 4.94 | -27.56 | -40.33 | -21.22 | -109.34 | -29.01 | -20.94 | 7.25 | -28.58 | -53.02 | -20.66 | -112.08 | -26.92 | -20.99 | 9.66 | -28.62 | -54.75 | -20.34 | -116.31 | -26.63 | -20.74 | 9.72 | -27.84 | -56.64 | -19.9 | -121.09 | -26.5 | -20.16 | 9.12 | -25.66 | -66.07 | -19.25 | -127.85 | -26.39 | -19.1 | 8.03 | -23.35 | -81.04 | -18.83 | -137.21 | -26.21 | -18.15 | 7.26 | -22.27 | -99.26 | -19.18 | -147.85 | -25.75 | -18.14 | 7.7 | -21.47 | -117.53 | -19.67 | -155.69 | -24.51 | -18.43 | 9.46 | -21.26 | -137.07 | -20.12 | -166.44 | -23.55 | -18.93 | 11.72 | -21.66 | -155.64 | -20.97 | -175.37 | -23.08 | -20.04 | 15.22 | -22.41 | -171.67 | -21.98 | 176.02 | -23.23 | -21.35 | 19.36 | -24.1 | 172.68 | -23.21 | 167.84 | -24.01 | -23.28 | 27.53 | -26.98 | 165.51 | -24.4 | 159.07 | -26 | -25.06 | 25.38 | -29.09 | 167.6 | -25.66 | 148.2 | -28.64 | -25.88 | 16.04 | -29.78 | 178.98 | -27.25 | 131.64 | -33.64 | -26.02 | 7.69 | -28.67 | -172.76 | -29.25 | 103.31 | -50.03 | -25.96 | 1.09 | -27.41 | -176.06 | -32.3 | 61.25 | -34.79 | -26.83 | 7.36 | -27.19 | 177.07 | -33.48 | 3.06 | -29.66 | -28.94 | 27.74 | -26.71 | 170.95 | -30.04 | -44.26 | -26.2 | -31.4 | 10.72 | -26.44 | 164.87 | -27.8 | -75.35 | -24.38 | -35.52 | 4.94 | -26.55 | 153.78 | -26.47 | -96.02 | -23.64 | -38.62 | 3.13 | -27.37 | 149.65 | -25.98 | -112.91 | -23.66 | -43.39 | 1.8 | -27.89 | 141.66 | -25.51 | -125.12 | -23.61 | -40.73 | 2.44 | -29.07 | 135.54 | -25.06 | -134.99 | -23.82 | -36.71 | 4.01 | -30.45 | 133.19 | -24.84 | -145.2 | -24.21 | -34.09 | 5.77 | -31.15 | 134.95 | -24.91 | -158.06 | -24.63 | -32.61 | 7.34 | -32.9 | 141.75 | -25.52 | -176.16 | -26.08 | -30.67 | 11.75 | -32.4 | 152.59 | -26.96 | 167.97 | -28.01 | -29.96 | 19.04 | -31.22 | 143.98 | -29.09 | 151.9 | -29.48 | -30.64 | 23.46 | -30.75 | 139.21 | -32.09 | 133.7 | -31.8 | -30.97 | 26.45 | -32.17 | 130.43 | -37.77 | 111.38 | -35.48 | -33.09 | 17.28 | -35.01 | 125.89 | -47.24 | 60.2 | -40.14 | -36.24 | 13.13 | -37.71 | 156.03 | -42.57 | -29.85 | -39.13 | -39.9 | 27.07 | -33.92 | 163.01 | -35.97 | -50.34 | -32.97 | -38.15 | 10.76 | -33.13 | 163.99 | -32.69 | -59.82 | -30.63 | -38.01 | 7.93 | -32.09 | 160.49 | -29.77 | -68.04 | -28.41 | -36.36 | 7.37 | -31.88 | 162.2 | -28.55 | -78.05 | -27.33 | -37.07 | 5.88 | -31.81 | 156.76 | -26.6 | -87.11 | -26.02 | -34.61 | 6.78 | -31.41 | 155.57 | -26.39 | -96.02 | -25.64 | -35.42 | 5.84 | -30.79 | 156.83 | -25.97 | -96.88 | -25.12 | -35.42 | 5.49 | -29.76 | 147.02 | -24.73 | -99.46 | -24.05 | -33.18 | 6.34 | -30.6 | 129.31 | -23.48 | -104.95 | -23.68 | -29.69 | 9.56 | -31.34 | 107.89 | -22.71 | -112.04 | -23.65 | -27.52 | 13.19 | -33.79 | 94.45 | -22.21 | -118.43 | -23.9 | -26.28 | 17.31 | -36.89 | 62.66 | -21.49 | -125.78 | -24.17 | -24.59 | 32.31 | -38.14 | 15.35 | -20.72 | -134.52 | -24.27 | -23.11 | 23.53 | -36.13 | -35.79 | -20.8 | -143.64 | -25.34 | -22.49 | 15.77 | -32.87 | -67.92 | -20.93 | -151.42 | -26.45 | -21.99 | 12 | -31.76 | -92.14 | -21.01 | -160.33 | -26.66 | -21.92 | 11.5 | -29.98 | -100.86 | -21.59 | -167.7 | -28.12 | -21.94 | 9.34 | -28 | -107.69 | -22.05 | -172.55 | -29.73 | -21.71 | 7.3 | -26.69 | -114.86 | -22.48 | -174.6 | -30.51 | -21.61 | 6.53 | -25.46 | -120.77 | -22.45 | -178.49 | -30.62 | -21.15 | 6.07 | -24.13 | -127.71 | -22.17 | 178.91 | -29.67 | -20.53 | 6.33 | -22.96 | -135.85 | -21.71 | 170.44 | -29.23 | -19.74 | 6.06 | -22.05 | -145.91 | -21.74 | 159.66 | -29.17 | -19.31 | 5.79 | -21.64 | -152.68 | -22.58 | 149.25 | -30.14 | -19.42 | 5.21
24 | D0 | 0 | 240 | -29.91 | 154.74 | -23.23 | 145.59 | -25.96 | -24.9 | 24.31 | -28.65 | 148.99 | -23.54 | 130.74 | -26.72 | -24.36 | 17.37 | -27.76 | 138.45 | -24.01 | 114.98 | -27.46 | -24.15 | 14.5 | -27.35 | 128.16 | -24.39 | 99.21 | -28.28 | -23.99 | 12.33 | -27.24 | 114.32 | -25.11 | 79.61 | -29.54 | -24.13 | 10.41 | -27.71 | 101.42 | -26.01 | 62.23 | -30.98 | -24.68 | 9.19 | -28.49 | 87.55 | -26.69 | 44.76 | -32.25 | -25.28 | 8.39 | -29.99 | 74.22 | -27.58 | 29.83 | -33.48 | -26.39 | 8.24 | -32.43 | 57.05 | -27.79 | 18.59 | -32.92 | -27.63 | 10.6 | -35.47 | 39.54 | -27.1 | 4.37 | -31.62 | -28.11 | 14 | -43.2 | 9.96 | -26.51 | -12.03 | -29.92 | -28.99 | 25.37 | -52.91 | -121.72 | -26.38 | -25.11 | -28.99 | -29.8 | 26.59 | -45.44 | -150.99 | -25.8 | -36.03 | -28.02 | -29.67 | 20.51 | -40.21 | -162.54 | -25.48 | -48.61 | -27.13 | -30.05 | 15.56 | -38.61 | -162.37 | -25.32 | -63.65 | -26.64 | -30.41 | 13.4 | -35.76 | -157.18 | -25.48 | -76.38 | -26.19 | -31.6 | 10.41 | -33.22 | -155.52 | -25.68 | -84.62 | -25.75 | -32.87 | 8.22 | -31.27 | -164.95 | -25.83 | -94.64 | -25.24 | -34.39 | 6.33 | -29.68 | -169.62 | -25.6 | -106.02 | -24.61 | -34.28 | 5.92 | -27.98 | -177.46 | -25.83 | -121.28 | -24.21 | -33.9 | 5.91 | -27.92 | 176.24 | -26.49 | -134.25 | -24.71 | -33.17 | 6.9 | -26.35 | 172.74 | -26.9 | -147.79 | -24.48 | -30.99 | 8.93 | -24.86 | 166.73 | -28.3 | -161.55 | -24.52 | -29.15 | 11.7 | -23.59 | 156.95 | -28.78 | -176.34 | -24.05 | -27.52 | 14.1 | -22.85 | 146.51 | -28.78 | 160.68 | -24.09 | -25.82 | 20.05 | -22.49 | 134.19 | -29.16 | 131.8 | -24.79 | -24.52 | 35.95 | -22.2 | 121.5 | -29.12 | 101.33 | -25.71 | -23.41 | 17.63 | -22.25 | 108.21 | -28.1 | 69.07 | -27.36 | -22.46 | 11.23 | -23.08 | 98.17 | -27.48 | 43.29 | -30.33 | -22.38 | 7.37 | -24.03 | 87.15 | -27.08 | 20.34 | -33.99 | -22.58 | 4.79 | -24.92 | 77.17 | -25.84 | 7.15 | -37.2 | -22.49 | 3.23 | -25.82 | 72.08 | -24.49 | -4.47 | -39.22 | -22.18 | 2.46 | -26.85 | 62.87 | -23.16 | -15.64 | -34.53 | -21.84 | 4.11 | -28.48 | 56.88 | -22.07 | -24.83 | -30.57 | -21.71 | 6.56 | -30.08 | 55.06 | -20.86 | -35.55 | -27.55 | -21.29 | 9.23 | -32.27 | 58.78 | -19.54 | -49.61 | -24.67 | -20.82 | 13.23 | -32.63 | 67.36 | -19.18 | -62.88 | -23.61 | -20.82 | 15.97 | -31.15 | 77.62 | -19.12 | -73.54 | -22.99 | -20.98 | 18.77 | -28.57 | 73.1 | -19.07 | -83.34 | -22.81 | -20.68 | 18.26 | -26.97 | 59.76 | -19.21 | -92.29 | -23.28 | -20.31 | 15.45 | -25.87 | 37.57 | -19.55 | -100.17 | -24.9 | -19.81 | 10.91 | -25.58 | 16.84 | -20.01 | -105.57 | -27.12 | -19.66 | 7.85 | -25.93 | -5.26 | -20.65 | -111.11 | -29.71 | -19.96 | 5.87 | -26.44 | -24.2 | -21.51 | -111.83 | -31.77 | -20.62 | 4.94 | -27.56 | -40.33 | -21.22 | -109.34 | -29.01 | -20.94 | 7.25 | -28.58 | -53.02 | -20.66 | -112.08 | -26.92 | -20.99 | 9.66 | -28.62 | -54.75 | -20.34 | -116.31 | -26.63 | -20.74 | 9.72 | -27.84 | -56.64 | -19.9 | -121.09 | -26.5 | -20.16 | 9.12 | -25.66 | -66.07 | -19.25 | -127.85 | -26.39 | -19.1 | 8.03 | -23.35 | -81.04 | -18.83 | -137.21 | -26.21 | -18.15 | 7.26 | -22.27 | -99.26 | -19.18 | -147.85 | -25.75 | -18.14 | 7.7 | -21.47 | -117.53 | -19.67 | -155.69 | -24.51 | -18.43 | 9.46 | -21.26 | -137.07 | -20.12 | -166.44 | -23.55 | -18.93 | 11.72 | -21.66 | -155.64 | -20.97 | -175.37 | -23.08 | -20.04 | 15.22 | -22.41 | -171.67 | -21.98 | 176.02 | -23.23 | -21.35 | 19.36 | -24.1 | 172.68 | -23.21 | 167.84 | -24.01 | -23.28 | 27.53 | -26.98 | 165.51 | -24.4 | 159.07 | -26 | -25.06 | 25.38 | -29.09 | 167.6 | -25.66 | 148.2 | -28.64 | -25.88 | 16.04 | -29.78 | 178.98 | -27.25 | 131.64 | -33.64 | -26.02 | 7.69 | -28.67 | -172.76 | -29.25 | 103.31 | -50.03 | -25.96 | 1.09 | -27.41 | -176.06 | -32.3 | 61.25 | -34.79 | -26.83 | 7.36 | -27.19 | 177.07 | -33.48 | 3.06 | -29.66 | -28.94 | 27.74 | -26.71 | 170.95 | -30.04 | -44.26 | -26.2 | -31.4 | 10.72 | -26.44 | 164.87 | -27.8 | -75.35 | -24.38 | -35.52 | 4.94 | -26.55 | 153.78 | -26.47 | -96.02 | -23.64 | -38.62 | 3.13 | -27.37 | 149.65 | -25.98 | -112.91 | -23.66 | -43.39 | 1.8 | -27.89 | 141.66 | -25.51 | -125.12 | -23.61 | -40.73 | 2.44 | -29.07 | 135.54 | -25.06 | -134.99 | -23.82 | -36.71 | 4.01 | -30.45 | 133.19 | -24.84 | -145.2 | -24.21 | -34.09 | 5.77 | -31.15 | 134.95 | -24.91 | -158.06 | -24.63 | -32.61 | 7.34 | -32.9 | 141.75 | -25.52 | -176.16 | -26.08 | -30.67 | 11.75 | -32.4 | 152.59 | -26.96 | 167.97 | -28.01 | -29.96 | 19.04 | -31.22 | 143.98 | -29.09 | 151.9 | -29.48 | -30.64 | 23.46 | -30.75 | 139.21 | -32.09 | 133.7 | -31.8 | -30.97 | 26.45 | -32.17 | 130.43 | -37.77 | 111.38 | -35.48 | -33.09 | 17.28 | -35.01 | 125.89 | -47.24 | 60.2 | -40.14 | -36.24 | 13.13 | -37.71 | 156.03 | -42.57 | -29.85 | -39.13 | -39.9 | 27.07 | -33.92 | 163.01 | -35.97 | -50.34 | -32.97 | -38.15 | 10.76 | -33.13 | 163.99 | -32.69 | -59.82 | -30.63 | -38.01 | 7.93 | -32.09 | 160.49 | -29.77 | -68.04 | -28.41 | -36.36 | 7.37 | -31.88 | 162.2 | -28.55 | -78.05 | -27.33 | -37.07 | 5.88 | -31.81 | 156.76 | -26.6 | -87.11 | -26.02 | -34.61 | 6.78 | -31.41 | 155.57 | -26.39 | -96.02 | -25.64 | -35.42 | 5.84 | -30.79 | 156.83 | -25.97 | -96.88 | -25.12 | -35.42 | 5.49 | -29.76 | 147.02 | -24.73 | -99.46 | -24.05 | -33.18 | 6.34 | -30.6 | 129.31 | -23.48 | -104.95 | -23.68 | -29.69 | 9.56 | -31.34 | 107.89 | -22.71 | -112.04 | -23.65 | -27.52 | 13.19 | -33.79 | 94.45 | -22.21 | -118.43 | -23.9 | -26.28 | 17.31 | -36.89 | 62.66 | -21.49 | -125.78 | -24.17 | -24.59 | 32.31 | -38.14 | 15.35 | -20.72 | -134.52 | -24.27 | -23.11 | 23.53 | -36.13 | -35.79 | -20.8 | -143.64 | -25.34 | -22.49 | 15.77 | -32.87 | -67.92 | -20.93 | -151.42 | -26.45 | -21.99 | 12 | -31.76 | -92.14 | -21.01 | -160.33 | -26.66 | -21.92 | 11.5 | -29.98 | -100.86 | -21.59 | -167.7 | -28.12 | -21.94 | 9.34 | -28 | -107.69 | -22.05 | -172.55 | -29.73 | -21.71 | 7.3 | -26.69 | -114.86 | -22.48 | -174.6 | -30.51 | -21.61 | 6.53 | -25.46 | -120.77 | -22.45 | -178.49 | -30.62 | -21.15 | 6.07 | -24.13 | -127.71 | -22.17 | 178.91 | -29.67 | -20.53 | 6.33 | -22.96 | -135.85 | -21.71 | 170.44 | -29.23 | -19.74 | 6.06 | -22.05 | -145.91 | -21.74 | 159.66 | -29.17 | -19.31 | 5.79 | -21.64 | -152.68 | -22.58 | 149.25 | -30.14 | -19.42 | 5.21
25 | D0 | 0 | 250 | -29.91 | 154.74 | -23.23 | 145.59 | -25.96 | -24.9 | 24.31 | -28.65 | 148.99 | -23.54 | 130.74 | -26.72 | -24.36 | 17.37 | -27.76 | 138.45 | -24.01 | 114.98 | -27.46 | -24.15 | 14.5 | -27.35 | 128.16 | -24.39 | 99.21 | -28.28 | -23.99 | 12.33 | -27.24 | 114.32 | -25.11 | 79.61 | -29.54 | -24.13 | 10.41 | -27.71 | 101.42 | -26.01 | 62.23 | -30.98 | -24.68 | 9.19 | -28.49 | 87.55 | -26.69 | 44.76 | -32.25 | -25.28 | 8.39 | -29.99 | 74.22 | -27.58 | 29.83 | -33.48 | -26.39 | 8.24 | -32.43 | 57.05 | -27.79 | 18.59 | -32.92 | -27.63 | 10.6 | -35.47 | 39.54 | -27.1 | 4.37 | -31.62 | -28.11 | 14 | -43.2 | 9.96 | -26.51 | -12.03 | -29.92 | -28.99 | 25.37 | -52.91 | -121.72 | -26.38 | -25.11 | -28.99 | -29.8 | 26.59 | -45.44 | -150.99 | -25.8 | -36.03 | -28.02 | -29.67 | 20.51 | -40.21 | -162.54 | -25.48 | -48.61 | -27.13 | -30.05 | 15.56 | -38.61 | -162.37 | -25.32 | -63.65 | -26.64 | -30.41 | 13.4 | -35.76 | -157.18 | -25.48 | -76.38 | -26.19 | -31.6 | 10.41 | -33.22 | -155.52 | -25.68 | -84.62 | -25.75 | -32.87 | 8.22 | -31.27 | -164.95 | -25.83 | -94.64 | -25.24 | -34.39 | 6.33 | -29.68 | -169.62 | -25.6 | -106.02 | -24.61 | -34.28 | 5.92 | -27.98 | -177.46 | -25.83 | -121.28 | -24.21 | -33.9 | 5.91 | -27.92 | 176.24 | -26.49 | -134.25 | -24.71 | -33.17 | 6.9 | -26.35 | 172.74 | -26.9 | -147.79 | -24.48 | -30.99 | 8.93 | -24.86 | 166.73 | -28.3 | -161.55 | -24.52 | -29.15 | 11.7 | -23.59 | 156.95 | -28.78 | -176.34 | -24.05 | -27.52 | 14.1 | -22.85 | 146.51 | -28.78 | 160.68 | -24.09 | -25.82 | 20.05 | -22.49 | 134.19 | -29.16 | 131.8 | -24.79 | -24.52 | 35.95 | -22.2 | 121.5 | -29.12 | 101.33 | -25.71 | -23.41 | 17.63 | -22.25 | 108.21 | -28.1 | 69.07 | -27.36 | -22.46 | 11.23 | -23.08 | 98.17 | -27.48 | 43.29 | -30.33 | -22.38 | 7.37 | -24.03 | 87.15 | -27.08 | 20.34 | -33.99 | -22.58 | 4.79 | -24.92 | 77.17 | -25.84 | 7.15 | -37.2 | -22.49 | 3.23 | -25.82 | 72.08 | -24.49 | -4.47 | -39.22 | -22.18 | 2.46 | -26.85 | 62.87 | -23.16 | -15.64 | -34.53 | -21.84 | 4.11 | -28.48 | 56.88 | -22.07 | -24.83 | -30.57 | -21.71 | 6.56 | -30.08 | 55.06 | -20.86 | -35.55 | -27.55 | -21.29 | 9.23 | -32.27 | 58.78 | -19.54 | -49.61 | -24.67 | -20.82 | 13.23 | -32.63 | 67.36 | -19.18 | -62.88 | -23.61 | -20.82 | 15.97 | -31.15 | 77.62 | -19.12 | -73.54 | -22.99 | -20.98 | 18.77 | -28.57 | 73.1 | -19.07 | -83.34 | -22.81 | -20.68 | 18.26 | -26.97 | 59.76 | -19.21 | -92.29 | -23.28 | -20.31 | 15.45 | -25.87 | 37.57 | -19.55 | -100.17 | -24.9 | -19.81 | 10.91 | -25.58 | 16.84 | -20.01 | -105.57 | -27.12 | -19.66 | 7.85 | -25.93 | -5.26 | -20.65 | -111.11 | -29.71 | -19.96 | 5.87 | -26.44 | -24.2 | -21.51 | -111.83 | -31.77 | -20.62 | 4.94 | -27.56 | -40.33 | -21.22 | -109.34 | -29.01 | -20.94 | 7.25 | -28.58 | -53.02 | -20.66 | -112.08 | -26.92 | -20.99 | 9.66 | -28.62 | -54.75 | -20.34 | -116.31 | -26.63 | -20.74 | 9.72 | -27.84 | -56.64 | -19.9 | -121.09 | -26.5 | -20.16 | 9.12 | -25.66 | -66.07 | -19.25 | -127.85 | -26.39 | -19.1 | 8.03 | -23.35 | -81.04 | -18.83 | -137.21 | -26.21 | -18.15 | 7.26 | -22.27 | -99.26 | -19.18 | -147.85 | -25.75 | -18.14 | 7.7 | -21.47 | -117.53 | -19.67 | -155.69 | -24.51 | -18.43 | 9.46 | -21.26 | -137.07 | -20.12 | -166.44 | -23.55 | -18.93 | 11.72 | -21.66 | -155.64 | -20.97 | -175.37 | -23.08 | -20.04 | 15.22 | -22.41 | -171.67 | -21.98 | 176.02 | -23.23 | -21.35 | 19.36 | -24.1 | 172.68 | -23.21 | 167.84 | -24.01 | -23.28 | 27.53 | -26.98 | 165.51 | -24.4 | 159.07 | -26 | -25.06 | 25.38 | -29.09 | 167.6 | -25.66 | 148.2 | -28.64 | -25.88 | 16.04 | -29.78 | 178.98 | -27.25 | 131.64 | -33.64 | -26.02 | 7.69 | -28.67 | -172.76 | -29.25 | 103.31 | -50.03 | -25.96 | 1.09 | -27.41 | -176.06 | -32.3 | 61.25 | -34.79 | -26.83 | 7.36 | -27.19 | 177.07 | -33.48 | 3.06 | -29.66 | -28.94 | 27.74 | -26.71 | 170.95 | -30.04 | -44.26 | -26.2 | -31.4 | 10.72 | -26.44 | 164.87 | -27.8 | -75.35 | -24.38 | -35.52 | 4.94 | -26.55 | 153.78 | -26.47 | -96.02 | -23.64 | -38.62 | 3.13 | -27.37 | 149.65 | -25.98 | -112.91 | -23.66 | -43.39 | 1.8 | -27.89 | 141.66 | -25.51 | -125.12 | -23.61 | -40.73 | 2.44 | -29.07 | 135.54 | -25.06 | -134.99 | -23.82 | -36.71 | 4.01 | -30.45 | 133.19 | -24.84 | -145.2 | -24.21 | -34.09 | 5.77 | -31.15 | 134.95 | -24.91 | -158.06 | -24.63 | -32.61 | 7.34 | -32.9 | 141.75 | -25.52 | -176.16 | -26.08 | -30.67 | 11.75 | -32.4 | 152.59 | -26.96 | 167.97 | -28.01 | -29.96 | 19.04 | -31.22 | 143.98 | -29.09 | 151.9 | -29.48 | -30.64 | 23.46 | -30.75 | 139.21 | -32.09 | 133.7 | -31.8 | -30.97 | 26.45 | -32.17 | 130.43 | -37.77 | 111.38 | -35.48 | -33.09 | 17.28 | -35.01 | 125.89 | -47.24 | 60.2 | -40.14 | -36.24 | 13.13 | -37.71 | 156.03 | -42.57 | -29.85 | -39.13 | -39.9 | 27.07 | -33.92 | 163.01 | -35.97 | -50.34 | -32.97 | -38.15 | 10.76 | -33.13 | 163.99 | -32.69 | -59.82 | -30.63 | -38.01 | 7.93 | -32.09 | 160.49 | -29.77 | -68.04 | -28.41 | -36.36 | 7.37 | -31.88 | 162.2 | -28.55 | -78.05 | -27.33 | -37.07 | 5.88 | -31.81 | 156.76 | -26.6 | -87.11 | -26.02 | -34.61 | 6.78 | -31.41 | 155.57 | -26.39 | -96.02 | -25.64 | -35.42 | 5.84 | -30.79 | 156.83 | -25.97 | -96.88 | -25.12 | -35.42 | 5.49 | -29.76 | 147.02 | -24.73 | -99.46 | -24.05 | -33.18 | 6.34 | -30.6 | 129.31 | -23.48 | -104.95 | -23.68 | -29.69 | 9.56 | -31.34 | 107.89 | -22.71 | -112.04 | -23.65 | -27.52 | 13.19 | -33.79 | 94.45 | -22.21 | -118.43 | -23.9 | -26.28 | 17.31 | -36.89 | 62.66 | -21.49 | -125.78 | -24.17 | -24.59 | 32.31 | -38.14 | 15.35 | -20.72 | -134.52 | -24.27 | -23.11 | 23.53 | -36.13 | -35.79 | -20.8 | -143.64 | -25.34 | -22.49 | 15.77 | -32.87 | -67.92 | -20.93 | -151.42 | -26.45 | -21.99 | 12 | -31.76 | -92.14 | -21.01 | -160.33 | -26.66 | -21.92 | 11.5 | -29.98 | -100.86 | -21.59 | -167.7 | -28.12 | -21.94 | 9.34 | -28 | -107.69 | -22.05 | -172.55 | -29.73 | -21.71 | 7.3 | -26.69 | -114.86 | -22.48 | -174.6 | -30.51 | -21.61 | 6.53 | -25.46 | -120.77 | -22.45 | -178.49 | -30.62 | -21.15 | 6.07 | -24.13 | -127.71 | -22.17 | 178.91 | -29.67 | -20.53 | 6.33 | -22.96 | -135.85 | -21.71 | 170.44 | -29.23 | -19.74 | 6.06 | -22.05 | -145.91 | -21.74 | 159.66 | -29.17 | -19.31 | 5.79 | -21.64 | -152.68 | -22.58 | 149.25 | -30.14 | -19.42 | 5.21
26 | D0 | 0 | 260 | -29.91 | 154.74 | -23.23 | 145.59 | -25.96 | -24.9 | 24.31 | -28.65 | 148.99 | -23.54 | 130.74 | -26.72 | -24.36 | 17.37 | -27.76 | 138.45 | -24.01 | 114.98 | -27.46 | -24.15 | 14.5 | -27.35 | 128.16 | -24.39 | 99.21 | -28.28 | -23.99 | 12.33 | -27.24 | 114.32 | -25.11 | 79.61 | -29.54 | -24.13 | 10.41 | -27.71 | 101.42 | -26.01 | 62.23 | -30.98 | -24.68 | 9.19 | -28.49 | 87.55 | -26.69 | 44.76 | -32.25 | -25.28 | 8.39 | -29.99 | 74.22 | -27.58 | 29.83 | -33.48 | -26.39 | 8.24 | -32.43 | 57.05 | -27.79 | 18.59 | -32.92 | -27.63 | 10.6 | -35.47 | 39.54 | -27.1 | 4.37 | -31.62 | -28.11 | 14 | -43.2 | 9.96 | -26.51 | -12.03 | -29.92 | -28.99 | 25.37 | -52.91 | -121.72 | -26.38 | -25.11 | -28.99 | -29.8 | 26.59 | -45.44 | -150.99 | -25.8 | -36.03 | -28.02 | -29.67 | 20.51 | -40.21 | -162.54 | -25.48 | -48.61 | -27.13 | -30.05 | 15.56 | -38.61 | -162.37 | -25.32 | -63.65 | -26.64 | -30.41 | 13.4 | -35.76 | -157.18 | -25.48 | -76.38 | -26.19 | -31.6 | 10.41 | -33.22 | -155.52 | -25.68 | -84.62 | -25.75 | -32.87 | 8.22 | -31.27 | -164.95 | -25.83 | -94.64 | -25.24 | -34.39 | 6.33 | -29.68 | -169.62 | -25.6 | -106.02 | -24.61 | -34.28 | 5.92 | -27.98 | -177.46 | -25.83 | -121.28 | -24.21 | -33.9 | 5.91 | -27.92 | 176.24 | -26.49 | -134.25 | -24.71 | -33.17 | 6.9 | -26.35 | 172.74 | -26.9 | -147.79 | -24.48 | -30.99 | 8.93 | -24.86 | 166.73 | -28.3 | -161.55 | -24.52 | -29.15 | 11.7 | -23.59 | 156.95 | -28.78 | -176.34 | -24.05 | -27.52 | 14.1 | -22.85 | 146.51 | -28.78 | 160.68 | -24.09 | -25.82 | 20.05 | -22.49 | 134.19 | -29.16 | 131.8 | -24.79 | -24.52 | 35.95 | -22.2 | 121.5 | -29.12 | 101.33 | -25.71 | -23.41 | 17.63 | -22.25 | 108.21 | -28.1 | 69.07 | -27.36 | -22.46 | 11.23 | -23.08 | 98.17 | -27.48 | 43.29 | -30.33 | -22.38 | 7.37 | -24.03 | 87.15 | -27.08 | 20.34 | -33.99 | -22.58 | 4.79 | -24.92 | 77.17 | -25.84 | 7.15 | -37.2 | -22.49 | 3.23 | -25.82 | 72.08 | -24.49 | -4.47 | -39.22 | -22.18 | 2.46 | -26.85 | 62.87 | -23.16 | -15.64 | -34.53 | -21.84 | 4.11 | -28.48 | 56.88 | -22.07 | -24.83 | -30.57 | -21.71 | 6.56 | -30.08 | 55.06 | -20.86 | -35.55 | -27.55 | -21.29 | 9.23 | -32.27 | 58.78 | -19.54 | -49.61 | -24.67 | -20.82 | 13.23 | -32.63 | 67.36 | -19.18 | -62.88 | -23.61 | -20.82 | 15.97 | -31.15 | 77.62 | -19.12 | -73.54 | -22.99 | -20.98 | 18.77 | -28.57 | 73.1 | -19.07 | -83.34 | -22.81 | -20.68 | 18.26 | -26.97 | 59.76 | -19.21 | -92.29 | -23.28 | -20.31 | 15.45 | -25.87 | 37.57 | -19.55 | -100.17 | -24.9 | -19.81 | 10.91 | -25.58 | 16.84 | -20.01 | -105.57 | -27.12 | -19.66 | 7.85 | -25.93 | -5.26 | -20.65 | -111.11 | -29.71 | -19.96 | 5.87 | -26.44 | -24.2 | -21.51 | -111.83 | -31.77 | -20.62 | 4.94 | -27.56 | -40.33 | -21.22 | -109.34 | -29.01 | -20.94 | 7.25 | -28.58 | -53.02 | -20.66 | -112.08 | -26.92 | -20.99 | 9.66 | -28.62 | -54.75 | -20.34 | -116.31 | -26.63 | -20.74 | 9.72 | -27.84 | -56.64 | -19.9 | -121.09 | -26.5 | -20.16 | 9.12 | -25.66 | -66.07 | -19.25 | -127.85 | -26.39 | -19.1 | 8.03 | -23.35 | -81.04 | -18.83 | -137.21 | -26.21 | -18.15 | 7.26 | -22.27 | -99.26 | -19.18 | -147.85 | -25.75 | -18.14 | 7.7 | -21.47 | -117.53 | -19.67 | -155.69 | -24.51 | -18.43 | 9.46 | -21.26 | -137.07 | -20.12 | -166.44 | -23.55 | -18.93 | 11.72 | -21.66 | -155.64 | -20.97 | -175.37 | -23.08 | -20.04 | 15.22 | -22.41 | -171.67 | -21.98 | 176.02 | -23.23 | -21.35 | 19.36 | -24.1 | 172.68 | -23.21 | 167.84 | -24.01 | -23.28 | 27.53 | -26.98 | 165.51 | -24.4 | 159.07 | -26 | -25.06 | 25.38 | -29.09 | 167.6 | -25.66 | 148.2 | -28.64 | -25.88 | 16.04 | -29.78 | 178.98 | -27.25 | 131.64 | -33.64 | -26.02 | 7.69 | -28.67 | -172.76 | -29.25 | 103.31 | -50.03 | -25.96 | 1.09 | -27.41 | -176.06 | -32.3 | 61.25 | -34.79 | -26.83 | 7.36 | -27.19 | 177.07 | -33.48 | 3.06 | -29.66 | -28.94 | 27.74 | -26.71 | 170.95 | -30.04 | -44.26 | -26.2 | -31.4 | 10.72 | -26.44 | 164.87 | -27.8 | -75.35 | -24.38 | -35.52 | 4.94 | -26.55 | 153.78 | -26.47 | -96.02 | -23.64 | -38.62 | 3.13 | -27.37 | 149.65 | -25.98 | -112.91 | -23.66 | -43.39 | 1.8 | -27.89 | 141.66 | -25.51 | -125.12 | -23.61 | -40.73 | 2.44 | -29.07 | 135.54 | -25.06 | -134.99 | -23.82 | -36.71 | 4.01 | -30.45 | 133.19 | -24.84 | -145.2 | -24.21 | -34.09 | 5.77 | -31.15 | 134.95 | -24.91 | -158.06 | -24.63 | -32.61 | 7.34 | -32.9 | 141.75 | -25.52 | -176.16 | -26.08 | -30.67 | 11.75 | -32.4 | 152.59 | -26.96 | 167.97 | -28.01 | -29.96 | 19.04 | -31.22 | 143.98 | -29.09 | 151.9 | -29.48 | -30.64 | 23.46 | -30.75 | 139.21 | -32.09 | 133.7 | -31.8 | -30.97 | 26.45 | -32.17 | 130.43 | -37.77 | 111.38 | -35.48 | -33.09 | 17.28 | -35.01 | 125.89 | -47.24 | 60.2 | -40.14 | -36.24 | 13.13 | -37.71 | 156.03 | -42.57 | -29.85 | -39.13 | -39.9 | 27.07 | -33.92 | 163.01 | -35.97 | -50.34 | -32.97 | -38.15 | 10.76 | -33.13 | 163.99 | -32.69 | -59.82 | -30.63 | -38.01 | 7.93 | -32.09 | 160.49 | -29.77 | -68.04 | -28.41 | -36.36 | 7.37 | -31.88 | 162.2 | -28.55 | -78.05 | -27.33 | -37.07 | 5.88 | -31.81 | 156.76 | -26.6 | -87.11 | -26.02 | -34.61 | 6.78 | -31.41 | 155.57 | -26.39 | -96.02 | -25.64 | -35.42 | 5.84 | -30.79 | 156.83 | -25.97 | -96.88 | -25.12 | -35.42 | 5.49 | -29.76 | 147.02 | -24.73 | -99.46 | -24.05 | -33.18 | 6.34 | -30.6 | 129.31 | -23.48 | -104.95 | -23.68 | -29.69 | 9.56 | -31.34 | 107.89 | -22.71 | -112.04 | -23.65 | -27.52 | 13.19 | -33.79 | 94.45 | -22.21 | -118.43 | -23.9 | -26.28 | 17.31 | -36.89 | 62.66 | -21.49 | -125.78 | -24.17 | -24.59 | 32.31 | -38.14 | 15.35 | -20.72 | -134.52 | -24.27 | -23.11 | 23.53 | -36.13 | -35.79 | -20.8 | -143.64 | -25.34 | -22.49 | 15.77 | -32.87 | -67.92 | -20.93 | -151.42 | -26.45 | -21.99 | 12 | -31.76 | -92.14 | -21.01 | -160.33 | -26.66 | -21.92 | 11.5 | -29.98 | -100.86 | -21.59 | -167.7 | -28.12 | -21.94 | 9.34 | -28 | -107.69 | -22.05 | -172.55 | -29.73 | -21.71 | 7.3 | -26.69 | -114.86 | -22.48 | -174.6 | -30.51 | -21.61 | 6.53 | -25.46 | -120.77 | -22.45 | -178.49 | -30.62 | -21.15 | 6.07 | -24.13 | -127.71 | -22.17 | 178.91 | -29.67 | -20.53 | 6.33 | -22.96 | -135.85 | -21.71 | 170.44 | -29.23 | -19.74 | 6.06 | -22.05 | -145.91 | -21.74 | 159.66 | -29.17 | -19.31 | 5.79 | -21.64 | -152.68 | -22.58 | 149.25 | -30.14 | -19.42 | 5.21
27 | D0 | 0 | 270 | -29.91 | 154.74 | -23.23 | 145.59 | -25.96 | -24.9 | 24.31 | -28.65 | 148.99 | -23.54 | 130.74 | -26.72 | -24.36 | 17.37 | -27.76 | 138.45 | -24.01 | 114.98 | -27.46 | -24.15 | 14.5 | -27.35 | 128.16 | -24.39 | 99.21 | -28.28 | -23.99 | 12.33 | -27.24 | 114.32 | -25.11 | 79.61 | -29.54 | -24.13 | 10.41 | -27.71 | 101.42 | -26.01 | 62.23 | -30.98 | -24.68 | 9.19 | -28.49 | 87.55 | -26.69 | 44.76 | -32.25 | -25.28 | 8.39 | -29.99 | 74.22 | -27.58 | 29.83 | -33.48 | -26.39 | 8.24 | -32.43 | 57.05 | -27.79 | 18.59 | -32.92 | -27.63 | 10.6 | -35.47 | 39.54 | -27.1 | 4.37 | -31.62 | -28.11 | 14 | -43.2 | 9.96 | -26.51 | -12.03 | -29.92 | -28.99 | 25.37 | -52.91 | -121.72 | -26.38 | -25.11 | -28.99 | -29.8 | 26.59 | -45.44 | -150.99 | -25.8 | -36.03 | -28.02 | -29.67 | 20.51 | -40.21 | -162.54 | -25.48 | -48.61 | -27.13 | -30.05 | 15.56 | -38.61 | -162.37 | -25.32 | -63.65 | -26.64 | -30.41 | 13.4 | -35.76 | -157.18 | -25.48 | -76.38 | -26.19 | -31.6 | 10.41 | -33.22 | -155.52 | -25.68 | -84.62 | -25.75 | -32.87 | 8.22 | -31.27 | -164.95 | -25.83 | -94.64 | -25.24 | -34.39 | 6.33 | -29.68 | -169.62 | -25.6 | -106.02 | -24.61 | -34.28 | 5.92 | -27.98 | -177.46 | -25.83 | -121.28 | -24.21 | -33.9 | 5.91 | -27.92 | 176.24 | -26.49 | -134.25 | -24.71 | -33.17 | 6.9 | -26.35 | 172.74 | -26.9 | -147.79 | -24.48 | -30.99 | 8.93 | -24.86 | 166.73 | -28.3 | -161.55 | -24.52 | -29.15 | 11.7 | -23.59 | 156.95 | -28.78 | -176.34 | -24.05 | -27.52 | 14.1 | -22.85 | 146.51 | -28.78 | 160.68 | -24.09 | -25.82 | 20.05 | -22.49 | 134.19 | -29.16 | 131.8 | -24.79 | -24.52 | 35.95 | -22.2 | 121.5 | -29.12 | 101.33 | -25.71 | -23.41 | 17.63 | -22.25 | 108.21 | -28.1 | 69.07 | -27.36 | -22.46 | 11.23 | -23.08 | 98.17 | -27.48 | 43.29 | -30.33 | -22.38 | 7.37 | -24.03 | 87.15 | -27.08 | 20.34 | -33.99 | -22.58 | 4.79 | -24.92 | 77.17 | -25.84 | 7.15 | -37.2 | -22.49 | 3.23 | -25.82 | 72.08 | -24.49 | -4.47 | -39.22 | -22.18 | 2.46 | -26.85 | 62.87 | -23.16 | -15.64 | -34.53 | -21.84 | 4.11 | -28.48 | 56.88 | -22.07 | -24.83 | -30.57 | -21.71 | 6.56 | -30.08 | 55.06 | -20.86 | -35.55 | -27.55 | -21.29 | 9.23 | -32.27 | 58.78 | -19.54 | -49.61 | -24.67 | -20.82 | 13.23 | -32.63 | 67.36 | -19.18 | -62.88 | -23.61 | -20.82 | 15.97 | -31.15 | 77.62 | -19.12 | -73.54 | -22.99 | -20.98 | 18.77 | -28.57 | 73.1 | -19.07 | -83.34 | -22.81 | -20.68 | 18.26 | -26.97 | 59.76 | -19.21 | -92.29 | -23.28 | -20.31 | 15.45 | -25.87 | 37.57 | -19.55 | -100.17 | -24.9 | -19.81 | 10.91 | -25.58 | 16.84 | -20.01 | -105.57 | -27.12 | -19.66 | 7.85 | -25.93 | -5.26 | -20.65 | -111.11 | -29.71 | -19.96 | 5.87 | -26.44 | -24.2 | -21.51 | -111.83 | -31.77 | -20.62 | 4.94 | -27.56 | -40.33 | -21.22 | -109.34 | -29.01 | -20.94 | 7.25 | -28.58 | -53.02 | -20.66 | -112.08 | -26.92 | -20.99 | 9.66 | -28.62 | -54.75 | -20.34 | -116.31 | -26.63 | -20.74 | 9.72 | -27.84 | -56.64 | -19.9 | -121.09 | -26.5 | -20.16 | 9.12 | -25.66 | -66.07 | -19.25 | -127.85 | -26.39 | -19.1 | 8.03 | -23.35 | -81.04 | -18.83 | -137.21 | -26.21 | -18.15 | 7.26 | -22.27 | -99.26 | -19.18 | -147.85 | -25.75 | -18.14 | 7.7 | -21.47 | -117.53 | -19.67 | -155.69 | -24.51 | -18.43 | 9.46 | -21.26 | -137.07 | -20.12 | -166.44 | -23.55 | -18.93 | 11.72 | -21.66 | -155.64 | -20.97 | -175.37 | -23.08 | -20.04 | 15.22 | -22.41 | -171.67 | -21.98 | 176.02 | -23.23 | -21.35 | 19.36 | -24.1 | 172.68 | -23.21 | 167.84 | -24.01 | -23.28 | 27.53 | -26.98 | 165.51 | -24.4 | 159.07 | -26 | -25.06 | 25.38 | -29.09 | 167.6 | -25.66 | 148.2 | -28.64 | -25.88 | 16.04 | -29.78 | 178.98 | -27.25 | 131.64 | -33.64 | -26.02 | 7.69 | -28.67 | -172.76 | -29.25 | 103.31 | -50.03 | -25.96 | 1.09 | -27.41 | -176.06 | -32.3 | 61.25 | -34.79 | -26.83 | 7.36 | -27.19 | 177.07 | -33.48 | 3.06 | -29.66 | -28.94 | 27.74 | -26.71 | 170.95 | -30.04 | -44.26 | -26.2 | -31.4 | 10.72 | -26.44 | 164.87 | -27.8 | -75.35 | -24.38 | -35.52 | 4.94 | -26.55 | 153.78 | -26.47 | -96.02 | -23.64 | -38.62 | 3.13 | -27.37 | 149.65 | -25.98 | -112.91 | -23.66 | -43.39 | 1.8 | -27.89 | 141.66 | -25.51 | -125.12 | -23.61 | -40.73 | 2.44 | -29.07 | 135.54 | -25.06 | -134.99 | -23.82 | -36.71 | 4.01 | -30.45 | 133.19 | -24.84 | -145.2 | -24.21 | -34.09 | 5.77 | -31.15 | 134.95 | -24.91 | -158.06 | -24.63 | -32.61 | 7.34 | -32.9 | 141.75 | -25.52 | -176.16 | -26.08 | -30.67 | 11.75 | -32.4 | 152.59 | -26.96 | 167.97 | -28.01 | -29.96 | 19.04 | -31.22 | 143.98 | -29.09 | 151.9 | -29.48 | -30.64 | 23.46 | -30.75 | 139.21 | -32.09 | 133.7 | -31.8 | -30.97 | 26.45 | -32.17 | 130.43 | -37.77 | 111.38 | -35.48 | -33.09 | 17.28 | -35.01 | 125.89 | -47.24 | 60.2 | -40.14 | -36.24 | 13.13 | -37.71 | 156.03 | -42.57 | -29.85 | -39.13 | -39.9 | 27.07 | -33.92 | 163.01 | -35.97 | -50.34 | -32.97 | -38.15 | 10.76 | -33.13 | 163.99 | -32.69 | -59.82 | -30.63 | -38.01 | 7.93 | -32.09 | 160.49 | -29.77 | -68.04 | -28.41 | -36.36 | 7.37 | -31.88 | 162.2 | -28.55 | -78.05 | -27.33 | -37.07 | 5.88 | -31.81 | 156.76 | -26.6 | -87.11 | -26.02 | -34.61 | 6.78 | -31.41 | 155.57 | -26.39 | -96.02 | -25.64 | -35.42 | 5.84 | -30.79 | 156.83 | -25.97 | -96.88 | -25.12 | -35.42 | 5.49 | -29.76 | 147.02 | -24.73 | -99.46 | -24.05 | -33.18 | 6.34 | -30.6 | 129.31 | -23.48 | -104.95 | -23.68 | -29.69 | 9.56 | -31.34 | 107.89 | -22.71 | -112.04 | -23.65 | -27.52 | 13.19 | -33.79 | 94.45 | -22.21 | -118.43 | -23.9 | -26.28 | 17.31 | -36.89 | 62.66 | -21.49 | -125.78 | -24.17 | -24.59 | 32.31 | -38.14 | 15.35 | -20.72 | -134.52 | -24.27 | -23.11 | 23.53 | -36.13 | -35.79 | -20.8 | -143.64 | -25.34 | -22.49 | 15.77 | -32.87 | -67.92 | -20.93 | -151.42 | -26.45 | -21.99 | 12 | -31.76 | -92.14 | -21.01 | -160.33 | -26.66 | -21.92 | 11.5 | -29.98 | -100.86 | -21.59 | -167.7 | -28.12 | -21.94 | 9.34 | -28 | -107.69 | -22.05 | -172.55 | -29.73 | -21.71 | 7.3 | -26.69 | -114.86 | -22.48 | -174.6 | -30.51 | -21.61 | 6.53 | -25.46 | -120.77 | -22.45 | -178.49 | -30.62 | -21.15 | 6.07 | -24.13 | -127.71 | -22.17 | 178.91 | -29.67 | -20.53 | 6.33 | -22.96 | -135.85 | -21.71 | 170.44 | -29.23 | -19.74 | 6.06 | -22.05 | -145.91 | -21.74 | 159.66 | -29.17 | -19.31 | 5.79 | -21.64 | -152.68 | -22.58 | 149.25 | -30.14 | -19.42 | 5.21
28 | D0 | 0 | 280 | -29.91 | 154.74 | -23.23 | 145.59 | -25.96 | -24.9 | 24.31 | -28.65 | 148.99 | -23.54 | 130.74 | -26.72 | -24.36 | 17.37 | -27.76 | 138.45 | -24.01 | 114.98 | -27.46 | -24.15 | 14.5 | -27.35 | 128.16 | -24.39 | 99.21 | -28.28 | -23.99 | 12.33 | -27.24 | 114.32 | -25.11 | 79.61 | -29.54 | -24.13 | 10.41 | -27.71 | 101.42 | -26.01 | 62.23 | -30.98 | -24.68 | 9.19 | -28.49 | 87.55 | -26.69 | 44.76 | -32.25 | -25.28 | 8.39 | -29.99 | 74.22 | -27.58 | 29.83 | -33.48 | -26.39 | 8.24 | -32.43 | 57.05 | -27.79 | 18.59 | -32.92 | -27.63 | 10.6 | -35.47 | 39.54 | -27.1 | 4.37 | -31.62 | -28.11 | 14 | -43.2 | 9.96 | -26.51 | -12.03 | -29.92 | -28.99 | 25.37 | -52.91 | -121.72 | -26.38 | -25.11 | -28.99 | -29.8 | 26.59 | -45.44 | -150.99 | -25.8 | -36.03 | -28.02 | -29.67 | 20.51 | -40.21 | -162.54 | -25.48 | -48.61 | -27.13 | -30.05 | 15.56 | -38.61 | -162.37 | -25.32 | -63.65 | -26.64 | -30.41 | 13.4 | -35.76 | -157.18 | -25.48 | -76.38 | -26.19 | -31.6 | 10.41 | -33.22 | -155.52 | -25.68 | -84.62 | -25.75 | -32.87 | 8.22 | -31.27 | -164.95 | -25.83 | -94.64 | -25.24 | -34.39 | 6.33 | -29.68 | -169.62 | -25.6 | -106.02 | -24.61 | -34.28 | 5.92 | -27.98 | -177.46 | -25.83 | -121.28 | -24.21 | -33.9 | 5.91 | -27.92 | 176.24 | -26.49 | -134.25 | -24.71 | -33.17 | 6.9 | -26.35 | 172.74 | -26.9 | -147.79 | -24.48 | -30.99 | 8.93 | -24.86 | 166.73 | -28.3 | -161.55 | -24.52 | -29.15 | 11.7 | -23.59 | 156.95 | -28.78 | -176.34 | -24.05 | -27.52 | 14.1 | -22.85 | 146.51 | -28.78 | 160.68 | -24.09 | -25.82 | 20.05 | -22.49 | 134.19 | -29.16 | 131.8 | -24.79 | -24.52 | 35.95 | -22.2 | 121.5 | -29.12 | 101.33 | -25.71 | -23.41 | 17.63 | -22.25 | 108.21 | -28.1 | 69.07 | -27.36 | -22.46 | 11.23 | -23.08 | 98.17 | -27.48 | 43.29 | -30.33 | -22.38 | 7.37 | -24.03 | 87.15 | -27.08 | 20.34 | -33.99 | -22.58 | 4.79 | -24.92 | 77.17 | -25.84 | 7.15 | -37.2 | -22.49 | 3.23 | -25.82 | 72.08 | -24.49 | -4.47 | -39.22 | -22.18 | 2.46 | -26.85 | 62.87 | -23.16 | -15.64 | -34.53 | -21.84 | 4.11 | -28.48 | 56.88 | -22.07 | -24.83 | -30.57 | -21.71 | 6.56 | -30.08 | 55.06 | -20.86 | -35.55 | -27.55 | -21.29 | 9.23 | -32.27 | 58.78 | -19.54 | -49.61 | -24.67 | -20.82 | 13.23 | -32.63 | 67.36 | -19.18 | -62.88 | -23.61 | -20.82 | 15.97 | -31.15 | 77.62 | -19.12 | -73.54 | -22.99 | -20.98 | 18.77 | -28.57 | 73.1 | -19.07 | -83.34 | -22.81 | -20.68 | 18.26 | -26.97 | 59.76 | -19.21 | -92.29 | -23.28 | -20.31 | 15.45 | -25.87 | 37.57 | -19.55 | -100.17 | -24.9 | -19.81 | 10.91 | -25.58 | 16.84 | -20.01 | -105.57 | -27.12 | -19.66 | 7.85 | -25.93 | -5.26 | -20.65 | -111.11 | -29.71 | -19.96 | 5.87 | -26.44 | -24.2 | -21.51 | -111.83 | -31.77 | -20.62 | 4.94 | -27.56 | -40.33 | -21.22 | -109.34 | -29.01 | -20.94 | 7.25 | -28.58 | -53.02 | -20.66 | -112.08 | -26.92 | -20.99 | 9.66 | -28.62 | -54.75 | -20.34 | -116.31 | -26.63 | -20.74 | 9.72 | -27.84 | -56.64 | -19.9 | -121.09 | -26.5 | -20.16 | 9.12 | -25.66 | -66.07 | -19.25 | -127.85 | -26.39 | -19.1 | 8.03 | -23.35 | -81.04 | -18.83 | -137.21 | -26.21 | -18.15 | 7.26 | -22.27 | -99.26 | -19.18 | -147.85 | -25.75 | -18.14 | 7.7 | -21.47 | -117.53 | -19.67 | -155.69 | -24.51 | -18.43 | 9.46 | -21.26 | -137.07 | -20.12 | -166.44 | -23.55 | -18.93 | 11.72 | -21.66 | -155.64 | -20.97 | -175.37 | -23.08 | -20.04 | 15.22 | -22.41 | -171.67 | -21.98 | 176.02 | -23.23 | -21.35 | 19.36 | -24.1 | 172.68 | -23.21 | 167.84 | -24.01 | -23.28 | 27.53 | -26.98 | 165.51 | -24.4 | 159.07 | -26 | -25.06 | 25.38 | -29.09 | 167.6 | -25.66 | 148.2 | -28.64 | -25.88 | 16.04 | -29.78 | 178.98 | -27.25 | 131.64 | -33.64 | -26.02 | 7.69 | -28.67 | -172.76 | -29.25 | 103.31 | -50.03 | -25.96 | 1.09 | -27.41 | -176.06 | -32.3 | 61.25 | -34.79 | -26.83 | 7.36 | -27.19 | 177.07 | -33.48 | 3.06 | -29.66 | -28.94 | 27.74 | -26.71 | 170.95 | -30.04 | -44.26 | -26.2 | -31.4 | 10.72 | -26.44 | 164.87 | -27.8 | -75.35 | -24.38 | -35.52 | 4.94 | -26.55 | 153.78 | -26.47 | -96.02 | -23.64 | -38.62 | 3.13 | -27.37 | 149.65 | -25.98 | -112.91 | -23.66 | -43.39 | 1.8 | -27.89 | 141.66 | -25.51 | -125.12 | -23.61 | -40.73 | 2.44 | -29.07 | 135.54 | -25.06 | -134.99 | -23.82 | -36.71 | 4.01 | -30.45 | 133.19 | -24.84 | -145.2 | -24.21 | -34.09 | 5.77 | -31.15 | 134.95 | -24.91 | -158.06 | -24.63 | -32.61 | 7.34 | -32.9 | 141.75 | -25.52 | -176.16 | -26.08 | -30.67 | 11.75 | -32.4 | 152.59 | -26.96 | 167.97 | -28.01 | -29.96 | 19.04 | -31.22 | 143.98 | -29.09 | 151.9 | -29.48 | -30.64 | 23.46 | -30.75 | 139.21 | -32.09 | 133.7 | -31.8 | -30.97 | 26.45 | -32.17 | 130.43 | -37.77 | 111.38 | -35.48 | -33.09 | 17.28 | -35.01 | 125.89 | -47.24 | 60.2 | -40.14 | -36.24 | 13.13 | -37.71 | 156.03 | -42.57 | -29.85 | -39.13 | -39.9 | 27.07 | -33.92 | 163.01 | -35.97 | -50.34 | -32.97 | -38.15 | 10.76 | -33.13 | 163.99 | -32.69 | -59.82 | -30.63 | -38.01 | 7.93 | -32.09 | 160.49 | -29.77 | -68.04 | -28.41 | -36.36 | 7.37 | -31.88 | 162.2 | -28.55 | -78.05 | -27.33 | -37.07 | 5.88 | -31.81 | 156.76 | -26.6 | -87.11 | -26.02 | -34.61 | 6.78 | -31.41 | 155.57 | -26.39 | -96.02 | -25.64 | -35.42 | 5.84 | -30.79 | 156.83 | -25.97 | -96.88 | -25.12 | -35.42 | 5.49 | -29.76 | 147.02 | -24.73 | -99.46 | -24.05 | -33.18 | 6.34 | -30.6 | 129.31 | -23.48 | -104.95 | -23.68 | -29.69 | 9.56 | -31.34 | 107.89 | -22.71 | -112.04 | -23.65 | -27.52 | 13.19 | -33.79 | 94.45 | -22.21 | -118.43 | -23.9 | -26.28 | 17.31 | -36.89 | 62.66 | -21.49 | -125.78 | -24.17 | -24.59 | 32.31 | -38.14 | 15.35 | -20.72 | -134.52 | -24.27 | -23.11 | 23.53 | -36.13 | -35.79 | -20.8 | -143.64 | -25.34 | -22.49 | 15.77 | -32.87 | -67.92 | -20.93 | -151.42 | -26.45 | -21.99 | 12 | -31.76 | -92.14 | -21.01 | -160.33 | -26.66 | -21.92 | 11.5 | -29.98 | -100.86 | -21.59 | -167.7 | -28.12 | -21.94 | 9.34 | -28 | -107.69 | -22.05 | -172.55 | -29.73 | -21.71 | 7.3 | -26.69 | -114.86 | -22.48 | -174.6 | -30.51 | -21.61 | 6.53 | -25.46 | -120.77 | -22.45 | -178.49 | -30.62 | -21.15 | 6.07 | -24.13 | -127.71 | -22.17 | 178.91 | -29.67 | -20.53 | 6.33 | -22.96 | -135.85 | -21.71 | 170.44 | -29.23 | -19.74 | 6.06 | -22.05 | -145.91 | -21.74 | 159.66 | -29.17 | -19.31 | 5.79 | -21.64 | -152.68 | -22.58 | 149.25 | -30.14 | -19.42 | 5.21
29 | D0 | 0 | 290 | -29.91 | 154.74 | -23.23 | 145.59 | -25.96 | -24.9 | 24.31 | -28.65 | 148.99 | -23.54 | 130.74 | -26.72 | -24.36 | 17.37 | -27.76 | 138.45 | -24.01 | 114.98 | -27.46 | -24.15 | 14.5 | -27.35 | 128.16 | -24.39 | 99.21 | -28.28 | -23.99 | 12.33 | -27.24 | 114.32 | -25.11 | 79.61 | -29.54 | -24.13 | 10.41 | -27.71 | 101.42 | -26.01 | 62.23 | -30.98 | -24.68 | 9.19 | -28.49 | 87.55 | -26.69 | 44.76 | -32.25 | -25.28 | 8.39 | -29.99 | 74.22 | -27.58 | 29.83 | -33.48 | -26.39 | 8.24 | -32.43 | 57.05 | -27.79 | 18.59 | -32.92 | -27.63 | 10.6 | -35.47 | 39.54 | -27.1 | 4.37 | -31.62 | -28.11 | 14 | -43.2 | 9.96 | -26.51 | -12.03 | -29.92 | -28.99 | 25.37 | -52.91 | -121.72 | -26.38 | -25.11 | -28.99 | -29.8 | 26.59 | -45.44 | -150.99 | -25.8 | -36.03 | -28.02 | -29.67 | 20.51 | -40.21 | -162.54 | -25.48 | -48.61 | -27.13 | -30.05 | 15.56 | -38.61 | -162.37 | -25.32 | -63.65 | -26.64 | -30.41 | 13.4 | -35.76 | -157.18 | -25.48 | -76.38 | -26.19 | -31.6 | 10.41 | -33.22 | -155.52 | -25.68 | -84.62 | -25.75 | -32.87 | 8.22 | -31.27 | -164.95 | -25.83 | -94.64 | -25.24 | -34.39 | 6.33 | -29.68 | -169.62 | -25.6 | -106.02 | -24.61 | -34.28 | 5.92 | -27.98 | -177.46 | -25.83 | -121.28 | -24.21 | -33.9 | 5.91 | -27.92 | 176.24 | -26.49 | -134.25 | -24.71 | -33.17 | 6.9 | -26.35 | 172.74 | -26.9 | -147.79 | -24.48 | -30.99 | 8.93 | -24.86 | 166.73 | -28.3 | -161.55 | -24.52 | -29.15 | 11.7 | -23.59 | 156.95 | -28.78 | -176.34 | -24.05 | -27.52 | 14.1 | -22.85 | 146.51 | -28.78 | 160.68 | -24.09 | -25.82 | 20.05 | -22.49 | 134.19 | -29.16 | 131.8 | -24.79 | -24.52 | 35.95 | -22.2 | 121.5 | -29.12 | 101.33 | -25.71 | -23.41 | 17.63 | -22.25 | 108.21 | -28.1 | 69.07 | -27.36 | -22.46 | 11.23 | -23.08 | 98.17 | -27.48 | 43.29 | -30.33 | -22.38 | 7.37 | -24.03 | 87.15 | -27.08 | 20.34 | -33.99 | -22.58 | 4.79 | -24.92 | 77.17 | -25.84 | 7.15 | -37.2 | -22.49 | 3.23 | -25.82 | 72.08 | -24.49 | -4.47 | -39.22 | -22.18 | 2.46 | -26.85 | 62.87 | -23.16 | -15.64 | -34.53 | -21.84 | 4.11 | -28.48 | 56.88 | -22.07 | -24.83 | -30.57 | -21.71 | 6.56 | -30.08 | 55.06 | -20.86 | -35.55 | -27.55 | -21.29 | 9.23 | -32.27 | 58.78 | -19.54 | -49.61 | -24.67 | -20.82 | 13.23 | -32.63 | 67.36 | -19.18 | -62.88 | -23.61 | -20.82 | 15.97 | -31.15 | 77.62 | -19.12 | -73.54 | -22.99 | -20.98 | 18.77 | -28.57 | 73.1 | -19.07 | -83.34 | -22.81 | -20.68 | 18.26 | -26.97 | 59.76 | -19.21 | -92.29 | -23.28 | -20.31 | 15.45 | -25.87 | 37.57 | -19.55 | -100.17 | -24.9 | -19.81 | 10.91 | -25.58 | 16.84 | -20.01 | -105.57 | -27.12 | -19.66 | 7.85 | -25.93 | -5.26 | -20.65 | -111.11 | -29.71 | -19.96 | 5.87 | -26.44 | -24.2 | -21.51 | -111.83 | -31.77 | -20.62 | 4.94 | -27.56 | -40.33 | -21.22 | -109.34 | -29.01 | -20.94 | 7.25 | -28.58 | -53.02 | -20.66 | -112.08 | -26.92 | -20.99 | 9.66 | -28.62 | -54.75 | -20.34 | -116.31 | -26.63 | -20.74 | 9.72 | -27.84 | -56.64 | -19.9 | -121.09 | -26.5 | -20.16 | 9.12 | -25.66 | -66.07 | -19.25 | -127.85 | -26.39 | -19.1 | 8.03 | -23.35 | -81.04 | -18.83 | -137.21 | -26.21 | -18.15 | 7.26 | -22.27 | -99.26 | -19.18 | -147.85 | -25.75 | -18.14 | 7.7 | -21.47 | -117.53 | -19.67 | -155.69 | -24.51 | -18.43 | 9.46 | -21.26 | -137.07 | -20.12 | -166.44 | -23.55 | -18.93 | 11.72 | -21.66 | -155.64 | -20.97 | -175.37 | -23.08 | -20.04 | 15.22 | -22.41 | -171.67 | -21.98 | 176.02 | -23.23 | -21.35 | 19.36 | -24.1 | 172.68 | -23.21 | 167.84 | -24.01 | -23.28 | 27.53 | -26.98 | 165.51 | -24.4 | 159.07 | -26 | -25.06 | 25.38 | -29.09 | 167.6 | -25.66 | 148.2 | -28.64 | -25.88 | 16.04 | -29.78 | 178.98 | -27.25 | 131.64 | -33.64 | -26.02 | 7.69 | -28.67 | -172.76 | -29.25 | 103.31 | -50.03 | -25.96 | 1.09 | -27.41 | -176.06 | -32.3 | 61.25 | -34.79 | -26.83 | 7.36 | -27.19 | 177.07 | -33.48 | 3.06 | -29.66 | -28.94 | 27.74 | -26.71 | 170.95 | -30.04 | -44.26 | -26.2 | -31.4 | 10.72 | -26.44 | 164.87 | -27.8 | -75.35 | -24.38 | -35.52 | 4.94 | -26.55 | 153.78 | -26.47 | -96.02 | -23.64 | -38.62 | 3.13 | -27.37 | 149.65 | -25.98 | -112.91 | -23.66 | -43.39 | 1.8 | -27.89 | 141.66 | -25.51 | -125.12 | -23.61 | -40.73 | 2.44 | -29.07 | 135.54 | -25.06 | -134.99 | -23.82 | -36.71 | 4.01 | -30.45 | 133.19 | -24.84 | -145.2 | -24.21 | -34.09 | 5.77 | -31.15 | 134.95 | -24.91 | -158.06 | -24.63 | -32.61 | 7.34 | -32.9 | 141.75 | -25.52 | -176.16 | -26.08 | -30.67 | 11.75 | -32.4 | 152.59 | -26.96 | 167.97 | -28.01 | -29.96 | 19.04 | -31.22 | 143.98 | -29.09 | 151.9 | -29.48 | -30.64 | 23.46 | -30.75 | 139.21 | -32.09 | 133.7 | -31.8 | -30.97 | 26.45 | -32.17 | 130.43 | -37.77 | 111.38 | -35.48 | -33.09 | 17.28 | -35.01 | 125.89 | -47.24 | 60.2 | -40.14 | -36.24 | 13.13 | -37.71 | 156.03 | -42.57 | -29.85 | -39.13 | -39.9 | 27.07 | -33.92 | 163.01 | -35.97 | -50.34 | -32.97 | -38.15 | 10.76 | -33.13 | 163.99 | -32.69 | -59.82 | -30.63 | -38.01 | 7.93 | -32.09 | 160.49 | -29.77 | -68.04 | -28.41 | -36.36 | 7.37 | -31.88 | 162.2 | -28.55 | -78.05 | -27.33 | -37.07 | 5.88 | -31.81 | 156.76 | -26.6 | -87.11 | -26.02 | -34.61 | 6.78 | -31.41 | 155.57 | -26.39 | -96.02 | -25.64 | -35.42 | 5.84 | -30.79 | 156.83 | -25.97 | -96.88 | -25.12 | -35.42 | 5.49 | -29.76 | 147.02 | -24.73 | -99.46 | -24.05 | -33.18 | 6.34 | -30.6 | 129.31 | -23.48 | -104.95 | -23.68 | -29.69 | 9.56 | -31.34 | 107.89 | -22.71 | -112.04 | -23.65 | -27.52 | 13.19 | -33.79 | 94.45 | -22.21 | -118.43 | -23.9 | -26.28 | 17.31 | -36.89 | 62.66 | -21.49 | -125.78 | -24.17 | -24.59 | 32.31 | -38.14 | 15.35 | -20.72 | -134.52 | -24.27 | -23.11 | 23.53 | -36.13 | -35.79 | -20.8 | -143.64 | -25.34 | -22.49 | 15.77 | -32.87 | -67.92 | -20.93 | -151.42 | -26.45 | -21.99 | 12 | -31.76 | -92.14 | -21.01 | -160.33 | -26.66 | -21.92 | 11.5 | -29.98 | -100.86 | -21.59 | -167.7 | -28.12 | -21.94 | 9.34 | -28 | -107.69 | -22.05 | -172.55 | -29.73 | -21.71 | 7.3 | -26.69 | -114.86 | -22.48 | -174.6 | -30.51 | -21.61 | 6.53 | -25.46 | -120.77 | -22.45 | -178.49 | -30.62 | -21.15 | 6.07 | -24.13 | -127.71 | -22.17 | 178.91 | -29.67 | -20.53 | 6.33 | -22.96 | -135.85 | -21.71 | 170.44 | -29.23 | -19.74 | 6.06 | -22.05 | -145.91 | -21.74 | 159.66 | -29.17 | -19.31 | 5.79 | -21.64 | -152.68 | -22.58 | 149.25 | -30.14 | -19.42 | 5.21
30 | D0 | 0 | 300 | -29.91 | 154.74 | -23.23 | 145.59 | -25.96 | -24.9 | 24.31 | -28.65 | 148.99 | -23.54 | 130.74 | -26.72 | -24.36 | 17.37 | -27.76 | 138.45 | -24.01 | 114.98 | -27.46 | -24.15 | 14.5 | -27.35 | 128.16 | -24.39 | 99.21 | -28.28 | -23.99 | 12.33 | -27.24 | 114.32 | -25.11 | 79.61 | -29.54 | -24.13 | 10.41 | -27.71 | 101.42 | -26.01 | 62.23 | -30.98 | -24.68 | 9.19 | -28.49 | 87.55 | -26.69 | 44.76 | -32.25 | -25.28 | 8.39 | -29.99 | 74.22 | -27.58 | 29.83 | -33.48 | -26.39 | 8.24 | -32.43 | 57.05 | -27.79 | 18.59 | -32.92 | -27.63 | 10.6 | -35.47 | 39.54 | -27.1 | 4.37 | -31.62 | -28.11 | 14 | -43.2 | 9.96 | -26.51 | -12.03 | -29.92 | -28.99 | 25.37 | -52.91 | -121.72 | -26.38 | -25.11 | -28.99 | -29.8 | 26.59 | -45.44 | -150.99 | -25.8 | -36.03 | -28.02 | -29.67 | 20.51 | -40.21 | -162.54 | -25.48 | -48.61 | -27.13 | -30.05 | 15.56 | -38.61 | -162.37 | -25.32 | -63.65 | -26.64 | -30.41 | 13.4 | -35.76 | -157.18 | -25.48 | -76.38 | -26.19 | -31.6 | 10.41 | -33.22 | -155.52 | -25.68 | -84.62 | -25.75 | -32.87 | 8.22 | -31.27 | -164.95 | -25.83 | -94.64 | -25.24 | -34.39 | 6.33 | -29.68 | -169.62 | -25.6 | -106.02 | -24.61 | -34.28 | 5.92 | -27.98 | -177.46 | -25.83 | -121.28 | -24.21 | -33.9 | 5.91 | -27.92 | 176.24 | -26.49 | -134.25 | -24.71 | -33.17 | 6.9 | -26.35 | 172.74 | -26.9 | -147.79 | -24.48 | -30.99 | 8.93 | -24.86 | 166.73 | -28.3 | -161.55 | -24.52 | -29.15 | 11.7 | -23.59 | 156.95 | -28.78 | -176.34 | -24.05 | -27.52 | 14.1 | -22.85 | 146.51 | -28.78 | 160.68 | -24.09 | -25.82 | 20.05 | -22.49 | 134.19 | -29.16 | 131.8 | -24.79 | -24.52 | 35.95 | -22.2 | 121.5 | -29.12 | 101.33 | -25.71 | -23.41 | 17.63 | -22.25 | 108.21 | -28.1 | 69.07 | -27.36 | -22.46 | 11.23 | -23.08 | 98.17 | -27.48 | 43.29 | -30.33 | -22.38 | 7.37 | -24.03 | 87.15 | -27.08 | 20.34 | -33.99 | -22.58 | 4.79 | -24.92 | 77.17 | -25.84 | 7.15 | -37.2 | -22.49 | 3.23 | -25.82 | 72.08 | -24.49 | -4.47 | -39.22 | -22.18 | 2.46 | -26.85 | 62.87 | -23.16 | -15.64 | -34.53 | -21.84 | 4.11 | -28.48 | 56.88 | -22.07 | -24.83 | -30.57 | -21.71 | 6.56 | -30.08 | 55.06 | -20.86 | -35.55 | -27.55 | -21.29 | 9.23 | -32.27 | 58.78 | -19.54 | -49.61 | -24.67 | -20.82 | 13.23 | -32.63 | 67.36 | -19.18 | -62.88 | -23.61 | -20.82 | 15.97 | -31.15 | 77.62 | -19.12 | -73.54 | -22.99 | -20.98 | 18.77 | -28.57 | 73.1 | -19.07 | -83.34 | -22.81 | -20.68 | 18.26 | -26.97 | 59.76 | -19.21 | -92.29 | -23.28 | -20.31 | 15.45 | -25.87 | 37.57 | -19.55 | -100.17 | -24.9 | -19.81 | 10.91 | -25.58 | 16.84 | -20.01 | -105.57 | -27.12 | -19.66 | 7.85 | -25.93 | -5.26 | -20.65 | -111.11 | -29.71 | -19.96 | 5.87 | -26.44 | -24.2 | -21.51 | -111.83 | -31.77 | -20.62 | 4.94 | -27.56 | -40.33 | -21.22 | -109.34 | -29.01 | -20.94 | 7.25 | -28.58 | -53.02 | -20.66 | -112.08 | -26.92 | -20.99 | 9.66 | -28.62 | -54.75 | -20.34 | -116.31 | -26.63 | -20.74 | 9.72 | -27.84 | -56.64 | -19.9 | -121.09 | -26.5 | -20.16 | 9.12 | -25.66 | -66.07 | -19.25 | -127.85 | -26.39 | -19.1 | 8.03 | -23.35 | -81.04 | -18.83 | -137.21 | -26.21 | -18.15 | 7.26 | -22.27 | -99.26 | -19.18 | -147.85 | -25.75 | -18.14 | 7.7 | -21.47 | -117.53 | -19.67 | -155.69 | -24.51 | -18.43 | 9.46 | -21.26 | -137.07 | -20.12 | -166.44 | -23.55 | -18.93 | 11.72 | -21.66 | -155.64 | -20.97 | -175.37 | -23.08 | -20.04 | 15.22 | -22.41 | -171.67 | -21.98 | 176.02 | -23.23 | -21.35 | 19.36 | -24.1 | 172.68 | -23.21 | 167.84 | -24.01 | -23.28 | 27.53 | -26.98 | 165.51 | -24.4 | 159.07 | -26 | -25.06 | 25.38 | -29.09 | 167.6 | -25.66 | 148.2 | -28.64 | -25.88 | 16.04 | -29.78 | 178.98 | -27.25 | 131.64 | -33.64 | -26.02 | 7.69 | -28.67 | -172.76 | -29.25 | 103.31 | -50.03 | -25.96 | 1.09 | -27.41 | -176.06 | -32.3 | 61.25 | -34.79 | -26.83 | 7.36 | -27.19 | 177.07 | -33.48 | 3.06 | -29.66 | -28.94 | 27.74 | -26.71 | 170.95 | -30.04 | -44.26 | -26.2 | -31.4 | 10.72 | -26.44 | 164.87 | -27.8 | -75.35 | -24.38 | -35.52 | 4.94 | -26.55 | 153.78 | -26.47 | -96.02 | -23.64 | -38.62 | 3.13 | -27.37 | 149.65 | -25.98 | -112.91 | -23.66 | -43.39 | 1.8 | -27.89 | 141.66 | -25.51 | -125.12 | -23.61 | -40.73 | 2.44 | -29.07 | 135.54 | -25.06 | -134.99 | -23.82 | -36.71 | 4.01 | -30.45 | 133.19 | -24.84 | -145.2 | -24.21 | -34.09 | 5.77 | -31.15 | 134.95 | -24.91 | -158.06 | -24.63 | -32.61 | 7.34 | -32.9 | 141.75 | -25.52 | -176.16 | -26.08 | -30.67 | 11.75 | -32.4 | 152.59 | -26.96 | 167.97 | -28.01 | -29.96 | 19.04 | -31.22 | 143.98 | -29.09 | 151.9 | -29.48 | -30.64 | 23.46 | -30.75 | 139.21 | -32.09 | 133.7 | -31.8 | -30.97 | 26.45 | -32.17 | 130.43 | -37.77 | 111.38 | -35.48 | -33.09 | 17.28 | -35.01 | 125.89 | -47.24 | 60.2 | -40.14 | -36.24 | 13.13 | -37.71 | 156.03 | -42.57 | -29.85 | -39.13 | -39.9 | 27.07 | -33.92 | 163.01 | -35.97 | -50.34 | -32.97 | -38.15 | 10.76 | -33.13 | 163.99 | -32.69 | -59.82 | -30.63 | -38.01 | 7.93 | -32.09 | 160.49 | -29.77 | -68.04 | -28.41 | -36.36 | 7.37 | -31.88 | 162.2 | -28.55 | -78.05 | -27.33 | -37.07 | 5.88 | -31.81 | 156.76 | -26.6 | -87.11 | -26.02 | -34.61 | 6.78 | -31.41 | 155.57 | -26.39 | -96.02 | -25.64 | -35.42 | 5.84 | -30.79 | 156.83 | -25.97 | -96.88 | -25.12 | -35.42 | 5.49 | -29.76 | 147.02 | -24.73 | -99.46 | -24.05 | -33.18 | 6.34 | -30.6 | 129.31 | -23.48 | -104.95 | -23.68 | -29.69 | 9.56 | -31.34 | 107.89 | -22.71 | -112.04 | -23.65 | -27.52 | 13.19 | -33.79 | 94.45 | -22.21 | -118.43 | -23.9 | -26.28 | 17.31 | -36.89 | 62.66 | -21.49 | -125.78 | -24.17 | -24.59 | 32.31 | -38.14 | 15.35 | -20.72 | -134.52 | -24.27 | -23.11 | 23.53 | -36.13 | -35.79 | -20.8 | -143.64 | -25.34 | -22.49 | 15.77 | -32.87 | -67.92 | -20.93 | -151.42 | -26.45 | -21.99 | 12 | -31.76 | -92.14 | -21.01 | -160.33 | -26.66 | -21.92 | 11.5 | -29.98 | -100.86 | -21.59 | -167.7 | -28.12 | -21.94 | 9.34 | -28 | -107.69 | -22.05 | -172.55 | -29.73 | -21.71 | 7.3 | -26.69 | -114.86 | -22.48 | -174.6 | -30.51 | -21.61 | 6.53 | -25.46 | -120.77 | -22.45 | -178.49 | -30.62 | -21.15 | 6.07 | -24.13 | -127.71 | -22.17 | 178.91 | -29.67 | -20.53 | 6.33 | -22.96 | -135.85 | -21.71 | 170.44 | -29.23 | -19.74 | 6.06 | -22.05 | -145.91 | -21.74 | 159.66 | -29.17 | -19.31 | 5.79 | -21.64 | -152.68 | -22.58 | 149.25 | -30.14 | -19.42 | 5.21
31 | D0 | 0 | 310 | -29.91 | 154.74 | -23.23 | 145.59 | -25.96 | -24.9 | 24.31 | -28.65 | 148.99 | -23.54 | 130.74 | -26.72 | -24.36 | 17.37 | -27.76 | 138.45 | -24.01 | 114.98 | -27.46 | -24.15 | 14.5 | -27.35 | 128.16 | -24.39 | 99.21 | -28.28 | -23.99 | 12.33 | -27.24 | 114.32 | -25.11 | 79.61 | -29.54 | -24.13 | 10.41 | -27.71 | 101.42 | -26.01 | 62.23 | -30.98 | -24.68 | 9.19 | -28.49 | 87.55 | -26.69 | 44.76 | -32.25 | -25.28 | 8.39 | -29.99 | 74.22 | -27.58 | 29.83 | -33.48 | -26.39 | 8.24 | -32.43 | 57.05 | -27.79 | 18.59 | -32.92 | -27.63 | 10.6 | -35.47 | 39.54 | -27.1 | 4.37 | -31.62 | -28.11 | 14 | -43.2 | 9.96 | -26.51 | -12.03 | -29.92 | -28.99 | 25.37 | -52.91 | -121.72 | -26.38 | -25.11 | -28.99 | -29.8 | 26.59 | -45.44 | -150.99 | -25.8 | -36.03 | -28.02 | -29.67 | 20.51 | -40.21 | -162.54 | -25.48 | -48.61 | -27.13 | -30.05 | 15.56 | -38.61 | -162.37 | -25.32 | -63.65 | -26.64 | -30.41 | 13.4 | -35.76 | -157.18 | -25.48 | -76.38 | -26.19 | -31.6 | 10.41 | -33.22 | -155.52 | -25.68 | -84.62 | -25.75 | -32.87 | 8.22 | -31.27 | -164.95 | -25.83 | -94.64 | -25.24 | -34.39 | 6.33 | -29.68 | -169.62 | -25.6 | -106.02 | -24.61 | -34.28 | 5.92 | -27.98 | -177.46 | -25.83 | -121.28 | -24.21 | -33.9 | 5.91 | -27.92 | 176.24 | -26.49 | -134.25 | -24.71 | -33.17 | 6.9 | -26.35 | 172.74 | -26.9 | -147.79 | -24.48 | -30.99 | 8.93 | -24.86 | 166.73 | -28.3 | -161.55 | -24.52 | -29.15 | 11.7 | -23.59 | 156.95 | -28.78 | -176.34 | -24.05 | -27.52 | 14.1 | -22.85 | 146.51 | -28.78 | 160.68 | -24.09 | -25.82 | 20.05 | -22.49 | 134.19 | -29.16 | 131.8 | -24.79 | -24.52 | 35.95 | -22.2 | 121.5 | -29.12 | 101.33 | -25.71 | -23.41 | 17.63 | -22.25 | 108.21 | -28.1 | 69.07 | -27.36 | -22.46 | 11.23 | -23.08 | 98.17 | -27.48 | 43.29 | -30.33 | -22.38 | 7.37 | -24.03 | 87.15 | -27.08 | 20.34 | -33.99 | -22.58 | 4.79 | -24.92 | 77.17 | -25.84 | 7.15 | -37.2 | -22.49 | 3.23 | -25.82 | 72.08 | -24.49 | -4.47 | -39.22 | -22.18 | 2.46 | -26.85 | 62.87 | -23.16 | -15.64 | -34.53 | -21.84 | 4.11 | -28.48 | 56.88 | -22.07 | -24.83 | -30.57 | -21.71 | 6.56 | -30.08 | 55.06 | -20.86 | -35.55 | -27.55 | -21.29 | 9.23 | -32.27 | 58.78 | -19.54 | -49.61 | -24.67 | -20.82 | 13.23 | -32.63 | 67.36 | -19.18 | -62.88 | -23.61 | -20.82 | 15.97 | -31.15 | 77.62 | -19.12 | -73.54 | -22.99 | -20.98 | 18.77 | -28.57 | 73.1 | -19.07 | -83.34 | -22.81 | -20.68 | 18.26 | -26.97 | 59.76 | -19.21 | -92.29 | -23.28 | -20.31 | 15.45 | -25.87 | 37.57 | -19.55 | -100.17 | -24.9 | -19.81 | 10.91 | -25.58 | 16.84 | -20.01 | -105.57 | -27.12 | -19.66 | 7.85 | -25.93 | -5.26 | -20.65 | -111.11 | -29.71 | -19.96 | 5.87 | -26.44 | -24.2 | -21.51 | -111.83 | -31.77 | -20.62 | 4.94 | -27.56 | -40.33 | -21.22 | -109.34 | -29.01 | -20.94 | 7.25 | -28.58 | -53.02 | -20.66 | -112.08 | -26.92 | -20.99 | 9.66 | -28.62 | -54.75 | -20.34 | -116.31 | -26.63 | -20.74 | 9.72 | -27.84 | -56.64 | -19.9 | -121.09 | -26.5 | -20.16 | 9.12 | -25.66 | -66.07 | -19.25 | -127.85 | -26.39 | -19.1 | 8.03 | -23.35 | -81.04 | -18.83 | -137.21 | -26.21 | -18.15 | 7.26 | -22.27 | -99.26 | -19.18 | -147.85 | -25.75 | -18.14 | 7.7 | -21.47 | -117.53 | -19.67 | -155.69 | -24.51 | -18.43 | 9.46 | -21.26 | -137.07 | -20.12 | -166.44 | -23.55 | -18.93 | 11.72 | -21.66 | -155.64 | -20.97 | -175.37 | -23.08 | -20.04 | 15.22 | -22.41 | -171.67 | -21.98 | 176.02 | -23.23 | -21.35 | 19.36 | -24.1 | 172.68 | -23.21 | 167.84 | -24.01 | -23.28 | 27.53 | -26.98 | 165.51 | -24.4 | 159.07 | -26 | -25.06 | 25.38 | -29.09 | 167.6 | -25.66 | 148.2 | -28.64 | -25.88 | 16.04 | -29.78 | 178.98 | -27.25 | 131.64 | -33.64 | -26.02 | 7.69 | -28.67 | -172.76 | -29.25 | 103.31 | -50.03 | -25.96 | 1.09 | -27.41 | -176.06 | -32.3 | 61.25 | -34.79 | -26.83 | 7.36 | -27.19 | 177.07 | -33.48 | 3.06 | -29.66 | -28.94 | 27.74 | -26.71 | 170.95 | -30.04 | -44.26 | -26.2 | -31.4 | 10.72 | -26.44 | 164.87 | -27.8 | -75.35 | -24.38 | -35.52 | 4.94 | -26.55 | 153.78 | -26.47 | -96.02 | -23.64 | -38.62 | 3.13 | -27.37 | 149.65 | -25.98 | -112.91 | -23.66 | -43.39 | 1.8 | -27.89 | 141.66 | -25.51 | -125.12 | -23.61 | -40.73 | 2.44 | -29.07 | 135.54 | -25.06 | -134.99 | -23.82 | -36.71 | 4.01 | -30.45 | 133.19 | -24.84 | -145.2 | -24.21 | -34.09 | 5.77 | -31.15 | 134.95 | -24.91 | -158.06 | -24.63 | -32.61 | 7.34 | -32.9 | 141.75 | -25.52 | -176.16 | -26.08 | -30.67 | 11.75 | -32.4 | 152.59 | -26.96 | 167.97 | -28.01 | -29.96 | 19.04 | -31.22 | 143.98 | -29.09 | 151.9 | -29.48 | -30.64 | 23.46 | -30.75 | 139.21 | -32.09 | 133.7 | -31.8 | -30.97 | 26.45 | -32.17 | 130.43 | -37.77 | 111.38 | -35.48 | -33.09 | 17.28 | -35.01 | 125.89 | -47.24 | 60.2 | -40.14 | -36.24 | 13.13 | -37.71 | 156.03 | -42.57 | -29.85 | -39.13 | -39.9 | 27.07 | -33.92 | 163.01 | -35.97 | -50.34 | -32.97 | -38.15 | 10.76 | -33.13 | 163.99 | -32.69 | -59.82 | -30.63 | -38.01 | 7.93 | -32.09 | 160.49 | -29.77 | -68.04 | -28.41 | -36.36 | 7.37 | -31.88 | 162.2 | -28.55 | -78.05 | -27.33 | -37.07 | 5.88 | -31.81 | 156.76 | -26.6 | -87.11 | -26.02 | -34.61 | 6.78 | -31.41 | 155.57 | -26.39 | -96.02 | -25.64 | -35.42 | 5.84 | -30.79 | 156.83 | -25.97 | -96.88 | -25.12 | -35.42 | 5.49 | -29.76 | 147.02 | -24.73 | -99.46 | -24.05 | -33.18 | 6.34 | -30.6 | 129.31 | -23.48 | -104.95 | -23.68 | -29.69 | 9.56 | -31.34 | 107.89 | -22.71 | -112.04 | -23.65 | -27.52 | 13.19 | -33.79 | 94.45 | -22.21 | -118.43 | -23.9 | -26.28 | 17.31 | -36.89 | 62.66 | -21.49 | -125.78 | -24.17 | -24.59 | 32.31 | -38.14 | 15.35 | -20.72 | -134.52 | -24.27 | -23.11 | 23.53 | -36.13 | -35.79 | -20.8 | -143.64 | -25.34 | -22.49 | 15.77 | -32.87 | -67.92 | -20.93 | -151.42 | -26.45 | -21.99 | 12 | -31.76 | -92.14 | -21.01 | -160.33 | -26.66 | -21.92 | 11.5 | -29.98 | -100.86 | -21.59 | -167.7 | -28.12 | -21.94 | 9.34 | -28 | -107.69 | -22.05 | -172.55 | -29.73 | -21.71 | 7.3 | -26.69 | -114.86 | -22.48 | -174.6 | -30.51 | -21.61 | 6.53 | -25.46 | -120.77 | -22.45 | -178.49 | -30.62 | -21.15 | 6.07 | -24.13 | -127.71 | -22.17 | 178.91 | -29.67 | -20.53 | 6.33 | -22.96 | -135.85 | -21.71 | 170.44 | -29.23 | -19.74 | 6.06 | -22.05 | -145.91 | -21.74 | 159.66 | -29.17 | -19.31 | 5.79 | -21.64 | -152.68 | -22.58 | 149.25 | -30.14 | -19.42 | 5.21
32 | D0 | 0 | 320 | -29.91 | 154.74 | -23.23 | 145.59 | -25.96 | -24.9 | 24.31 | -28.65 | 148.99 | -23.54 | 130.74 | -26.72 | -24.36 | 17.37 | -27.76 | 138.45 | -24.01 | 114.98 | -27.46 | -24.15 | 14.5 | -27.35 | 128.16 | -24.39 | 99.21 | -28.28 | -23.99 | 12.33 | -27.24 | 114.32 | -25.11 | 79.61 | -29.54 | -24.13 | 10.41 | -27.71 | 101.42 | -26.01 | 62.23 | -30.98 | -24.68 | 9.19 | -28.49 | 87.55 | -26.69 | 44.76 | -32.25 | -25.28 | 8.39 | -29.99 | 74.22 | -27.58 | 29.83 | -33.48 | -26.39 | 8.24 | -32.43 | 57.05 | -27.79 | 18.59 | -32.92 | -27.63 | 10.6 | -35.47 | 39.54 | -27.1 | 4.37 | -31.62 | -28.11 | 14 | -43.2 | 9.96 | -26.51 | -12.03 | -29.92 | -28.99 | 25.37 | -52.91 | -121.72 | -26.38 | -25.11 | -28.99 | -29.8 | 26.59 | -45.44 | -150.99 | -25.8 | -36.03 | -28.02 | -29.67 | 20.51 | -40.21 | -162.54 | -25.48 | -48.61 | -27.13 | -30.05 | 15.56 | -38.61 | -162.37 | -25.32 | -63.65 | -26.64 | -30.41 | 13.4 | -35.76 | -157.18 | -25.48 | -76.38 | -26.19 | -31.6 | 10.41 | -33.22 | -155.52 | -25.68 | -84.62 | -25.75 | -32.87 | 8.22 | -31.27 | -164.95 | -25.83 | -94.64 | -25.24 | -34.39 | 6.33 | -29.68 | -169.62 | -25.6 | -106.02 | -24.61 | -34.28 | 5.92 | -27.98 | -177.46 | -25.83 | -121.28 | -24.21 | -33.9 | 5.91 | -27.92 | 176.24 | -26.49 | -134.25 | -24.71 | -33.17 | 6.9 | -26.35 | 172.74 | -26.9 | -147.79 | -24.48 | -30.99 | 8.93 | -24.86 | 166.73 | -28.3 | -161.55 | -24.52 | -29.15 | 11.7 | -23.59 | 156.95 | -28.78 | -176.34 | -24.05 | -27.52 | 14.1 | -22.85 | 146.51 | -28.78 | 160.68 | -24.09 | -25.82 | 20.05 | -22.49 | 134.19 | -29.16 | 131.8 | -24.79 | -24.52 | 35.95 | -22.2 | 121.5 | -29.12 | 101.33 | -25.71 | -23.41 | 17.63 | -22.25 | 108.21 | -28.1 | 69.07 | -27.36 | -22.46 | 11.23 | -23.08 | 98.17 | -27.48 | 43.29 | -30.33 | -22.38 | 7.37 | -24.03 | 87.15 | -27.08 | 20.34 | -33.99 | -22.58 | 4.79 | -24.92 | 77.17 | -25.84 | 7.15 | -37.2 | -22.49 | 3.23 | -25.82 | 72.08 | -24.49 | -4.47 | -39.22 | -22.18 | 2.46 | -26.85 | 62.87 | -23.16 | -15.64 | -34.53 | -21.84 | 4.11 | -28.48 | 56.88 | -22.07 | -24.83 | -30.57 | -21.71 | 6.56 | -30.08 | 55.06 | -20.86 | -35.55 | -27.55 | -21.29 | 9.23 | -32.27 | 58.78 | -19.54 | -49.61 | -24.67 | -20.82 | 13.23 | -32.63 | 67.36 | -19.18 | -62.88 | -23.61 | -20.82 | 15.97 | -31.15 | 77.62 | -19.12 | -73.54 | -22.99 | -20.98 | 18.77 | -28.57 | 73.1 | -19.07 | -83.34 | -22.81 | -20.68 | 18.26 | -26.97 | 59.76 | -19.21 | -92.29 | -23.28 | -20.31 | 15.45 | -25.87 | 37.57 | -19.55 | -100.17 | -24.9 | -19.81 | 10.91 | -25.58 | 16.84 | -20.01 | -105.57 | -27.12 | -19.66 | 7.85 | -25.93 | -5.26 | -20.65 | -111.11 | -29.71 | -19.96 | 5.87 | -26.44 | -24.2 | -21.51 | -111.83 | -31.77 | -20.62 | 4.94 | -27.56 | -40.33 | -21.22 | -109.34 | -29.01 | -20.94 | 7.25 | -28.58 | -53.02 | -20.66 | -112.08 | -26.92 | -20.99 | 9.66 | -28.62 | -54.75 | -20.34 | -116.31 | -26.63 | -20.74 | 9.72 | -27.84 | -56.64 | -19.9 | -121.09 | -26.5 | -20.16 | 9.12 | -25.66 | -66.07 | -19.25 | -127.85 | -26.39 | -19.1 | 8.03 | -23.35 | -81.04 | -18.83 | -137.21 | -26.21 | -18.15 | 7.26 | -22.27 | -99.26 | -19.18 | -147.85 | -25.75 | -18.14 | 7.7 | -21.47 | -117.53 | -19.67 | -155.69 | -24.51 | -18.43 | 9.46 | -21.26 | -137.07 | -20.12 | -166.44 | -23.55 | -18.93 | 11.72 | -21.66 | -155.64 | -20.97 | -175.37 | -23.08 | -20.04 | 15.22 | -22.41 | -171.67 | -21.98 | 176.02 | -23.23 | -21.35 | 19.36 | -24.1 | 172.68 | -23.21 | 167.84 | -24.01 | -23.28 | 27.53 | -26.98 | 165.51 | -24.4 | 159.07 | -26 | -25.06 | 25.38 | -29.09 | 167.6 | -25.66 | 148.2 | -28.64 | -25.88 | 16.04 | -29.78 | 178.98 | -27.25 | 131.64 | -33.64 | -26.02 | 7.69 | -28.67 | -172.76 | -29.25 | 103.31 | -50.03 | -25.96 | 1.09 | -27.41 | -176.06 | -32.3 | 61.25 | -34.79 | -26.83 | 7.36 | -27.19 | 177.07 | -33.48 | 3.06 | -29.66 | -28.94 | 27.74 | -26.71 | 170.95 | -30.04 | -44.26 | -26.2 | -31.4 | 10.72 | -26.44 | 164.87 | -27.8 | -75.35 | -24.38 | -35.52 | 4.94 | -26.55 | 153.78 | -26.47 | -96.02 | -23.64 | -38.62 | 3.13 | -27.37 | 149.65 | -25.98 | -112.91 | -23.66 | -43.39 | 1.8 | -27.89 | 141.66 | -25.51 | -125.12 | -23.61 | -40.73 | 2.44 | -29.07 | 135.54 | -25.06 | -134.99 | -23.82 | -36.71 | 4.01 | -30.45 | 133.19 | -24.84 | -145.2 | -24.21 | -34.09 | 5.77 | -31.15 | 134.95 | -24.91 | -158.06 | -24.63 | -32.61 | 7.34 | -32.9 | 141.75 | -25.52 | -176.16 | -26.08 | -30.67 | 11.75 | -32.4 | 152.59 | -26.96 | 167.97 | -28.01 | -29.96 | 19.04 | -31.22 | 143.98 | -29.09 | 151.9 | -29.48 | -30.64 | 23.46 | -30.75 | 139.21 | -32.09 | 133.7 | -31.8 | -30.97 | 26.45 | -32.17 | 130.43 | -37.77 | 111.38 | -35.48 | -33.09 | 17.28 | -35.01 | 125.89 | -47.24 | 60.2 | -40.14 | -36.24 | 13.13 | -37.71 | 156.03 | -42.57 | -29.85 | -39.13 | -39.9 | 27.07 | -33.92 | 163.01 | -35.97 | -50.34 | -32.97 | -38.15 | 10.76 | -33.13 | 163.99 | -32.69 | -59.82 | -30.63 | -38.01 | 7.93 | -32.09 | 160.49 | -29.77 | -68.04 | -28.41 | -36.36 | 7.37 | -31.88 | 162.2 | -28.55 | -78.05 | -27.33 | -37.07 | 5.88 | -31.81 | 156.76 | -26.6 | -87.11 | -26.02 | -34.61 | 6.78 | -31.41 | 155.57 | -26.39 | -96.02 | -25.64 | -35.42 | 5.84 | -30.79 | 156.83 | -25.97 | -96.88 | -25.12 | -35.42 | 5.49 | -29.76 | 147.02 | -24.73 | -99.46 | -24.05 | -33.18 | 6.34 | -30.6 | 129.31 | -23.48 | -104.95 | -23.68 | -29.69 | 9.56 | -31.34 | 107.89 | -22.71 | -112.04 | -23.65 | -27.52 | 13.19 | -33.79 | 94.45 | -22.21 | -118.43 | -23.9 | -26.28 | 17.31 | -36.89 | 62.66 | -21.49 | -125.78 | -24.17 | -24.59 | 32.31 | -38.14 | 15.35 | -20.72 | -134.52 | -24.27 | -23.11 | 23.53 | -36.13 | -35.79 | -20.8 | -143.64 | -25.34 | -22.49 | 15.77 | -32.87 | -67.92 | -20.93 | -151.42 | -26.45 | -21.99 | 12 | -31.76 | -92.14 | -21.01 | -160.33 | -26.66 | -21.92 | 11.5 | -29.98 | -100.86 | -21.59 | -167.7 | -28.12 | -21.94 | 9.34 | -28 | -107.69 | -22.05 | -172.55 | -29.73 | -21.71 | 7.3 | -26.69 | -114.86 | -22.48 | -174.6 | -30.51 | -21.61 | 6.53 | -25.46 | -120.77 | -22.45 | -178.49 | -30.62 | -21.15 | 6.07 | -24.13 | -127.71 | -22.17 | 178.91 | -29.67 | -20.53 | 6.33 | -22.96 | -135.85 | -21.71 | 170.44 | -29.23 | -19.74 | 6.06 | -22.05 | -145.91 | -21.74 | 159.66 | -29.17 | -19.31 | 5.79 | -21.64 | -152.68 | -22.58 | 149.25 | -30.14 | -19.42 | 5.21
33 | D0 | 0 | 330 | -29.91 | 154.74 | -23.23 | 145.59 | -25.96 | -24.9 | 24.31 | -28.65 | 148.99 | -23.54 | 130.74 | -26.72 | -24.36 | 17.37 | -27.76 | 138.45 | -24.01 | 114.98 | -27.46 | -24.15 | 14.5 | -27.35 | 128.16 | -24.39 | 99.21 | -28.28 | -23.99 | 12.33 | -27.24 | 114.32 | -25.11 | 79.61 | -29.54 | -24.13 | 10.41 | -27.71 | 101.42 | -26.01 | 62.23 | -30.98 | -24.68 | 9.19 | -28.49 | 87.55 | -26.69 | 44.76 | -32.25 | -25.28 | 8.39 | -29.99 | 74.22 | -27.58 | 29.83 | -33.48 | -26.39 | 8.24 | -32.43 | 57.05 | -27.79 | 18.59 | -32.92 | -27.63 | 10.6 | -35.47 | 39.54 | -27.1 | 4.37 | -31.62 | -28.11 | 14 | -43.2 | 9.96 | -26.51 | -12.03 | -29.92 | -28.99 | 25.37 | -52.91 | -121.72 | -26.38 | -25.11 | -28.99 | -29.8 | 26.59 | -45.44 | -150.99 | -25.8 | -36.03 | -28.02 | -29.67 | 20.51 | -40.21 | -162.54 | -25.48 | -48.61 | -27.13 | -30.05 | 15.56 | -38.61 | -162.37 | -25.32 | -63.65 | -26.64 | -30.41 | 13.4 | -35.76 | -157.18 | -25.48 | -76.38 | -26.19 | -31.6 | 10.41 | -33.22 | -155.52 | -25.68 | -84.62 | -25.75 | -32.87 | 8.22 | -31.27 | -164.95 | -25.83 | -94.64 | -25.24 | -34.39 | 6.33 | -29.68 | -169.62 | -25.6 | -106.02 | -24.61 | -34.28 | 5.92 | -27.98 | -177.46 | -25.83 | -121.28 | -24.21 | -33.9 | 5.91 | -27.92 | 176.24 | -26.49 | -134.25 | -24.71 | -33.17 | 6.9 | -26.35 | 172.74 | -26.9 | -147.79 | -24.48 | -30.99 | 8.93 | -24.86 | 166.73 | -28.3 | -161.55 | -24.52 | -29.15 | 11.7 | -23.59 | 156.95 | -28.78 | -176.34 | -24.05 | -27.52 | 14.1 | -22.85 | 146.51 | -28.78 | 160.68 | -24.09 | -25.82 | 20.05 | -22.49 | 134.19 | -29.16 | 131.8 | -24.79 | -24.52 | 35.95 | -22.2 | 121.5 | -29.12 | 101.33 | -25.71 | -23.41 | 17.63 | -22.25 | 108.21 | -28.1 | 69.07 | -27.36 | -22.46 | 11.23 | -23.08 | 98.17 | -27.48 | 43.29 | -30.33 | -22.38 | 7.37 | -24.03 | 87.15 | -27.08 | 20.34 | -33.99 | -22.58 | 4.79 | -24.92 | 77.17 | -25.84 | 7.15 | -37.2 | -22.49 | 3.23 | -25.82 | 72.08 | -24.49 | -4.47 | -39.22 | -22.18 | 2.46 | -26.85 | 62.87 | -23.16 | -15.64 | -34.53 | -21.84 | 4.11 | -28.48 | 56.88 | -22.07 | -24.83 | -30.57 | -21.71 | 6.56 | -30.08 | 55.06 | -20.86 | -35.55 | -27.55 | -21.29 | 9.23 | -32.27 | 58.78 | -19.54 | -49.61 | -24.67 | -20.82 | 13.23 | -32.63 | 67.36 | -19.18 | -62.88 | -23.61 | -20.82 | 15.97 | -31.15 | 77.62 | -19.12 | -73.54 | -22.99 | -20.98 | 18.77 | -28.57 | 73.1 | -19.07 | -83.34 | -22.81 | -20.68 | 18.26 | -26.97 | 59.76 | -19.21 | -92.29 | -23.28 | -20.31 | 15.45 | -25.87 | 37.57 | -19.55 | -100.17 | -24.9 | -19.81 | 10.91 | -25.58 | 16.84 | -20.01 | -105.57 | -27.12 | -19.66 | 7.85 | -25.93 | -5.26 | -20.65 | -111.11 | -29.71 | -19.96 | 5.87 | -26.44 | -24.2 | -21.51 | -111.83 | -31.77 | -20.62 | 4.94 | -27.56 | -40.33 | -21.22 | -109.34 | -29.01 | -20.94 | 7.25 | -28.58 | -53.02 | -20.66 | -112.08 | -26.92 | -20.99 | 9.66 | -28.62 | -54.75 | -20.34 | -116.31 | -26.63 | -20.74 | 9.72 | -27.84 | -56.64 | -19.9 | -121.09 | -26.5 | -20.16 | 9.12 | -25.66 | -66.07 | -19.25 | -127.85 | -26.39 | -19.1 | 8.03 | -23.35 | -81.04 | -18.83 | -137.21 | -26.21 | -18.15 | 7.26 | -22.27 | -99.26 | -19.18 | -147.85 | -25.75 | -18.14 | 7.7 | -21.47 | -117.53 | -19.67 | -155.69 | -24.51 | -18.43 | 9.46 | -21.26 | -137.07 | -20.12 | -166.44 | -23.55 | -18.93 | 11.72 | -21.66 | -155.64 | -20.97 | -175.37 | -23.08 | -20.04 | 15.22 | -22.41 | -171.67 | -21.98 | 176.02 | -23.23 | -21.35 | 19.36 | -24.1 | 172.68 | -23.21 | 167.84 | -24.01 | -23.28 | 27.53 | -26.98 | 165.51 | -24.4 | 159.07 | -26 | -25.06 | 25.38 | -29.09 | 167.6 | -25.66 | 148.2 | -28.64 | -25.88 | 16.04 | -29.78 | 178.98 | -27.25 | 131.64 | -33.64 | -26.02 | 7.69 | -28.67 | -172.76 | -29.25 | 103.31 | -50.03 | -25.96 | 1.09 | -27.41 | -176.06 | -32.3 | 61.25 | -34.79 | -26.83 | 7.36 | -27.19 | 177.07 | -33.48 | 3.06 | -29.66 | -28.94 | 27.74 | -26.71 | 170.95 | -30.04 | -44.26 | -26.2 | -31.4 | 10.72 | -26.44 | 164.87 | -27.8 | -75.35 | -24.38 | -35.52 | 4.94 | -26.55 | 153.78 | -26.47 | -96.02 | -23.64 | -38.62 | 3.13 | -27.37 | 149.65 | -25.98 | -112.91 | -23.66 | -43.39 | 1.8 | -27.89 | 141.66 | -25.51 | -125.12 | -23.61 | -40.73 | 2.44 | -29.07 | 135.54 | -25.06 | -134.99 | -23.82 | -36.71 | 4.01 | -30.45 | 133.19 | -24.84 | -145.2 | -24.21 | -34.09 | 5.77 | -31.15 | 134.95 | -24.91 | -158.06 | -24.63 | -32.61 | 7.34 | -32.9 | 141.75 | -25.52 | -176.16 | -26.08 | -30.67 | 11.75 | -32.4 | 152.59 | -26.96 | 167.97 | -28.01 | -29.96 | 19.04 | -31.22 | 143.98 | -29.09 | 151.9 | -29.48 | -30.64 | 23.46 | -30.75 | 139.21 | -32.09 | 133.7 | -31.8 | -30.97 | 26.45 | -32.17 | 130.43 | -37.77 | 111.38 | -35.48 | -33.09 | 17.28 | -35.01 | 125.89 | -47.24 | 60.2 | -40.14 | -36.24 | 13.13 | -37.71 | 156.03 | -42.57 | -29.85 | -39.13 | -39.9 | 27.07 | -33.92 | 163.01 | -35.97 | -50.34 | -32.97 | -38.15 | 10.76 | -33.13 | 163.99 | -32.69 | -59.82 | -30.63 | -38.01 | 7.93 | -32.09 | 160.49 | -29.77 | -68.04 | -28.41 | -36.36 | 7.37 | -31.88 | 162.2 | -28.55 | -78.05 | -27.33 | -37.07 | 5.88 | -31.81 | 156.76 | -26.6 | -87.11 | -26.02 | -34.61 | 6.78 | -31.41 | 155.57 | -26.39 | -96.02 | -25.64 | -35.42 | 5.84 | -30.79 | 156.83 | -25.97 | -96.88 | -25.12 | -35.42 | 5.49 | -29.76 | 147.02 | -24.73 | -99.46 | -24.05 | -33.18 | 6.34 | -30.6 | 129.31 | -23.48 | -104.95 | -23.68 | -29.69 | 9.56 | -31.34 | 107.89 | -22.71 | -112.04 | -23.65 | -27.52 | 13.19 | -33.79 | 94.45 | -22.21 | -118.43 | -23.9 | -26.28 | 17.31 | -36.89 | 62.66 | -21.49 | -125.78 | -24.17 | -24.59 | 32.31 | -38.14 | 15.35 | -20.72 | -134.52 | -24.27 | -23.11 | 23.53 | -36.13 | -35.79 | -20.8 | -143.64 | -25.34 | -22.49 | 15.77 | -32.87 | -67.92 | -20.93 | -151.42 | -26.45 | -21.99 | 12 | -31.76 | -92.14 | -21.01 | -160.33 | -26.66 | -21.92 | 11.5 | -29.98 | -100.86 | -21.59 | -167.7 | -28.12 | -21.94 | 9.34 | -28 | -107.69 | -22.05 | -172.55 | -29.73 | -21.71 | 7.3 | -26.69 | -114.86 | -22.48 | -174.6 | -30.51 | -21.61 | 6.53 | -25.46 | -120.77 | -22.45 | -178.49 | -30.62 | -21.15 | 6.07 | -24.13 | -127.71 | -22.17 | 178.91 | -29.67 | -20.53 | 6.33 | -22.96 | -135.85 | -21.71 | 170.44 | -29.23 | -19.74 | 6.06 | -22.05 | -145.91 | -21.74 | 159.66 | -29.17 | -19.31 | 5.79 | -21.64 | -152.68 | -22.58 | 149.25 | -30.14 | -19.42 | 5.21
34 | D0 | 0 | 340 | -29.91 | 154.74 | -23.23 | 145.59 | -25.96 | -24.9 | 24.31 | -28.65 | 148.99 | -23.54 | 130.74 | -26.72 | -24.36 | 17.37 | -27.76 | 138.45 | -24.01 | 114.98 | -27.46 | -24.15 | 14.5 | -27.35 | 128.16 | -24.39 | 99.21 | -28.28 | -23.99 | 12.33 | -27.24 | 114.32 | -25.11 | 79.61 | -29.54 | -24.13 | 10.41 | -27.71 | 101.42 | -26.01 | 62.23 | -30.98 | -24.68 | 9.19 | -28.49 | 87.55 | -26.69 | 44.76 | -32.25 | -25.28 | 8.39 | -29.99 | 74.22 | -27.58 | 29.83 | -33.48 | -26.39 | 8.24 | -32.43 | 57.05 | -27.79 | 18.59 | -32.92 | -27.63 | 10.6 | -35.47 | 39.54 | -27.1 | 4.37 | -31.62 | -28.11 | 14 | -43.2 | 9.96 | -26.51 | -12.03 | -29.92 | -28.99 | 25.37 | -52.91 | -121.72 | -26.38 | -25.11 | -28.99 | -29.8 | 26.59 | -45.44 | -150.99 | -25.8 | -36.03 | -28.02 | -29.67 | 20.51 | -40.21 | -162.54 | -25.48 | -48.61 | -27.13 | -30.05 | 15.56 | -38.61 | -162.37 | -25.32 | -63.65 | -26.64 | -30.41 | 13.4 | -35.76 | -157.18 | -25.48 | -76.38 | -26.19 | -31.6 | 10.41 | -33.22 | -155.52 | -25.68 | -84.62 | -25.75 | -32.87 | 8.22 | -31.27 | -164.95 | -25.83 | -94.64 | -25.24 | -34.39 | 6.33 | -29.68 | -169.62 | -25.6 | -106.02 | -24.61 | -34.28 | 5.92 | -27.98 | -177.46 | -25.83 | -121.28 | -24.21 | -33.9 | 5.91 | -27.92 | 176.24 | -26.49 | -134.25 | -24.71 | -33.17 | 6.9 | -26.35 | 172.74 | -26.9 | -147.79 | -24.48 | -30.99 | 8.93 | -24.86 | 166.73 | -28.3 | -161.55 | -24.52 | -29.15 | 11.7 | -23.59 | 156.95 | -28.78 | -176.34 | -24.05 | -27.52 | 14.1 | -22.85 | 146.51 | -28.78 | 160.68 | -24.09 | -25.82 | 20.05 | -22.49 | 134.19 | -29.16 | 131.8 | -24.79 | -24.52 | 35.95 | -22.2 | 121.5 | -29.12 | 101.33 | -25.71 | -23.41 | 17.63 | -22.25 | 108.21 | -28.1 | 69.07 | -27.36 | -22.46 | 11.23 | -23.08 | 98.17 | -27.48 | 43.29 | -30.33 | -22.38 | 7.37 | -24.03 | 87.15 | -27.08 | 20.34 | -33.99 | -22.58 | 4.79 | -24.92 | 77.17 | -25.84 | 7.15 | -37.2 | -22.49 | 3.23 | -25.82 | 72.08 | -24.49 | -4.47 | -39.22 | -22.18 | 2.46 | -26.85 | 62.87 | -23.16 | -15.64 | -34.53 | -21.84 | 4.11 | -28.48 | 56.88 | -22.07 | -24.83 | -30.57 | -21.71 | 6.56 | -30.08 | 55.06 | -20.86 | -35.55 | -27.55 | -21.29 | 9.23 | -32.27 | 58.78 | -19.54 | -49.61 | -24.67 | -20.82 | 13.23 | -32.63 | 67.36 | -19.18 | -62.88 | -23.61 | -20.82 | 15.97 | -31.15 | 77.62 | -19.12 | -73.54 | -22.99 | -20.98 | 18.77 | -28.57 | 73.1 | -19.07 | -83.34 | -22.81 | -20.68 | 18.26 | -26.97 | 59.76 | -19.21 | -92.29 | -23.28 | -20.31 | 15.45 | -25.87 | 37.57 | -19.55 | -100.17 | -24.9 | -19.81 | 10.91 | -25.58 | 16.84 | -20.01 | -105.57 | -27.12 | -19.66 | 7.85 | -25.93 | -5.26 | -20.65 | -111.11 | -29.71 | -19.96 | 5.87 | -26.44 | -24.2 | -21.51 | -111.83 | -31.77 | -20.62 | 4.94 | -27.56 | -40.33 | -21.22 | -109.34 | -29.01 | -20.94 | 7.25 | -28.58 | -53.02 | -20.66 | -112.08 | -26.92 | -20.99 | 9.66 | -28.62 | -54.75 | -20.34 | -116.31 | -26.63 | -20.74 | 9.72 | -27.84 | -56.64 | -19.9 | -121.09 | -26.5 | -20.16 | 9.12 | -25.66 | -66.07 | -19.25 | -127.85 | -26.39 | -19.1 | 8.03 | -23.35 | -81.04 | -18.83 | -137.21 | -26.21 | -18.15 | 7.26 | -22.27 | -99.26 | -19.18 | -147.85 | -25.75 | -18.14 | 7.7 | -21.47 | -117.53 | -19.67 | -155.69 | -24.51 | -18.43 | 9.46 | -21.26 | -137.07 | -20.12 | -166.44 | -23.55 | -18.93 | 11.72 | -21.66 | -155.64 | -20.97 | -175.37 | -23.08 | -20.04 | 15.22 | -22.41 | -171.67 | -21.98 | 176.02 | -23.23 | -21.35 | 19.36 | -24.1 | 172.68 | -23.21 | 167.84 | -24.01 | -23.28 | 27.53 | -26.98 | 165.51 | -24.4 | 159.07 | -26 | -25.06 | 25.38 | -29.09 | 167.6 | -25.66 | 148.2 | -28.64 | -25.88 | 16.04 | -29.78 | 178.98 | -27.25 | 131.64 | -33.64 | -26.02 | 7.69 | -28.67 | -172.76 | -29.25 | 103.31 | -50.03 | -25.96 | 1.09 | -27.41 | -176.06 | -32.3 | 61.25 | -34.79 | -26.83 | 7.36 | -27.19 | 177.07 | -33.48 | 3.06 | -29.66 | -28.94 | 27.74 | -26.71 | 170.95 | -30.04 | -44.26 | -26.2 | -31.4 | 10.72 | -26.44 | 164.87 | -27.8 | -75.35 | -24.38 | -35.52 | 4.94 | -26.55 | 153.78 | -26.47 | -96.02 | -23.64 | -38.62 | 3.13 | -27.37 | 149.65 | -25.98 | -112.91 | -23.66 | -43.39 | 1.8 | -27.89 | 141.66 | -25.51 | -125.12 | -23.61 | -40.73 | 2.44 | -29.07 | 135.54 | -25.06 | -134.99 | -23.82 | -36.71 | 4.01 | -30.45 | 133.19 | -24.84 | -145.2 | -24.21 | -34.09 | 5.77 | -31.15 | 134.95 | -24.91 | -158.06 | -24.63 | -32.61 | 7.34 | -32.9 | 141.75 | -25.52 | -176.16 | -26.08 | -30.67 | 11.75 | -32.4 | 152.59 | -26.96 | 167.97 | -28.01 | -29.96 | 19.04 | -31.22 | 143.98 | -29.09 | 151.9 | -29.48 | -30.64 | 23.46 | -30.75 | 139.21 | -32.09 | 133.7 | -31.8 | -30.97 | 26.45 | -32.17 | 130.43 | -37.77 | 111.38 | -35.48 | -33.09 | 17.28 | -35.01 | 125.89 | -47.24 | 60.2 | -40.14 | -36.24 | 13.13 | -37.71 | 156.03 | -42.57 | -29.85 | -39.13 | -39.9 | 27.07 | -33.92 | 163.01 | -35.97 | -50.34 | -32.97 | -38.15 | 10.76 | -33.13 | 163.99 | -32.69 | -59.82 | -30.63 | -38.01 | 7.93 | -32.09 | 160.49 | -29.77 | -68.04 | -28.41 | -36.36 | 7.37 | -31.88 | 162.2 | -28.55 | -78.05 | -27.33 | -37.07 | 5.88 | -31.81 | 156.76 | -26.6 | -87.11 | -26.02 | -34.61 | 6.78 | -31.41 | 155.57 | -26.39 | -96.02 | -25.64 | -35.42 | 5.84 | -30.79 | 156.83 | -25.97 | -96.88 | -25.12 | -35.42 | 5.49 | -29.76 | 147.02 | -24.73 | -99.46 | -24.05 | -33.18 | 6.34 | -30.6 | 129.31 | -23.48 | -104.95 | -23.68 | -29.69 | 9.56 | -31.34 | 107.89 | -22.71 | -112.04 | -23.65 | -27.52 | 13.19 | -33.79 | 94.45 | -22.21 | -118.43 | -23.9 | -26.28 | 17.31 | -36.89 | 62.66 | -21.49 | -125.78 | -24.17 | -24.59 | 32.31 | -38.14 | 15.35 | -20.72 | -134.52 | -24.27 | -23.11 | 23.53 | -36.13 | -35.79 | -20.8 | -143.64 | -25.34 | -22.49 | 15.77 | -32.87 | -67.92 | -20.93 | -151.42 | -26.45 | -21.99 | 12 | -31.76 | -92.14 | -21.01 | -160.33 | -26.66 | -21.92 | 11.5 | -29.98 | -100.86 | -21.59 | -167.7 | -28.12 | -21.94 | 9.34 | -28 | -107.69 | -22.05 | -172.55 | -29.73 | -21.71 | 7.3 | -26.69 | -114.86 | -22.48 | -174.6 | -30.51 | -21.61 | 6.53 | -25.46 | -120.77 | -22.45 | -178.49 | -30.62 | -21.15 | 6.07 | -24.13 | -127.71 | -22.17 | 178.91 | -29.67 | -20.53 | 6.33 | -22.96 | -135.85 | -21.71 | 170.44 | -29.23 | -19.74 | 6.06 | -22.05 | -145.91 | -21.74 | 159.66 | -29.17 | -19.31 | 5.79 | -21.64 | -152.68 | -22.58 | 149.25 | -30.14 | -19.42 | 5.21
35 | D0 | 0 | 350 | -29.91 | 154.74 | -23.23 | 145.59 | -25.96 | -24.9 | 24.31 | -28.65 | 148.99 | -23.54 | 130.74 | -26.72 | -24.36 | 17.37 | -27.76 | 138.45 | -24.01 | 114.98 | -27.46 | -24.15 | 14.5 | -27.35 | 128.16 | -24.39 | 99.21 | -28.28 | -23.99 | 12.33 | -27.24 | 114.32 | -25.11 | 79.61 | -29.54 | -24.13 | 10.41 | -27.71 | 101.42 | -26.01 | 62.23 | -30.98 | -24.68 | 9.19 | -28.49 | 87.55 | -26.69 | 44.76 | -32.25 | -25.28 | 8.39 | -29.99 | 74.22 | -27.58 | 29.83 | -33.48 | -26.39 | 8.24 | -32.43 | 57.05 | -27.79 | 18.59 | -32.92 | -27.63 | 10.6 | -35.47 | 39.54 | -27.1 | 4.37 | -31.62 | -28.11 | 14 | -43.2 | 9.96 | -26.51 | -12.03 | -29.92 | -28.99 | 25.37 | -52.91 | -121.72 | -26.38 | -25.11 | -28.99 | -29.8 | 26.59 | -45.44 | -150.99 | -25.8 | -36.03 | -28.02 | -29.67 | 20.51 | -40.21 | -162.54 | -25.48 | -48.61 | -27.13 | -30.05 | 15.56 | -38.61 | -162.37 | -25.32 | -63.65 | -26.64 | -30.41 | 13.4 | -35.76 | -157.18 | -25.48 | -76.38 | -26.19 | -31.6 | 10.41 | -33.22 | -155.52 | -25.68 | -84.62 | -25.75 | -32.87 | 8.22 | -31.27 | -164.95 | -25.83 | -94.64 | -25.24 | -34.39 | 6.33 | -29.68 | -169.62 | -25.6 | -106.02 | -24.61 | -34.28 | 5.92 | -27.98 | -177.46 | -25.83 | -121.28 | -24.21 | -33.9 | 5.91 | -27.92 | 176.24 | -26.49 | -134.25 | -24.71 | -33.17 | 6.9 | -26.35 | 172.74 | -26.9 | -147.79 | -24.48 | -30.99 | 8.93 | -24.86 | 166.73 | -28.3 | -161.55 | -24.52 | -29.15 | 11.7 | -23.59 | 156.95 | -28.78 | -176.34 | -24.05 | -27.52 | 14.1 | -22.85 | 146.51 | -28.78 | 160.68 | -24.09 | -25.82 | 20.05 | -22.49 | 134.19 | -29.16 | 131.8 | -24.79 | -24.52 | 35.95 | -22.2 | 121.5 | -29.12 | 101.33 | -25.71 | -23.41 | 17.63 | -22.25 | 108.21 | -28.1 | 69.07 | -27.36 | -22.46 | 11.23 | -23.08 | 98.17 | -27.48 | 43.29 | -30.33 | -22.38 | 7.37 | -24.03 | 87.15 | -27.08 | 20.34 | -33.99 | -22.58 | 4.79 | -24.92 | 77.17 | -25.84 | 7.15 | -37.2 | -22.49 | 3.23 | -25.82 | 72.08 | -24.49 | -4.47 | -39.22 | -22.18 | 2.46 | -26.85 | 62.87 | -23.16 | -15.64 | -34.53 | -21.84 | 4.11 | -28.48 | 56.88 | -22.07 | -24.83 | -30.57 | -21.71 | 6.56 | -30.08 | 55.06 | -20.86 | -35.55 | -27.55 | -21.29 | 9.23 | -32.27 | 58.78 | -19.54 | -49.61 | -24.67 | -20.82 | 13.23 | -32.63 | 67.36 | -19.18 | -62.88 | -23.61 | -20.82 | 15.97 | -31.15 | 77.62 | -19.12 | -73.54 | -22.99 | -20.98 | 18.77 | -28.57 | 73.1 | -19.07 | -83.34 | -22.81 | -20.68 | 18.26 | -26.97 | 59.76 | -19.21 | -92.29 | -23.28 | -20.31 | 15.45 | -25.87 | 37.57 | -19.55 | -100.17 | -24.9 | -19.81 | 10.91 | -25.58 | 16.84 | -20.01 | -105.57 | -27.12 | -19.66 | 7.85 | -25.93 | -5.26 | -20.65 | -111.11 | -29.71 | -19.96 | 5.87 | -26.44 | -24.2 | -21.51 | -111.83 | -31.77 | -20.62 | 4.94 | -27.56 | -40.33 | -21.22 | -109.34 | -29.01 | -20.94 | 7.25 | -28.58 | -53.02 | -20.66 | -112.08 | -26.92 | -20.99 | 9.66 | -28.62 | -54.75 | -20.34 | -116.31 | -26.63 | -20.74 | 9.72 | -27.84 | -56.64 | -19.9 | -121.09 | -26.5 | -20.16 | 9.12 | -25.66 | -66.07 | -19.25 | -127.85 | -26.39 | -19.1 | 8.03 | -23.35 | -81.04 | -18.83 | -137.21 | -26.21 | -18.15 | 7.26 | -22.27 | -99.26 | -19.18 | -147.85 | -25.75 | -18.14 | 7.7 | -21.47 | -117.53 | -19.67 | -155.69 | -24.51 | -18.43 | 9.46 | -21.26 | -137.07 | -20.12 | -166.44 | -23.55 | -18.93 | 11.72 | -21.66 | -155.64 | -20.97 | -175.37 | -23.08 | -20.04 | 15.22 | -22.41 | -171.67 | -21.98 | 176.02 | -23.23 | -21.35 | 19.36 | -24.1 | 172.68 | -23.21 | 167.84 | -24.01 | -23.28 | 27.53 | -26.98 | 165.51 | -24.4 | 159.07 | -26 | -25.06 | 25.38 | -29.09 | 167.6 | -25.66 | 148.2 | -28.64 | -25.88 | 16.04 | -29.78 | 178.98 | -27.25 | 131.64 | -33.64 | -26.02 | 7.69 | -28.67 | -172.76 | -29.25 | 103.31 | -50.03 | -25.96 | 1.09 | -27.41 | -176.06 | -32.3 | 61.25 | -34.79 | -26.83 | 7.36 | -27.19 | 177.07 | -33.48 | 3.06 | -29.66 | -28.94 | 27.74 | -26.71 | 170.95 | -30.04 | -44.26 | -26.2 | -31.4 | 10.72 | -26.44 | 164.87 | -27.8 | -75.35 | -24.38 | -35.52 | 4.94 | -26.55 | 153.78 | -26.47 | -96.02 | -23.64 | -38.62 | 3.13 | -27.37 | 149.65 | -25.98 | -112.91 | -23.66 | -43.39 | 1.8 | -27.89 | 141.66 | -25.51 | -125.12 | -23.61 | -40.73 | 2.44 | -29.07 | 135.54 | -25.06 | -134.99 | -23.82 | -36.71 | 4.01 | -30.45 | 133.19 | -24.84 | -145.2 | -24.21 | -34.09 | 5.77 | -31.15 | 134.95 | -24.91 | -158.06 | -24.63 | -32.61 | 7.34 | -32.9 | 141.75 | -25.52 | -176.16 | -26.08 | -30.67 | 11.75 | -32.4 | 152.59 | -26.96 | 167.97 | -28.01 | -29.96 | 19.04 | -31.22 | 143.98 | -29.09 | 151.9 | -29.48 | -30.64 | 23.46 | -30.75 | 139.21 | -32.09 | 133.7 | -31.8 | -30.97 | 26.45 | -32.17 | 130.43 | -37.77 | 111.38 | -35.48 | -33.09 | 17.28 | -35.01 | 125.89 | -47.24 | 60.2 | -40.14 | -36.24 | 13.13 | -37.71 | 156.03 | -42.57 | -29.85 | -39.13 | -39.9 | 27.07 | -33.92 | 163.01 | -35.97 | -50.34 | -32.97 | -38.15 | 10.76 | -33.13 | 163.99 | -32.69 | -59.82 | -30.63 | -38.01 | 7.93 | -32.09 | 160.49 | -29.77 | -68.04 | -28.41 | -36.36 | 7.37 | -31.88 | 162.2 | -28.55 | -78.05 | -27.33 | -37.07 | 5.88 | -31.81 | 156.76 | -26.6 | -87.11 | -26.02 | -34.61 | 6.78 | -31.41 | 155.57 | -26.39 | -96.02 | -25.64 | -35.42 | 5.84 | -30.79 | 156.83 | -25.97 | -96.88 | -25.12 | -35.42 | 5.49 | -29.76 | 147.02 | -24.73 | -99.46 | -24.05 | -33.18 | 6.34 | -30.6 | 129.31 | -23.48 | -104.95 | -23.68 | -29.69 | 9.56 | -31.34 | 107.89 | -22.71 | -112.04 | -23.65 | -27.52 | 13.19 | -33.79 | 94.45 | -22.21 | -118.43 | -23.9 | -26.28 | 17.31 | -36.89 | 62.66 | -21.49 | -125.78 | -24.17 | -24.59 | 32.31 | -38.14 | 15.35 | -20.72 | -134.52 | -24.27 | -23.11 | 23.53 | -36.13 | -35.79 | -20.8 | -143.64 | -25.34 | -22.49 | 15.77 | -32.87 | -67.92 | -20.93 | -151.42 | -26.45 | -21.99 | 12 | -31.76 | -92.14 | -21.01 | -160.33 | -26.66 | -21.92 | 11.5 | -29.98 | -100.86 | -21.59 | -167.7 | -28.12 | -21.94 | 9.34 | -28 | -107.69 | -22.05 | -172.55 | -29.73 | -21.71 | 7.3 | -26.69 | -114.86 | -22.48 | -174.6 | -30.51 | -21.61 | 6.53 | -25.46 | -120.77 | -22.45 | -178.49 | -30.62 | -21.15 | 6.07 | -24.13 | -127.71 | -22.17 | 178.91 | -29.67 | -20.53 | 6.33 | -22.96 | -135.85 | -21.71 | 170.44 | -29.23 | -19.74 | 6.06 | -22.05 | -145.91 | -21.74 | 159.66 | -29.17 | -19.31 | 5.79 | -21.64 | -152.68 | -22.58 | 149.25 | -30.14 | -19.42 | 5.21
36 | D0 | 0 | 360 | -29.91 | 154.74 | -23.23 | 145.59 | -25.96 | -24.9 | 24.31 | -28.65 | 148.99 | -23.54 | 130.74 | -26.72 | -24.36 | 17.37 | -27.76 | 138.45 | -24.01 | 114.98 | -27.46 | -24.15 | 14.5 | -27.35 | 128.16 | -24.39 | 99.21 | -28.28 | -23.99 | 12.33 | -27.24 | 114.32 | -25.11 | 79.61 | -29.54 | -24.13 | 10.41 | -27.71 | 101.42 | -26.01 | 62.23 | -30.98 | -24.68 | 9.19 | -28.49 | 87.55 | -26.69 | 44.76 | -32.25 | -25.28 | 8.39 | -29.99 | 74.22 | -27.58 | 29.83 | -33.48 | -26.39 | 8.24 | -32.43 | 57.05 | -27.79 | 18.59 | -32.92 | -27.63 | 10.6 | -35.47 | 39.54 | -27.1 | 4.37 | -31.62 | -28.11 | 14 | -43.2 | 9.96 | -26.51 | -12.03 | -29.92 | -28.99 | 25.37 | -52.91 | -121.72 | -26.38 | -25.11 | -28.99 | -29.8 | 26.59 | -45.44 | -150.99 | -25.8 | -36.03 | -28.02 | -29.67 | 20.51 | -40.21 | -162.54 | -25.48 | -48.61 | -27.13 | -30.05 | 15.56 | -38.61 | -162.37 | -25.32 | -63.65 | -26.64 | -30.41 | 13.4 | -35.76 | -157.18 | -25.48 | -76.38 | -26.19 | -31.6 | 10.41 | -33.22 | -155.52 | -25.68 | -84.62 | -25.75 | -32.87 | 8.22 | -31.27 | -164.95 | -25.83 | -94.64 | -25.24 | -34.39 | 6.33 | -29.68 | -169.62 | -25.6 | -106.02 | -24.61 | -34.28 | 5.92 | -27.98 | -177.46 | -25.83 | -121.28 | -24.21 | -33.9 | 5.91 | -27.92 | 176.24 | -26.49 | -134.25 | -24.71 | -33.17 | 6.9 | -26.35 | 172.74 | -26.9 | -147.79 | -24.48 | -30.99 | 8.93 | -24.86 | 166.73 | -28.3 | -161.55 | -24.52 | -29.15 | 11.7 | -23.59 | 156.95 | -28.78 | -176.34 | -24.05 | -27.52 | 14.1 | -22.85 | 146.51 | -28.78 | 160.68 | -24.09 | -25.82 | 20.05 | -22.49 | 134.19 | -29.16 | 131.8 | -24.79 | -24.52 | 35.95 | -22.2 | 121.5 | -29.12 | 101.33 | -25.71 | -23.41 | 17.63 | -22.25 | 108.21 | -28.1 | 69.07 | -27.36 | -22.46 | 11.23 | -23.08 | 98.17 | -27.48 | 43.29 | -30.33 | -22.38 | 7.37 | -24.03 | 87.15 | -27.08 | 20.34 | -33.99 | -22.58 | 4.79 | -24.92 | 77.17 | -25.84 | 7.15 | -37.2 | -22.49 | 3.23 | -25.82 | 72.08 | -24.49 | -4.47 | -39.22 | -22.18 | 2.46 | -26.85 | 62.87 | -23.16 | -15.64 | -34.53 | -21.84 | 4.11 | -28.48 | 56.88 | -22.07 | -24.83 | -30.57 | -21.71 | 6.56 | -30.08 | 55.06 | -20.86 | -35.55 | -27.55 | -21.29 | 9.23 | -32.27 | 58.78 | -19.54 | -49.61 | -24.67 | -20.82 | 13.23 | -32.63 | 67.36 | -19.18 | -62.88 | -23.61 | -20.82 | 15.97 | -31.15 | 77.62 | -19.12 | -73.54 | -22.99 | -20.98 | 18.77 | -28.57 | 73.1 | -19.07 | -83.34 | -22.81 | -20.68 | 18.26 | -26.97 | 59.76 | -19.21 | -92.29 | -23.28 | -20.31 | 15.45 | -25.87 | 37.57 | -19.55 | -100.17 | -24.9 | -19.81 | 10.91 | -25.58 | 16.84 | -20.01 | -105.57 | -27.12 | -19.66 | 7.85 | -25.93 | -5.26 | -20.65 | -111.11 | -29.71 | -19.96 | 5.87 | -26.44 | -24.2 | -21.51 | -111.83 | -31.77 | -20.62 | 4.94 | -27.56 | -40.33 | -21.22 | -109.34 | -29.01 | -20.94 | 7.25 | -28.58 | -53.02 | -20.66 | -112.08 | -26.92 | -20.99 | 9.66 | -28.62 | -54.75 | -20.34 | -116.31 | -26.63 | -20.74 | 9.72 | -27.84 | -56.64 | -19.9 | -121.09 | -26.5 | -20.16 | 9.12 | -25.66 | -66.07 | -19.25 | -127.85 | -26.39 | -19.1 | 8.03 | -23.35 | -81.04 | -18.83 | -137.21 | -26.21 | -18.15 | 7.26 | -22.27 | -99.26 | -19.18 | -147.85 | -25.75 | -18.14 | 7.7 | -21.47 | -117.53 | -19.67 | -155.69 | -24.51 | -18.43 | 9.46 | -21.26 | -137.07 | -20.12 | -166.44 | -23.55 | -18.93 | 11.72 | -21.66 | -155.64 | -20.97 | -175.37 | -23.08 | -20.04 | 15.22 | -22.41 | -171.67 | -21.98 | 176.02 | -23.23 | -21.35 | 19.36 | -24.1 | 172.68 | -23.21 | 167.84 | -24.01 | -23.28 | 27.53 | -26.98 | 165.51 | -24.4 | 159.07 | -26 | -25.06 | 25.38 | -29.09 | 167.6 | -25.66 | 148.2 | -28.64 | -25.88 | 16.04 | -29.78 | 178.98 | -27.25 | 131.64 | -33.64 | -26.02 | 7.69 | -28.67 | -172.76 | -29.25 | 103.31 | -50.03 | -25.96 | 1.09 | -27.41 | -176.06 | -32.3 | 61.25 | -34.79 | -26.83 | 7.36 | -27.19 | 177.07 | -33.48 | 3.06 | -29.66 | -28.94 | 27.74 | -26.71 | 170.95 | -30.04 | -44.26 | -26.2 | -31.4 | 10.72 | -26.44 | 164.87 | -27.8 | -75.35 | -24.38 | -35.52 | 4.94 | -26.55 | 153.78 | -26.47 | -96.02 | -23.64 | -38.62 | 3.13 | -27.37 | 149.65 | -25.98 | -112.91 | -23.66 | -43.39 | 1.8 | -27.89 | 141.66 | -25.51 | -125.12 | -23.61 | -40.73 | 2.44 | -29.07 | 135.54 | -25.06 | -134.99 | -23.82 | -36.71 | 4.01 | -30.45 | 133.19 | -24.84 | -145.2 | -24.21 | -34.09 | 5.77 | -31.15 | 134.95 | -24.91 | -158.06 | -24.63 | -32.61 | 7.34 | -32.9 | 141.75 | -25.52 | -176.16 | -26.08 | -30.67 | 11.75 | -32.4 | 152.59 | -26.96 | 167.97 | -28.01 | -29.96 | 19.04 | -31.22 | 143.98 | -29.09 | 151.9 | -29.48 | -30.64 | 23.46 | -30.75 | 139.21 | -32.09 | 133.7 | -31.8 | -30.97 | 26.45 | -32.17 | 130.43 | -37.77 | 111.38 | -35.48 | -33.09 | 17.28 | -35.01 | 125.89 | -47.24 | 60.2 | -40.14 | -36.24 | 13.13 | -37.71 | 156.03 | -42.57 | -29.85 | -39.13 | -39.9 | 27.07 | -33.92 | 163.01 | -35.97 | -50.34 | -32.97 | -38.15 | 10.76 | -33.13 | 163.99 | -32.69 | -59.82 | -30.63 | -38.01 | 7.93 | -32.09 | 160.49 | -29.77 | -68.04 | -28.41 | -36.36 | 7.37 | -31.88 | 162.2 | -28.55 | -78.05 | -27.33 | -37.07 | 5.88 | -31.81 | 156.76 | -26.6 | -87.11 | -26.02 | -34.61 | 6.78 | -31.41 | 155.57 | -26.39 | -96.02 | -25.64 | -35.42 | 5.84 | -30.79 | 156.83 | -25.97 | -96.88 | -25.12 | -35.42 | 5.49 | -29.76 | 147.02 | -24.73 | -99.46 | -24.05 | -33.18 | 6.34 | -30.6 | 129.31 | -23.48 | -104.95 | -23.68 | -29.69 | 9.56 | -31.34 | 107.89 | -22.71 | -112.04 | -23.65 | -27.52 | 13.19 | -33.79 | 94.45 | -22.21 | -118.43 | -23.9 | -26.28 | 17.31 | -36.89 | 62.66 | -21.49 | -125.78 | -24.17 | -24.59 | 32.31 | -38.14 | 15.35 | -20.72 | -134.52 | -24.27 | -23.11 | 23.53 | -36.13 | -35.79 | -20.8 | -143.64 | -25.34 | -22.49 | 15.77 | -32.87 | -67.92 | -20.93 | -151.42 | -26.45 | -21.99 | 12 | -31.76 | -92.14 | -21.01 | -160.33 | -26.66 | -21.92 | 11.5 | -29.98 | -100.86 | -21.59 | -167.7 | -28.12 | -21.94 | 9.34 | -28 | -107.69 | -22.05 | -172.55 | -29.73 | -21.71 | 7.3 | -26.69 | -114.86 | -22.48 | -174.6 | -30.51 | -21.61 | 6.53 | -25.46 | -120.77 | -22.45 | -178.49 | -30.62 | -21.15 | 6.07 | -24.13 | -127.71 | -22.17 | 178.91 | -29.67 | -20.53 | 6.33 | -22.96 | -135.85 | -21.71 | 170.44 | -29.23 | -19.74 | 6.06 | -22.05 | -145.91 | -21.74 | 159.66 | -29.17 | -19.31 | 5.79 | -21.64 | -152.68 | -22.58 | 149.25 | -30.14 | -19.42 | 5.21
37 | M | 10 | 0 | -15.76 | -79.69 | -19.31 | 41.01 | -14.65 | -24.02 | 6.15 | -15.7 | -82.68 | -18.5 | 39.47 | -14.31 | -23.96 | 5.94 | -15.64 | -87.51 | -17.63 | 36.73 | -13.96 | -23.63 | 5.92 | -15.89 | -92.83 | -17.09 | 32.73 | -13.88 | -23.56 | 5.92 | -16.32 | -99.73 | -16.88 | 24.95 | -13.99 | -24.05 | 5.64 | -16.95 | -105.41 | -17.21 | 20.57 | -14.5 | -24.26 | 5.86 | -17.73 | -113.1 | -17.6 | 16.16 | -15.18 | -24.13 | 6.48 | -19.18 | -118.29 | -18.32 | 15.01 | -16.36 | -24.32 | 7.36 | -20.3 | -120.12 | -18.57 | 16.92 | -17.13 | -24.14 | 8.33 | -21.18 | -123.56 | -18.13 | 17.85 | -17.38 | -23.23 | 9.77 | -23.02 | -130.76 | -17.95 | 16.35 | -18.13 | -22.47 | 12.22 | -25.76 | -134.75 | -17.98 | 15.42 | -19.02 | -22.18 | 14.91 | -30.39 | -136.61 | -18.02 | 18 | -20.01 | -21.73 | 20.13 | -43.92 | -139.39 | -17.83 | 18.39 | -20.67 | -21 | 34.55 | -34.43 | 22.41 | -17.5 | 16.46 | -20.55 | -20.3 | 36.8 | -27.57 | 15.84 | -17.83 | 15.44 | -20.42 | -20.38 | 53.54 | -23.55 | 9.8 | -18.08 | 14.25 | -19.73 | -20.29 | 29.85 | -21.54 | 5.44 | -18.4 | 12.32 | -19.23 | -20.21 | 24.98 | -19.4 | 2.6 | -18.72 | 12.43 | -18.36 | -19.85 | 21.34 | -17.68 | -2.74 | -18.94 | 12.63 | -17.25 | -19.59 | 17.49 | -16.33 | -8.81 | -19.18 | 13.17 | -16.21 | -19.43 | 14.73 | -15.1 | -16.14 | -19.02 | 11.93 | -15.09 | -19.05 | 13 | -14.35 | -23.14 | -19.29 | 8.56 | -14.54 | -18.75 | 12.47 | -13.6 | -29.67 | -19.76 | 5.76 | -14.02 | -18.33 | 12.28 | -13.38 | -34.72 | -20.87 | 1.58 | -14.14 | -18.07 | 13.05 | -12.88 | -38.15 | -22.9 | 3.01 | -14.09 | -17.54 | 14.15 | -12.2 | -43.14 | -25.25 | 10.66 | -13.72 | -16.82 | 15.06 | -11.75 | -50.79 | -26.7 | 31.69 | -13.34 | -16.45 | 15.03 | -11.46 | -56.83 | -26.54 | 56.42 | -13.15 | -15.98 | 15.86 | -11.37 | -63.35 | -23.81 | 76.37 | -13.03 | -15.64 | 16.52 | -11.5 | -70.53 | -20.8 | 84.05 | -13.01 | -15.36 | 17.45 | -11.83 | -76.81 | -18.24 | 83.75 | -12.95 | -15.25 | 17.6 | -12.24 | -81.61 | -16.27 | 78.12 | -12.62 | -15.43 | 15.91 | -12.7 | -85.93 | -15.12 | 72.77 | -12.44 | -15.61 | 14.87 | -13.09 | -90.23 | -13.95 | 67.32 | -12.1 | -15.57 | 14.1 | -13.44 | -95.53 | -13.08 | 60.01 | -11.75 | -15.58 | 13.29 | -13.99 | -100.78 | -12.75 | 54.73 | -11.83 | -15.62 | 13.37 | -14.82 | -106.09 | -12.47 | 51.39 | -12.12 | -15.49 | 14.36 | -16.1 | -110.22 | -12.08 | 48.31 | -12.4 | -15.38 | 15.4 | -17.42 | -113.29 | -11.51 | 44.06 | -12.35 | -15.14 | 15.96 | -19.08 | -115.34 | -11.42 | 38.38 | -12.56 | -15.37 | 15.89 | -21.25 | -111.4 | -11.46 | 35.45 | -12.83 | -15.72 | 15.67 | -23.21 | -105.17 | -11.53 | 32.84 | -13.03 | -15.98 | 15.49 | -24.59 | -93.1 | -11.6 | 30.34 | -13.07 | -16.31 | 14.7 | -25.96 | -78.32 | -11.53 | 27.55 | -13.08 | -16.28 | 14.79 | -26.45 | -58.18 | -11.43 | 24.13 | -13.03 | -16.11 | 15.11 | -24.96 | -36.78 | -11.73 | 19.51 | -13.25 | -16.38 | 14.96 | -22.22 | -27.79 | -12.49 | 17.93 | -13.53 | -17.44 | 13.09 | -20.01 | -27.72 | -12.8 | 18.89 | -13.2 | -18.35 | 10.8 | -18.28 | -32.35 | -12.71 | 19.8 | -12.48 | -19.23 | 8.63 | -17.58 | -40.22 | -12.76 | 18.52 | -12.14 | -20.36 | 7.11 | -17.54 | -44.52 | -12.82 | 19.86 | -12.06 | -21.21 | 6.32 | -18.01 | -46.91 | -12.55 | 18.7 | -12.03 | -20.61 | 6.79 | -18.37 | -46.26 | -12.39 | 16.13 | -12.09 | -19.8 | 7.6 | -18.15 | -44.13 | -12.34 | 11.76 | -12.11 | -19.18 | 8.26 | -18 | -43.44 | -12.59 | 7.35 | -12.34 | -19.01 | 8.72 | -17.86 | -41.22 | -13.22 | 4.31 | -12.85 | -19.18 | 9.13 | -17.36 | -40.83 | -13.9 | 2.31 | -13.17 | -19.65 | 8.95 | -16.72 | -42 | -14.28 | 3.97 | -13.05 | -20.44 | 7.92 | -16.02 | -46.28 | -14.1 | 4.92 | -12.5 | -21.17 | 6.72 | -16.25 | -49.16 | -13.94 | 2.49 | -12.5 | -21.09 | 6.78 | -16.41 | -49.27 | -14.21 | -0.31 | -12.79 | -20.87 | 7.25 | -15.88 | -49.74 | -14.12 | -4.7 | -12.62 | -20.05 | 7.89 | -15.76 | -53.78 | -14.66 | -11.55 | -12.96 | -19.95 | 8.36 | -15.91 | -53.11 | -15.87 | -13.88 | -13.76 | -20.24 | 8.96 | -15.62 | -53.53 | -17.18 | -13.4 | -14.2 | -20.7 | 8.93 | -15.06 | -54.69 | -17.92 | -10.5 | -14.05 | -20.95 | 8.46 | -14.55 | -58.11 | -18.57 | -9.24 | -13.86 | -21.05 | 8.14 | -14.22 | -62.24 | -19.31 | -5.33 | -13.72 | -21.47 | 7.57 | -13.91 | -66.3 | -19.7 | 1.1 | -13.47 | -21.92 | 6.91 | -13.9 | -72.24 | -19.91 | 6.92 | -13.42 | -22.63 | 6.27 | -14.2 | -77.88 | -19.93 | 13.62 | -13.59 | -23.53 | 5.74 | -14.62 | -81.87 | -19.25 | 20.45 | -13.66 | -24.67 | 5.03 | -15.11 | -83.21 | -18.35 | 24.14 | -13.67 | -26.08 | 4.24 | -15.63 | -83.52 | -17.85 | 25.2 | -13.77 | -27.41 | 3.67 | -15.79 | -83.27 | -17.4 | 26.59 | -13.68 | -27.75 | 3.48 | -15.78 | -85.33 | -16.6 | 29.14 | -13.37 | -26.45 | 3.92 | -15.83 | -87.19 | -15.77 | 27.95 | -13 | -26.04 | 3.94 | -16.31 | -86.09 | -15.61 | 26.68 | -13.11 | -26.86 | 3.62 | -15.96 | -86.24 | -15.04 | 28.05 | -12.68 | -25.76 | 3.92 | -15.93 | -89.66 | -14.23 | 26.84 | -12.26 | -24.14 | 4.53 | -16.08 | -94.14 | -13.69 | 23.24 | -12.04 | -23.12 | 4.98 | -16.99 | -100 | -13.8 | 21.16 | -12.55 | -22.13 | 6 | -18.32 | -103.28 | -13.75 | 21.93 | -13.11 | -20.92 | 7.51 | -19.85 | -105.73 | -13.27 | 20.39 | -13.32 | -19.63 | 9.17 | -22.05 | -102.55 | -12.85 | 16.31 | -13.49 | -18.76 | 10.61 | -24.44 | -92.12 | -12.96 | 13.53 | -13.97 | -18.51 | 11.85 | -25.57 | -68.88 | -13.02 | 11.94 | -14.21 | -18.33 | 12.67 | -24.09 | -47.54 | -13.13 | 10.17 | -14.21 | -18.35 | 12.63 | -21.62 | -39.58 | -13.14 | 8.28 | -13.85 | -18.5 | 11.65 | -19.86 | -39.61 | -13.2 | 7.15 | -13.44 | -18.89 | 10.34 | -18.76 | -40.95 | -13.26 | 6.47 | -13.13 | -19.28 | 9.36 | -18.14 | -43.14 | -13.34 | 4.63 | -12.96 | -19.55 | 8.83 | -17.64 | -44.63 | -13.45 | 3.13 | -12.85 | -19.76 | 8.44 | -17.05 | -45.47 | -13.38 | 1.55 | -12.61 | -19.67 | 8.28 | -16.29 | -46.72 | -13.49 | -1.27 | -12.42 | -19.58 | 8.17 | -15.57 | -49.97 | -13.86 | -3.02 | -12.29 | -20.11 | 7.49 | -15.13 | -55.65 | -14.27 | -4 | -12.18 | -21.27 | 6.37 | -14.96 | -61.91 | -14.43 | -4.08 | -12.03 | -22.78 | 5.18 | -15.27 | -67.58 | -14.52 | -5.59 | -12.14 | -24.07 | 4.5 | -16.02 | -71.3 | -15.07 | -5.71 | -12.72 | -25.75 | 3.94
38 | I37i42 | 10 | 10 | -18.54 | -70.09 | -18.9 | 51.79 | -15.89 | -25.29 | 6.13 | -18.46 | -71.89 | -17.82 | 49.33 | -15.27 | -24.58 | 6.2 | -18.48 | -76.53 | -16.78 | 44.65 | -14.7 | -23.63 | 6.53 | -18.93 | -80.62 | -16.14 | 39.25 | -14.49 | -23.02 | 6.93 | -19.75 | -85.52 | -15.9 | 30.51 | -14.58 | -22.91 | 7.23 | -20.75 | -87.2 | -16.12 | 25.38 | -15.03 | -22.87 | 7.76 | -21.86 | -89.17 | -16.41 | 19.88 | -15.6 | -22.67 | 8.62 | -23.3 | -84.83 | -17.01 | 17.43 | -16.57 | -22.71 | 9.81 | -23.71 | -76.92 | -17.22 | 17.61 | -17.12 | -22.47 | 10.95 | -23.2 | -72.46 | -16.77 | 16.79 | -17.03 | -21.55 | 12.29 | -23.48 | -74.03 | -16.56 | 13.04 | -17.33 | -20.81 | 14.37 | -24.32 | -73.43 | -16.71 | 10.79 | -17.93 | -20.51 | 16.88 | -25.9 | -71.3 | -16.88 | 11.41 | -18.55 | -20.08 | 21.18 | -31.75 | -71.63 | -16.8 | 9.95 | -18.79 | -19.33 | 30.97 | -26.17 | 6.98 | -16.77 | 6.22 | -18.55 | -18.76 | 32.63 | -22.5 | 1.81 | -17.3 | 3.42 | -18.62 | -18.88 | 41.76 | -20.28 | -3.48 | -17.92 | 0.25 | -18.44 | -18.94 | 30.75 | -19.29 | -7.1 | -18.62 | -3.3 | -18.51 | -19.05 | 34.56 | -17.93 | -7.83 | -19.58 | -4.05 | -18.26 | -18.86 | 28.17 | -16.68 | -11.73 | -20.45 | -5.12 | -17.58 | -18.62 | 27.02 | -15.82 | -16.39 | -21.67 | -4.31 | -16.94 | -18.66 | 26.5 | -14.87 | -21.99 | -22.77 | -1.94 | -16.03 | -18.44 | 19.51 | -14.33 | -28.23 | -24.28 | 2.14 | -15.52 | -18.36 | 16.96 | -13.8 | -33.67 | -25.67 | 14.6 | -15.04 | -18.2 | 15.52 | -13.81 | -37.8 | -25.05 | 30.69 | -15 | -18.5 | 14.1 | -13.49 | -40.42 | -24.57 | 37.58 | -14.7 | -18.39 | 13.62 | -12.89 | -43.97 | -24.28 | 43.13 | -14.05 | -18.03 | 13.16 | -12.59 | -51.31 | -23.8 | 50.96 | -13.5 | -18.12 | 12.22 | -12.55 | -57.02 | -23.26 | 61.09 | -13.35 | -18.17 | 12.2 | -12.79 | -62.79 | -21.57 | 70 | -13.4 | -18.37 | 12.26 | -13.26 | -67.61 | -19.62 | 74.16 | -13.53 | -18.64 | 12.44 | -13.83 | -71.23 | -17.79 | 72.97 | -13.48 | -19.15 | 12.01 | -14.4 | -73 | -16.45 | 68.28 | -13.29 | -19.99 | 10.59 | -14.79 | -72.88 | -15.64 | 64.58 | -13.09 | -20.93 | 9.53 | -14.99 | -73.24 | -14.81 | 59.84 | -12.73 | -21.96 | 8.61 | -15.06 | -75.68 | -14.11 | 53.89 | -12.34 | -22.55 | 7.94 | -15.35 | -78.29 | -13.91 | 49.47 | -12.35 | -23.17 | 7.8 | -15.92 | -80.08 | -13.74 | 47.11 | -12.54 | -23.12 | 8.3 | -16.55 | -80.17 | -13.36 | 45.06 | -12.56 | -22.73 | 8.89 | -17.02 | -80.31 | -12.81 | 41.07 | -12.31 | -21.98 | 9.28 | -17.54 | -80.24 | -12.8 | 35.45 | -12.32 | -21.97 | 9.26 | -18.32 | -78.64 | -12.97 | 32.6 | -12.41 | -22.5 | 9.03 | -19.22 | -76.5 | -13.21 | 31.35 | -12.56 | -23.63 | 8.7 | -19.85 | -71 | -13.27 | 30.33 | -12.56 | -24.41 | 8.18 | -20.49 | -64.49 | -13.12 | 28.2 | -12.48 | -24.37 | 8.21 | -20.78 | -55.31 | -12.95 | 25.01 | -12.43 | -23.62 | 8.5 | -20.15 | -44.52 | -13.24 | 20.72 | -12.68 | -22.69 | 8.73 | -18.73 | -39.37 | -13.91 | 19.4 | -12.96 | -22.87 | 7.95 | -17.53 | -39.59 | -14.25 | 20.08 | -12.83 | -23.46 | 6.77 | -16.54 | -42.74 | -14.16 | 20.85 | -12.37 | -24.31 | 5.53 | -16.24 | -47.84 | -14.17 | 19.99 | -12.21 | -25.48 | 4.61 | -16.44 | -50.26 | -14.18 | 20.51 | -12.27 | -26.3 | 4.15 | -16.86 | -51.85 | -13.92 | 18.31 | -12.29 | -25.23 | 4.59 | -17.24 | -50.48 | -13.96 | 14.5 | -12.53 | -23.36 | 5.57 | -17.02 | -48.11 | -14.13 | 10.06 | -12.65 | -21.97 | 6.48 | -16.91 | -47.11 | -14.84 | 5.9 | -13.08 | -21.35 | 7.25 | -16.74 | -44.93 | -15.68 | 4.5 | -13.54 | -21.13 | 7.85 | -16.15 | -44.73 | -16.64 | 3.93 | -13.72 | -20.87 | 8.23 | -15.53 | -46.53 | -17.08 | 8.12 | -13.47 | -21.28 | 7.52 | -14.95 | -50.84 | -16.97 | 10.79 | -12.97 | -21.67 | 6.69 | -15.12 | -53.84 | -16.8 | 9.81 | -12.96 | -21.95 | 6.46 | -15.25 | -54.37 | -17.06 | 8.09 | -13.18 | -21.84 | 6.75 | -14.71 | -56.01 | -17.11 | 4.99 | -12.94 | -20.88 | 7.4 | -14.54 | -60.38 | -17.63 | 0.81 | -13.1 | -20.51 | 7.92 | -14.65 | -61.6 | -18.89 | 1.56 | -13.7 | -20.36 | 8.74 | -14.49 | -63.82 | -19.94 | 3.69 | -14.02 | -20.34 | 9.16 | -14.19 | -66.5 | -20.68 | 10.48 | -14.06 | -20.1 | 9.61 | -13.99 | -70.66 | -21.1 | 15.82 | -14.12 | -19.92 | 10.12 | -13.91 | -74.69 | -21.03 | 24.32 | -14.2 | -19.86 | 10.7 | -13.74 | -78.67 | -20.46 | 32.76 | -14.13 | -19.67 | 11.68 | -13.87 | -84.92 | -19.63 | 37.07 | -14.17 | -19.73 | 12.73 | -14.27 | -90.95 | -18.75 | 39.6 | -14.28 | -19.99 | 13.57 | -14.84 | -95.9 | -17.68 | 41.51 | -14.35 | -20.41 | 14.38 | -15.64 | -98.48 | -16.76 | 40.66 | -14.34 | -21.23 | 13.15 | -16.6 | -99.98 | -16.25 | 38.71 | -14.45 | -22.09 | 12.12 | -17.18 | -99.95 | -15.8 | 37.48 | -14.32 | -22.36 | 11.09 | -17.71 | -100.89 | -15.09 | 37.69 | -14.04 | -21.63 | 11.15 | -18.39 | -100.99 | -14.37 | 34.34 | -13.63 | -21.42 | 10.34 | -19.46 | -97.35 | -14.33 | 32 | -13.73 | -22.13 | 9.43 | -19.73 | -92.29 | -13.88 | 31.74 | -13.32 | -21.63 | 8.94 | -19.68 | -88.82 | -13.29 | 29.8 | -12.84 | -20.86 | 8.55 | -19.56 | -89.08 | -12.79 | 25.46 | -12.46 | -20.26 | 8.43 | -20.25 | -91.47 | -12.93 | 21.98 | -12.81 | -19.87 | 8.91 | -21.37 | -92.13 | -13.05 | 20.96 | -13.28 | -19.34 | 9.89 | -23.08 | -89.06 | -12.73 | 18.09 | -13.48 | -18.37 | 11.64 | -24.69 | -76.4 | -12.66 | 13.04 | -13.84 | -17.84 | 13.4 | -24.84 | -59.59 | -13.04 | 9.35 | -14.44 | -17.81 | 14.91 | -23.88 | -43.37 | -13.42 | 7.18 | -14.77 | -17.85 | 15.66 | -21.87 | -33.03 | -13.81 | 5.63 | -14.74 | -18.07 | 14.7 | -19.45 | -31.29 | -14.22 | 4.11 | -14.31 | -18.38 | 12.87 | -17.91 | -35.52 | -14.63 | 3.87 | -13.8 | -19.09 | 10.59 | -17.02 | -39.87 | -14.96 | 4.26 | -13.44 | -19.85 | 9.05 | -16.58 | -44.4 | -15.35 | 3.77 | -13.31 | -20.58 | 8.1 | -16.24 | -47.62 | -15.8 | 4.19 | -13.28 | -21.17 | 7.49 | -15.73 | -50.01 | -15.93 | 5.81 | -13.01 | -21.46 | 7.04 | -15.2 | -53.15 | -16.13 | 5.5 | -12.83 | -21.54 | 6.84 | -14.75 | -57.65 | -16.73 | 7.13 | -12.8 | -21.64 | 6.64 | -14.46 | -64.19 | -17.11 | 11.17 | -12.76 | -21.88 | 6.35 | -14.43 | -71.01 | -16.62 | 15.44 | -12.61 | -22.51 | 5.8 | -14.8 | -78.02 | -16.09 | 15.59 | -12.68 | -22.97 | 5.61 | -15.61 | -83.21 | -16.15 | 15.64 | -13.23 | -23.7 | 5.67
39 | I37i42 | 10 | 20 | -18.54 | -70.09 | -18.9 | 51.79 | -15.89 | -25.29 | 6.13 | -18.46 | -71.89 | -17.82 | 49.33 | -15.27 | -24.58 | 6.2 | -18.48 | -76.53 | -16.78 | 44.65 | -14.7 | -23.63 | 6.53 | -18.93 | -80.62 | -16.14 | 39.25 | -14.49 | -23.02 | 6.93 | -19.75 | -85.52 | -15.9 | 30.51 | -14.58 | -22.91 | 7.23 | -20.75 | -87.2 | -16.12 | 25.38 | -15.03 | -22.87 | 7.76 | -21.86 | -89.17 | -16.41 | 19.88 | -15.6 | -22.67 | 8.62 | -23.3 | -84.83 | -17.01 | 17.43 | -16.57 | -22.71 | 9.81 | -23.71 | -76.92 | -17.22 | 17.61 | -17.12 | -22.47 | 10.95 | -23.2 | -72.46 | -16.77 | 16.79 | -17.03 | -21.55 | 12.29 | -23.48 | -74.03 | -16.56 | 13.04 | -17.33 | -20.81 | 14.37 | -24.32 | -73.43 | -16.71 | 10.79 | -17.93 | -20.51 | 16.88 | -25.9 | -71.3 | -16.88 | 11.41 | -18.55 | -20.08 | 21.18 | -31.75 | -71.63 | -16.8 | 9.95 | -18.79 | -19.33 | 30.97 | -26.17 | 6.98 | -16.77 | 6.22 | -18.55 | -18.76 | 32.63 | -22.5 | 1.81 | -17.3 | 3.42 | -18.62 | -18.88 | 41.76 | -20.28 | -3.48 | -17.92 | 0.25 | -18.44 | -18.94 | 30.75 | -19.29 | -7.1 | -18.62 | -3.3 | -18.51 | -19.05 | 34.56 | -17.93 | -7.83 | -19.58 | -4.05 | -18.26 | -18.86 | 28.17 | -16.68 | -11.73 | -20.45 | -5.12 | -17.58 | -18.62 | 27.02 | -15.82 | -16.39 | -21.67 | -4.31 | -16.94 | -18.66 | 26.5 | -14.87 | -21.99 | -22.77 | -1.94 | -16.03 | -18.44 | 19.51 | -14.33 | -28.23 | -24.28 | 2.14 | -15.52 | -18.36 | 16.96 | -13.8 | -33.67 | -25.67 | 14.6 | -15.04 | -18.2 | 15.52 | -13.81 | -37.8 | -25.05 | 30.69 | -15 | -18.5 | 14.1 | -13.49 | -40.42 | -24.57 | 37.58 | -14.7 | -18.39 | 13.62 | -12.89 | -43.97 | -24.28 | 43.13 | -14.05 | -18.03 | 13.16 | -12.59 | -51.31 | -23.8 | 50.96 | -13.5 | -18.12 | 12.22 | -12.55 | -57.02 | -23.26 | 61.09 | -13.35 | -18.17 | 12.2 | -12.79 | -62.79 | -21.57 | 70 | -13.4 | -18.37 | 12.26 | -13.26 | -67.61 | -19.62 | 74.16 | -13.53 | -18.64 | 12.44 | -13.83 | -71.23 | -17.79 | 72.97 | -13.48 | -19.15 | 12.01 | -14.4 | -73 | -16.45 | 68.28 | -13.29 | -19.99 | 10.59 | -14.79 | -72.88 | -15.64 | 64.58 | -13.09 | -20.93 | 9.53 | -14.99 | -73.24 | -14.81 | 59.84 | -12.73 | -21.96 | 8.61 | -15.06 | -75.68 | -14.11 | 53.89 | -12.34 | -22.55 | 7.94 | -15.35 | -78.29 | -13.91 | 49.47 | -12.35 | -23.17 | 7.8 | -15.92 | -80.08 | -13.74 | 47.11 | -12.54 | -23.12 | 8.3 | -16.55 | -80.17 | -13.36 | 45.06 | -12.56 | -22.73 | 8.89 | -17.02 | -80.31 | -12.81 | 41.07 | -12.31 | -21.98 | 9.28 | -17.54 | -80.24 | -12.8 | 35.45 | -12.32 | -21.97 | 9.26 | -18.32 | -78.64 | -12.97 | 32.6 | -12.41 | -22.5 | 9.03 | -19.22 | -76.5 | -13.21 | 31.35 | -12.56 | -23.63 | 8.7 | -19.85 | -71 | -13.27 | 30.33 | -12.56 | -24.41 | 8.18 | -20.49 | -64.49 | -13.12 | 28.2 | -12.48 | -24.37 | 8.21 | -20.78 | -55.31 | -12.95 | 25.01 | -12.43 | -23.62 | 8.5 | -20.15 | -44.52 | -13.24 | 20.72 | -12.68 | -22.69 | 8.73 | -18.73 | -39.37 | -13.91 | 19.4 | -12.96 | -22.87 | 7.95 | -17.53 | -39.59 | -14.25 | 20.08 | -12.83 | -23.46 | 6.77 | -16.54 | -42.74 | -14.16 | 20.85 | -12.37 | -24.31 | 5.53 | -16.24 | -47.84 | -14.17 | 19.99 | -12.21 | -25.48 | 4.61 | -16.44 | -50.26 | -14.18 | 20.51 | -12.27 | -26.3 | 4.15 | -16.86 | -51.85 | -13.92 | 18.31 | -12.29 | -25.23 | 4.59 | -17.24 | -50.48 | -13.96 | 14.5 | -12.53 | -23.36 | 5.57 | -17.02 | -48.11 | -14.13 | 10.06 | -12.65 | -21.97 | 6.48 | -16.91 | -47.11 | -14.84 | 5.9 | -13.08 | -21.35 | 7.25 | -16.74 | -44.93 | -15.68 | 4.5 | -13.54 | -21.13 | 7.85 | -16.15 | -44.73 | -16.64 | 3.93 | -13.72 | -20.87 | 8.23 | -15.53 | -46.53 | -17.08 | 8.12 | -13.47 | -21.28 | 7.52 | -14.95 | -50.84 | -16.97 | 10.79 | -12.97 | -21.67 | 6.69 | -15.12 | -53.84 | -16.8 | 9.81 | -12.96 | -21.95 | 6.46 | -15.25 | -54.37 | -17.06 | 8.09 | -13.18 | -21.84 | 6.75 | -14.71 | -56.01 | -17.11 | 4.99 | -12.94 | -20.88 | 7.4 | -14.54 | -60.38 | -17.63 | 0.81 | -13.1 | -20.51 | 7.92 | -14.65 | -61.6 | -18.89 | 1.56 | -13.7 | -20.36 | 8.74 | -14.49 | -63.82 | -19.94 | 3.69 | -14.02 | -20.34 | 9.16 | -14.19 | -66.5 | -20.68 | 10.48 | -14.06 | -20.1 | 9.61 | -13.99 | -70.66 | -21.1 | 15.82 | -14.12 | -19.92 | 10.12 | -13.91 | -74.69 | -21.03 | 24.32 | -14.2 | -19.86 | 10.7 | -13.74 | -78.67 | -20.46 | 32.76 | -14.13 | -19.67 | 11.68 | -13.87 | -84.92 | -19.63 | 37.07 | -14.17 | -19.73 | 12.73 | -14.27 | -90.95 | -18.75 | 39.6 | -14.28 | -19.99 | 13.57 | -14.84 | -95.9 | -17.68 | 41.51 | -14.35 | -20.41 | 14.38 | -15.64 | -98.48 | -16.76 | 40.66 | -14.34 | -21.23 | 13.15 | -16.6 | -99.98 | -16.25 | 38.71 | -14.45 | -22.09 | 12.12 | -17.18 | -99.95 | -15.8 | 37.48 | -14.32 | -22.36 | 11.09 | -17.71 | -100.89 | -15.09 | 37.69 | -14.04 | -21.63 | 11.15 | -18.39 | -100.99 | -14.37 | 34.34 | -13.63 | -21.42 | 10.34 | -19.46 | -97.35 | -14.33 | 32 | -13.73 | -22.13 | 9.43 | -19.73 | -92.29 | -13.88 | 31.74 | -13.32 | -21.63 | 8.94 | -19.68 | -88.82 | -13.29 | 29.8 | -12.84 | -20.86 | 8.55 | -19.56 | -89.08 | -12.79 | 25.46 | -12.46 | -20.26 | 8.43 | -20.25 | -91.47 | -12.93 | 21.98 | -12.81 | -19.87 | 8.91 | -21.37 | -92.13 | -13.05 | 20.96 | -13.28 | -19.34 | 9.89 | -23.08 | -89.06 | -12.73 | 18.09 | -13.48 | -18.37 | 11.64 | -24.69 | -76.4 | -12.66 | 13.04 | -13.84 | -17.84 | 13.4 | -24.84 | -59.59 | -13.04 | 9.35 | -14.44 | -17.81 | 14.91 | -23.88 | -43.37 | -13.42 | 7.18 | -14.77 | -17.85 | 15.66 | -21.87 | -33.03 | -13.81 | 5.63 | -14.74 | -18.07 | 14.7 | -19.45 | -31.29 | -14.22 | 4.11 | -14.31 | -18.38 | 12.87 | -17.91 | -35.52 | -14.63 | 3.87 | -13.8 | -19.09 | 10.59 | -17.02 | -39.87 | -14.96 | 4.26 | -13.44 | -19.85 | 9.05 | -16.58 | -44.4 | -15.35 | 3.77 | -13.31 | -20.58 | 8.1 | -16.24 | -47.62 | -15.8 | 4.19 | -13.28 | -21.17 | 7.49 | -15.73 | -50.01 | -15.93 | 5.81 | -13.01 | -21.46 | 7.04 | -15.2 | -53.15 | -16.13 | 5.5 | -12.83 | -21.54 | 6.84 | -14.75 | -57.65 | -16.73 | 7.13 | -12.8 | -21.64 | 6.64 | -14.46 | -64.19 | -17.11 | 11.17 | -12.76 | -21.88 | 6.35 | -14.43 | -71.01 | -16.62 | 15.44 | -12.61 | -22.51 | 5.8 | -14.8 | -78.02 | -16.09 | 15.59 | -12.68 | -22.97 | 5.61 | -15.61 | -83.21 | -16.15 | 15.64 | -13.23 | -23.7 | 5.67
40 | I37i42 | 10 | 30 | -18.54 | -70.09 | -18.9 | 51.79 | -15.89 | -25.29 | 6.13 | -18.46 | -71.89 | -17.82 | 49.33 | -15.27 | -24.58 | 6.2 | -18.48 | -76.53 | -16.78 | 44.65 | -14.7 | -23.63 | 6.53 | -18.93 | -80.62 | -16.14 | 39.25 | -14.49 | -23.02 | 6.93 | -19.75 | -85.52 | -15.9 | 30.51 | -14.58 | -22.91 | 7.23 | -20.75 | -87.2 | -16.12 | 25.38 | -15.03 | -22.87 | 7.76 | -21.86 | -89.17 | -16.41 | 19.88 | -15.6 | -22.67 | 8.62 | -23.3 | -84.83 | -17.01 | 17.43 | -16.57 | -22.71 | 9.81 | -23.71 | -76.92 | -17.22 | 17.61 | -17.12 | -22.47 | 10.95 | -23.2 | -72.46 | -16.77 | 16.79 | -17.03 | -21.55 | 12.29 | -23.48 | -74.03 | -16.56 | 13.04 | -17.33 | -20.81 | 14.37 | -24.32 | -73.43 | -16.71 | 10.79 | -17.93 | -20.51 | 16.88 | -25.9 | -71.3 | -16.88 | 11.41 | -18.55 | -20.08 | 21.18 | -31.75 | -71.63 | -16.8 | 9.95 | -18.79 | -19.33 | 30.97 | -26.17 | 6.98 | -16.77 | 6.22 | -18.55 | -18.76 | 32.63 | -22.5 | 1.81 | -17.3 | 3.42 | -18.62 | -18.88 | 41.76 | -20.28 | -3.48 | -17.92 | 0.25 | -18.44 | -18.94 | 30.75 | -19.29 | -7.1 | -18.62 | -3.3 | -18.51 | -19.05 | 34.56 | -17.93 | -7.83 | -19.58 | -4.05 | -18.26 | -18.86 | 28.17 | -16.68 | -11.73 | -20.45 | -5.12 | -17.58 | -18.62 | 27.02 | -15.82 | -16.39 | -21.67 | -4.31 | -16.94 | -18.66 | 26.5 | -14.87 | -21.99 | -22.77 | -1.94 | -16.03 | -18.44 | 19.51 | -14.33 | -28.23 | -24.28 | 2.14 | -15.52 | -18.36 | 16.96 | -13.8 | -33.67 | -25.67 | 14.6 | -15.04 | -18.2 | 15.52 | -13.81 | -37.8 | -25.05 | 30.69 | -15 | -18.5 | 14.1 | -13.49 | -40.42 | -24.57 | 37.58 | -14.7 | -18.39 | 13.62 | -12.89 | -43.97 | -24.28 | 43.13 | -14.05 | -18.03 | 13.16 | -12.59 | -51.31 | -23.8 | 50.96 | -13.5 | -18.12 | 12.22 | -12.55 | -57.02 | -23.26 | 61.09 | -13.35 | -18.17 | 12.2 | -12.79 | -62.79 | -21.57 | 70 | -13.4 | -18.37 | 12.26 | -13.26 | -67.61 | -19.62 | 74.16 | -13.53 | -18.64 | 12.44 | -13.83 | -71.23 | -17.79 | 72.97 | -13.48 | -19.15 | 12.01 | -14.4 | -73 | -16.45 | 68.28 | -13.29 | -19.99 | 10.59 | -14.79 | -72.88 | -15.64 | 64.58 | -13.09 | -20.93 | 9.53 | -14.99 | -73.24 | -14.81 | 59.84 | -12.73 | -21.96 | 8.61 | -15.06 | -75.68 | -14.11 | 53.89 | -12.34 | -22.55 | 7.94 | -15.35 | -78.29 | -13.91 | 49.47 | -12.35 | -23.17 | 7.8 | -15.92 | -80.08 | -13.74 | 47.11 | -12.54 | -23.12 | 8.3 | -16.55 | -80.17 | -13.36 | 45.06 | -12.56 | -22.73 | 8.89 | -17.02 | -80.31 | -12.81 | 41.07 | -12.31 | -21.98 | 9.28 | -17.54 | -80.24 | -12.8 | 35.45 | -12.32 | -21.97 | 9.26 | -18.32 | -78.64 | -12.97 | 32.6 | -12.41 | -22.5 | 9.03 | -19.22 | -76.5 | -13.21 | 31.35 | -12.56 | -23.63 | 8.7 | -19.85 | -71 | -13.27 | 30.33 | -12.56 | -24.41 | 8.18 | -20.49 | -64.49 | -13.12 | 28.2 | -12.48 | -24.37 | 8.21 | -20.78 | -55.31 | -12.95 | 25.01 | -12.43 | -23.62 | 8.5 | -20.15 | -44.52 | -13.24 | 20.72 | -12.68 | -22.69 | 8.73 | -18.73 | -39.37 | -13.91 | 19.4 | -12.96 | -22.87 | 7.95 | -17.53 | -39.59 | -14.25 | 20.08 | -12.83 | -23.46 | 6.77 | -16.54 | -42.74 | -14.16 | 20.85 | -12.37 | -24.31 | 5.53 | -16.24 | -47.84 | -14.17 | 19.99 | -12.21 | -25.48 | 4.61 | -16.44 | -50.26 | -14.18 | 20.51 | -12.27 | -26.3 | 4.15 | -16.86 | -51.85 | -13.92 | 18.31 | -12.29 | -25.23 | 4.59 | -17.24 | -50.48 | -13.96 | 14.5 | -12.53 | -23.36 | 5.57 | -17.02 | -48.11 | -14.13 | 10.06 | -12.65 | -21.97 | 6.48 | -16.91 | -47.11 | -14.84 | 5.9 | -13.08 | -21.35 | 7.25 | -16.74 | -44.93 | -15.68 | 4.5 | -13.54 | -21.13 | 7.85 | -16.15 | -44.73 | -16.64 | 3.93 | -13.72 | -20.87 | 8.23 | -15.53 | -46.53 | -17.08 | 8.12 | -13.47 | -21.28 | 7.52 | -14.95 | -50.84 | -16.97 | 10.79 | -12.97 | -21.67 | 6.69 | -15.12 | -53.84 | -16.8 | 9.81 | -12.96 | -21.95 | 6.46 | -15.25 | -54.37 | -17.06 | 8.09 | -13.18 | -21.84 | 6.75 | -14.71 | -56.01 | -17.11 | 4.99 | -12.94 | -20.88 | 7.4 | -14.54 | -60.38 | -17.63 | 0.81 | -13.1 | -20.51 | 7.92 | -14.65 | -61.6 | -18.89 | 1.56 | -13.7 | -20.36 | 8.74 | -14.49 | -63.82 | -19.94 | 3.69 | -14.02 | -20.34 | 9.16 | -14.19 | -66.5 | -20.68 | 10.48 | -14.06 | -20.1 | 9.61 | -13.99 | -70.66 | -21.1 | 15.82 | -14.12 | -19.92 | 10.12 | -13.91 | -74.69 | -21.03 | 24.32 | -14.2 | -19.86 | 10.7 | -13.74 | -78.67 | -20.46 | 32.76 | -14.13 | -19.67 | 11.68 | -13.87 | -84.92 | -19.63 | 37.07 | -14.17 | -19.73 | 12.73 | -14.27 | -90.95 | -18.75 | 39.6 | -14.28 | -19.99 | 13.57 | -14.84 | -95.9 | -17.68 | 41.51 | -14.35 | -20.41 | 14.38 | -15.64 | -98.48 | -16.76 | 40.66 | -14.34 | -21.23 | 13.15 | -16.6 | -99.98 | -16.25 | 38.71 | -14.45 | -22.09 | 12.12 | -17.18 | -99.95 | -15.8 | 37.48 | -14.32 | -22.36 | 11.09 | -17.71 | -100.89 | -15.09 | 37.69 | -14.04 | -21.63 | 11.15 | -18.39 | -100.99 | -14.37 | 34.34 | -13.63 | -21.42 | 10.34 | -19.46 | -97.35 | -14.33 | 32 | -13.73 | -22.13 | 9.43 | -19.73 | -92.29 | -13.88 | 31.74 | -13.32 | -21.63 | 8.94 | -19.68 | -88.82 | -13.29 | 29.8 | -12.84 | -20.86 | 8.55 | -19.56 | -89.08 | -12.79 | 25.46 | -12.46 | -20.26 | 8.43 | -20.25 | -91.47 | -12.93 | 21.98 | -12.81 | -19.87 | 8.91 | -21.37 | -92.13 | -13.05 | 20.96 | -13.28 | -19.34 | 9.89 | -23.08 | -89.06 | -12.73 | 18.09 | -13.48 | -18.37 | 11.64 | -24.69 | -76.4 | -12.66 | 13.04 | -13.84 | -17.84 | 13.4 | -24.84 | -59.59 | -13.04 | 9.35 | -14.44 | -17.81 | 14.91 | -23.88 | -43.37 | -13.42 | 7.18 | -14.77 | -17.85 | 15.66 | -21.87 | -33.03 | -13.81 | 5.63 | -14.74 | -18.07 | 14.7 | -19.45 | -31.29 | -14.22 | 4.11 | -14.31 | -18.38 | 12.87 | -17.91 | -35.52 | -14.63 | 3.87 | -13.8 | -19.09 | 10.59 | -17.02 | -39.87 | -14.96 | 4.26 | -13.44 | -19.85 | 9.05 | -16.58 | -44.4 | -15.35 | 3.77 | -13.31 | -20.58 | 8.1 | -16.24 | -47.62 | -15.8 | 4.19 | -13.28 | -21.17 | 7.49 | -15.73 | -50.01 | -15.93 | 5.81 | -13.01 | -21.46 | 7.04 | -15.2 | -53.15 | -16.13 | 5.5 | -12.83 | -21.54 | 6.84 | -14.75 | -57.65 | -16.73 | 7.13 | -12.8 | -21.64 | 6.64 | -14.46 | -64.19 | -17.11 | 11.17 | -12.76 | -21.88 | 6.35 | -14.43 | -71.01 | -16.62 | 15.44 | -12.61 | -22.51 | 5.8 | -14.8 | -78.02 | -16.09 | 15.59 | -12.68 | -22.97 | 5.61 | -15.61 | -83.21 | -16.15 | 15.64 | -13.23 | -23.7 | 5.67
41 | I37i42 | 10 | 40 | -18.54 | -70.09 | -18.9 | 51.79 | -15.89 | -25.29 | 6.13 | -18.46 | -71.89 | -17.82 | 49.33 | -15.27 | -24.58 | 6.2 | -18.48 | -76.53 | -16.78 | 44.65 | -14.7 | -23.63 | 6.53 | -18.93 | -80.62 | -16.14 | 39.25 | -14.49 | -23.02 | 6.93 | -19.75 | -85.52 | -15.9 | 30.51 | -14.58 | -22.91 | 7.23 | -20.75 | -87.2 | -16.12 | 25.38 | -15.03 | -22.87 | 7.76 | -21.86 | -89.17 | -16.41 | 19.88 | -15.6 | -22.67 | 8.62 | -23.3 | -84.83 | -17.01 | 17.43 | -16.57 | -22.71 | 9.81 | -23.71 | -76.92 | -17.22 | 17.61 | -17.12 | -22.47 | 10.95 | -23.2 | -72.46 | -16.77 | 16.79 | -17.03 | -21.55 | 12.29 | -23.48 | -74.03 | -16.56 | 13.04 | -17.33 | -20.81 | 14.37 | -24.32 | -73.43 | -16.71 | 10.79 | -17.93 | -20.51 | 16.88 | -25.9 | -71.3 | -16.88 | 11.41 | -18.55 | -20.08 | 21.18 | -31.75 | -71.63 | -16.8 | 9.95 | -18.79 | -19.33 | 30.97 | -26.17 | 6.98 | -16.77 | 6.22 | -18.55 | -18.76 | 32.63 | -22.5 | 1.81 | -17.3 | 3.42 | -18.62 | -18.88 | 41.76 | -20.28 | -3.48 | -17.92 | 0.25 | -18.44 | -18.94 | 30.75 | -19.29 | -7.1 | -18.62 | -3.3 | -18.51 | -19.05 | 34.56 | -17.93 | -7.83 | -19.58 | -4.05 | -18.26 | -18.86 | 28.17 | -16.68 | -11.73 | -20.45 | -5.12 | -17.58 | -18.62 | 27.02 | -15.82 | -16.39 | -21.67 | -4.31 | -16.94 | -18.66 | 26.5 | -14.87 | -21.99 | -22.77 | -1.94 | -16.03 | -18.44 | 19.51 | -14.33 | -28.23 | -24.28 | 2.14 | -15.52 | -18.36 | 16.96 | -13.8 | -33.67 | -25.67 | 14.6 | -15.04 | -18.2 | 15.52 | -13.81 | -37.8 | -25.05 | 30.69 | -15 | -18.5 | 14.1 | -13.49 | -40.42 | -24.57 | 37.58 | -14.7 | -18.39 | 13.62 | -12.89 | -43.97 | -24.28 | 43.13 | -14.05 | -18.03 | 13.16 | -12.59 | -51.31 | -23.8 | 50.96 | -13.5 | -18.12 | 12.22 | -12.55 | -57.02 | -23.26 | 61.09 | -13.35 | -18.17 | 12.2 | -12.79 | -62.79 | -21.57 | 70 | -13.4 | -18.37 | 12.26 | -13.26 | -67.61 | -19.62 | 74.16 | -13.53 | -18.64 | 12.44 | -13.83 | -71.23 | -17.79 | 72.97 | -13.48 | -19.15 | 12.01 | -14.4 | -73 | -16.45 | 68.28 | -13.29 | -19.99 | 10.59 | -14.79 | -72.88 | -15.64 | 64.58 | -13.09 | -20.93 | 9.53 | -14.99 | -73.24 | -14.81 | 59.84 | -12.73 | -21.96 | 8.61 | -15.06 | -75.68 | -14.11 | 53.89 | -12.34 | -22.55 | 7.94 | -15.35 | -78.29 | -13.91 | 49.47 | -12.35 | -23.17 | 7.8 | -15.92 | -80.08 | -13.74 | 47.11 | -12.54 | -23.12 | 8.3 | -16.55 | -80.17 | -13.36 | 45.06 | -12.56 | -22.73 | 8.89 | -17.02 | -80.31 | -12.81 | 41.07 | -12.31 | -21.98 | 9.28 | -17.54 | -80.24 | -12.8 | 35.45 | -12.32 | -21.97 | 9.26 | -18.32 | -78.64 | -12.97 | 32.6 | -12.41 | -22.5 | 9.03 | -19.22 | -76.5 | -13.21 | 31.35 | -12.56 | -23.63 | 8.7 | -19.85 | -71 | -13.27 | 30.33 | -12.56 | -24.41 | 8.18 | -20.49 | -64.49 | -13.12 | 28.2 | -12.48 | -24.37 | 8.21 | -20.78 | -55.31 | -12.95 | 25.01 | -12.43 | -23.62 | 8.5 | -20.15 | -44.52 | -13.24 | 20.72 | -12.68 | -22.69 | 8.73 | -18.73 | -39.37 | -13.91 | 19.4 | -12.96 | -22.87 | 7.95 | -17.53 | -39.59 | -14.25 | 20.08 | -12.83 | -23.46 | 6.77 | -16.54 | -42.74 | -14.16 | 20.85 | -12.37 | -24.31 | 5.53 | -16.24 | -47.84 | -14.17 | 19.99 | -12.21 | -25.48 | 4.61 | -16.44 | -50.26 | -14.18 | 20.51 | -12.27 | -26.3 | 4.15 | -16.86 | -51.85 | -13.92 | 18.31 | -12.29 | -25.23 | 4.59 | -17.24 | -50.48 | -13.96 | 14.5 | -12.53 | -23.36 | 5.57 | -17.02 | -48.11 | -14.13 | 10.06 | -12.65 | -21.97 | 6.48 | -16.91 | -47.11 | -14.84 | 5.9 | -13.08 | -21.35 | 7.25 | -16.74 | -44.93 | -15.68 | 4.5 | -13.54 | -21.13 | 7.85 | -16.15 | -44.73 | -16.64 | 3.93 | -13.72 | -20.87 | 8.23 | -15.53 | -46.53 | -17.08 | 8.12 | -13.47 | -21.28 | 7.52 | -14.95 | -50.84 | -16.97 | 10.79 | -12.97 | -21.67 | 6.69 | -15.12 | -53.84 | -16.8 | 9.81 | -12.96 | -21.95 | 6.46 | -15.25 | -54.37 | -17.06 | 8.09 | -13.18 | -21.84 | 6.75 | -14.71 | -56.01 | -17.11 | 4.99 | -12.94 | -20.88 | 7.4 | -14.54 | -60.38 | -17.63 | 0.81 | -13.1 | -20.51 | 7.92 | -14.65 | -61.6 | -18.89 | 1.56 | -13.7 | -20.36 | 8.74 | -14.49 | -63.82 | -19.94 | 3.69 | -14.02 | -20.34 | 9.16 | -14.19 | -66.5 | -20.68 | 10.48 | -14.06 | -20.1 | 9.61 | -13.99 | -70.66 | -21.1 | 15.82 | -14.12 | -19.92 | 10.12 | -13.91 | -74.69 | -21.03 | 24.32 | -14.2 | -19.86 | 10.7 | -13.74 | -78.67 | -20.46 | 32.76 | -14.13 | -19.67 | 11.68 | -13.87 | -84.92 | -19.63 | 37.07 | -14.17 | -19.73 | 12.73 | -14.27 | -90.95 | -18.75 | 39.6 | -14.28 | -19.99 | 13.57 | -14.84 | -95.9 | -17.68 | 41.51 | -14.35 | -20.41 | 14.38 | -15.64 | -98.48 | -16.76 | 40.66 | -14.34 | -21.23 | 13.15 | -16.6 | -99.98 | -16.25 | 38.71 | -14.45 | -22.09 | 12.12 | -17.18 | -99.95 | -15.8 | 37.48 | -14.32 | -22.36 | 11.09 | -17.71 | -100.89 | -15.09 | 37.69 | -14.04 | -21.63 | 11.15 | -18.39 | -100.99 | -14.37 | 34.34 | -13.63 | -21.42 | 10.34 | -19.46 | -97.35 | -14.33 | 32 | -13.73 | -22.13 | 9.43 | -19.73 | -92.29 | -13.88 | 31.74 | -13.32 | -21.63 | 8.94 | -19.68 | -88.82 | -13.29 | 29.8 | -12.84 | -20.86 | 8.55 | -19.56 | -89.08 | -12.79 | 25.46 | -12.46 | -20.26 | 8.43 | -20.25 | -91.47 | -12.93 | 21.98 | -12.81 | -19.87 | 8.91 | -21.37 | -92.13 | -13.05 | 20.96 | -13.28 | -19.34 | 9.89 | -23.08 | -89.06 | -12.73 | 18.09 | -13.48 | -18.37 | 11.64 | -24.69 | -76.4 | -12.66 | 13.04 | -13.84 | -17.84 | 13.4 | -24.84 | -59.59 | -13.04 | 9.35 | -14.44 | -17.81 | 14.91 | -23.88 | -43.37 | -13.42 | 7.18 | -14.77 | -17.85 | 15.66 | -21.87 | -33.03 | -13.81 | 5.63 | -14.74 | -18.07 | 14.7 | -19.45 | -31.29 | -14.22 | 4.11 | -14.31 | -18.38 | 12.87 | -17.91 | -35.52 | -14.63 | 3.87 | -13.8 | -19.09 | 10.59 | -17.02 | -39.87 | -14.96 | 4.26 | -13.44 | -19.85 | 9.05 | -16.58 | -44.4 | -15.35 | 3.77 | -13.31 | -20.58 | 8.1 | -16.24 | -47.62 | -15.8 | 4.19 | -13.28 | -21.17 | 7.49 | -15.73 | -50.01 | -15.93 | 5.81 | -13.01 | -21.46 | 7.04 | -15.2 | -53.15 | -16.13 | 5.5 | -12.83 | -21.54 | 6.84 | -14.75 | -57.65 | -16.73 | 7.13 | -12.8 | -21.64 | 6.64 | -14.46 | -64.19 | -17.11 | 11.17 | -12.76 | -21.88 | 6.35 | -14.43 | -71.01 | -16.62 | 15.44 | -12.61 | -22.51 | 5.8 | -14.8 | -78.02 | -16.09 | 15.59 | -12.68 | -22.97 | 5.61 | -15.61 | -83.21 | -16.15 | 15.64 | -13.23 | -23.7 | 5.67
42 | M | 10 | 50 | -21.32 | -60.48 | -18.48 | 62.57 | -17.13 | -26.57 | 6.1 | -21.23 | -61.1 | -17.13 | 59.18 | -16.22 | -25.2 | 6.46 | -21.31 | -65.55 | -15.94 | 52.57 | -15.45 | -23.63 | 7.15 | -21.98 | -68.41 | -15.19 | 45.77 | -15.09 | -22.47 | 7.94 | -23.18 | -71.32 | -14.91 | 36.07 | -15.17 | -21.77 | 8.81 | -24.56 | -69 | -15.03 | 30.19 | -15.56 | -21.48 | 9.67 | -25.98 | -65.25 | -15.22 | 23.6 | -16.02 | -21.2 | 10.76 | -27.41 | -51.36 | -15.69 | 19.86 | -16.77 | -21.1 | 12.26 | -27.12 | -33.72 | -15.88 | 18.3 | -17.11 | -20.8 | 13.57 | -25.23 | -21.36 | -15.4 | 15.74 | -16.67 | -19.87 | 14.8 | -23.95 | -17.3 | -15.18 | 9.73 | -16.53 | -19.15 | 16.51 | -22.89 | -12.1 | -15.44 | 6.15 | -16.85 | -18.84 | 18.86 | -21.41 | -5.99 | -15.74 | 4.82 | -17.09 | -18.44 | 22.24 | -19.58 | -3.87 | -15.77 | 1.51 | -16.91 | -17.66 | 27.38 | -17.91 | -8.45 | -16.04 | -4.03 | -16.56 | -17.22 | 28.47 | -17.44 | -12.23 | -16.78 | -8.59 | -16.83 | -17.38 | 29.99 | -17 | -16.76 | -17.76 | -13.75 | -17.14 | -17.6 | 31.65 | -17.04 | -19.65 | -18.83 | -18.92 | -17.79 | -17.9 | 44.14 | -16.46 | -18.27 | -20.45 | -20.53 | -18.17 | -17.86 | 35.01 | -15.68 | -20.71 | -21.96 | -22.88 | -17.9 | -17.65 | 36.56 | -15.31 | -23.97 | -24.16 | -21.78 | -17.68 | -17.9 | 38.27 | -14.64 | -27.84 | -26.53 | -15.81 | -16.97 | -17.84 | 26.03 | -14.3 | -33.32 | -29.27 | -4.28 | -16.5 | -17.97 | 21.46 | -14.01 | -37.67 | -31.58 | 23.44 | -16.06 | -18.07 | 18.76 | -14.25 | -40.87 | -29.24 | 59.8 | -15.86 | -18.93 | 15.15 | -14.1 | -42.7 | -26.25 | 72.15 | -15.32 | -19.23 | 13.09 | -13.59 | -44.79 | -23.31 | 75.6 | -14.37 | -19.25 | 11.26 | -13.43 | -51.84 | -20.9 | 70.23 | -13.66 | -19.79 | 9.4 | -13.63 | -57.2 | -19.98 | 65.77 | -13.55 | -20.37 | 8.55 | -14.2 | -62.22 | -19.34 | 63.63 | -13.78 | -21.1 | 8 | -15.01 | -64.7 | -18.44 | 64.28 | -14.04 | -21.93 | 7.42 | -15.82 | -65.64 | -17.33 | 62.19 | -14.01 | -23.05 | 6.42 | -16.56 | -64.38 | -16.63 | 58.45 | -13.95 | -24.56 | 5.28 | -16.88 | -59.83 | -16.15 | 56.39 | -13.73 | -26.25 | 4.19 | -16.9 | -56.25 | -15.67 | 52.35 | -13.36 | -28.34 | 3.13 | -16.68 | -55.83 | -15.15 | 47.76 | -12.93 | -29.52 | 2.59 | -16.7 | -55.79 | -15.08 | 44.21 | -12.87 | -30.73 | 2.24 | -17.01 | -54.07 | -15.02 | 42.82 | -12.96 | -30.75 | 2.25 | -16.99 | -50.12 | -14.64 | 41.81 | -12.73 | -30.08 | 2.37 | -16.62 | -47.33 | -14.11 | 38.07 | -12.27 | -28.82 | 2.61 | -16 | -45.15 | -14.19 | 32.53 | -12.09 | -28.57 | 2.62 | -15.38 | -45.88 | -14.48 | 29.75 | -11.98 | -29.29 | 2.38 | -15.23 | -47.83 | -14.88 | 29.85 | -12.09 | -31.29 | 1.91 | -15.11 | -48.91 | -14.94 | 30.32 | -12.05 | -32.52 | 1.65 | -15.02 | -50.65 | -14.7 | 28.84 | -11.89 | -32.45 | 1.63 | -15.1 | -52.43 | -14.48 | 25.9 | -11.82 | -31.14 | 1.89 | -15.34 | -52.25 | -14.75 | 21.93 | -12.11 | -29 | 2.5 | -15.25 | -50.94 | -15.32 | 20.86 | -12.39 | -28.29 | 2.81 | -15.05 | -51.46 | -15.7 | 21.27 | -12.46 | -28.58 | 2.74 | -14.8 | -53.13 | -15.6 | 21.89 | -12.25 | -29.38 | 2.43 | -14.9 | -55.46 | -15.59 | 21.46 | -12.28 | -30.61 | 2.12 | -15.33 | -56 | -15.54 | 21.15 | -12.48 | -31.4 | 1.98 | -15.72 | -56.78 | -15.28 | 17.92 | -12.56 | -29.85 | 2.39 | -16.11 | -54.7 | -15.54 | 12.87 | -12.98 | -26.91 | 3.54 | -15.89 | -52.09 | -15.91 | 8.35 | -13.19 | -24.76 | 4.69 | -15.83 | -50.77 | -17.08 | 4.44 | -13.82 | -23.69 | 5.79 | -15.63 | -48.64 | -18.14 | 4.69 | -14.22 | -23.08 | 6.56 | -14.95 | -48.63 | -19.37 | 5.55 | -14.27 | -22.09 | 7.5 | -14.34 | -51.05 | -19.88 | 12.27 | -13.88 | -22.11 | 7.11 | -13.87 | -55.4 | -19.84 | 16.66 | -13.44 | -22.18 | 6.66 | -13.99 | -58.52 | -19.67 | 17.13 | -13.43 | -22.81 | 6.14 | -14.09 | -59.47 | -19.9 | 16.49 | -13.57 | -22.81 | 6.25 | -13.55 | -62.29 | -20.1 | 14.68 | -13.26 | -21.71 | 6.9 | -13.31 | -66.98 | -20.6 | 13.18 | -13.23 | -21.07 | 7.48 | -13.39 | -70.09 | -21.91 | 17 | -13.64 | -20.48 | 8.53 | -13.37 | -74.12 | -22.71 | 20.78 | -13.83 | -19.98 | 9.38 | -13.31 | -78.31 | -23.44 | 31.46 | -14.06 | -19.24 | 10.76 | -13.44 | -83.21 | -23.63 | 40.89 | -14.39 | -18.79 | 12.11 | -13.59 | -87.14 | -22.75 | 53.96 | -14.67 | -18.25 | 13.84 | -13.58 | -91.05 | -21.22 | 64.42 | -14.78 | -17.41 | 16.46 | -13.84 | -97.6 | -19.35 | 67.23 | -14.92 | -16.83 | 19.19 | -14.33 | -104.02 | -17.56 | 65.58 | -14.97 | -16.45 | 21.41 | -15.06 | -109.93 | -16.12 | 62.56 | -15.03 | -16.16 | 23.73 | -16.17 | -113.75 | -15.16 | 57.17 | -15.01 | -16.38 | 22.06 | -17.57 | -116.45 | -14.66 | 52.23 | -15.14 | -16.77 | 20.56 | -18.57 | -116.63 | -14.19 | 48.38 | -14.95 | -16.98 | 18.7 | -19.64 | -116.45 | -13.58 | 46.24 | -14.71 | -16.81 | 18.38 | -20.96 | -114.8 | -12.98 | 40.74 | -14.26 | -16.81 | 16.74 | -22.61 | -108.6 | -13.06 | 37.32 | -14.36 | -17.39 | 15.24 | -23.5 | -98.34 | -12.72 | 35.43 | -13.97 | -17.49 | 13.97 | -23.42 | -87.98 | -12.34 | 32.76 | -13.42 | -17.58 | 12.58 | -23.04 | -84.01 | -11.89 | 27.69 | -12.88 | -17.4 | 11.88 | -23.52 | -82.93 | -12.07 | 22.8 | -13.07 | -17.62 | 11.83 | -24.43 | -80.97 | -12.34 | 19.99 | -13.45 | -17.77 | 12.27 | -26.3 | -72.39 | -12.2 | 15.79 | -13.65 | -17.11 | 14.11 | -27.34 | -50.25 | -12.47 | 9.77 | -14.19 | -16.91 | 16.18 | -25.25 | -27.06 | -13.12 | 5.16 | -14.91 | -17.12 | 17.97 | -22.19 | -17.85 | -13.82 | 2.41 | -15.34 | -17.38 | 18.65 | -19.66 | -18.52 | -14.49 | 1.1 | -15.26 | -17.8 | 16.78 | -17.29 | -23 | -15.3 | -0.06 | -14.78 | -18.26 | 14.1 | -15.95 | -31.43 | -16.06 | 0.59 | -14.16 | -19.28 | 10.84 | -15.28 | -38.78 | -16.66 | 2.04 | -13.75 | -20.42 | 8.73 | -15.02 | -45.67 | -17.35 | 2.91 | -13.67 | -21.62 | 7.37 | -14.84 | -50.6 | -18.15 | 5.24 | -13.7 | -22.58 | 6.54 | -14.41 | -54.56 | -18.49 | 10.07 | -13.4 | -23.25 | 5.8 | -14.12 | -59.57 | -18.78 | 12.26 | -13.23 | -23.51 | 5.5 | -13.93 | -65.32 | -19.59 | 17.28 | -13.31 | -23.17 | 5.79 | -13.79 | -72.72 | -19.94 | 26.33 | -13.35 | -22.49 | 6.32 | -13.91 | -80.12 | -18.81 | 34.95 | -13.2 | -22.24 | 6.41 | -14.32 | -88.45 | -17.66 | 36.77 | -13.22 | -21.87 | 6.73 | -15.2 | -95.11 | -17.23 | 36.99 | -13.74 | -21.66 | 7.4
43 | I42i46 | 10 | 60 | -22.4 | -62.89 | -21.84 | 53.69 | -19.28 | -30.93 | 4.83 | -22.71 | -62.1 | -20.18 | 52.17 | -18.51 | -30.7 | 4.72 | -23.11 | -62.44 | -18.88 | 47.34 | -17.85 | -28.89 | 5.35 | -24.12 | -61.51 | -18.08 | 41.02 | -17.65 | -26.63 | 6.62 | -25.17 | -57.2 | -17.8 | 31.41 | -17.81 | -25.12 | 8.05 | -25.97 | -47.48 | -18 | 26.18 | -18.33 | -24.16 | 9.79 | -25.87 | -40.08 | -18.4 | 20.97 | -18.74 | -23.66 | 11.19 | -25.76 | -28.96 | -19.01 | 18.59 | -19.23 | -23.21 | 12.97 | -24.64 | -18.95 | -19.32 | 19.78 | -19 | -22.84 | 13.26 | -22.65 | -14 | -18.84 | 20.06 | -17.97 | -21.95 | 13.13 | -21.33 | -15.01 | -18.42 | 16.75 | -17.27 | -21.34 | 13.37 | -20.59 | -14.86 | -18.29 | 14.84 | -17.11 | -21.28 | 13.98 | -19.65 | -11.92 | -18.29 | 13.93 | -17.06 | -20.87 | 15.72 | -18.43 | -11.22 | -18.21 | 11.03 | -16.78 | -20.07 | 18.58 | -17.13 | -15.13 | -18.23 | 5.83 | -16.29 | -19.29 | 19.49 | -16.78 | -19.14 | -18.86 | 1.74 | -16.43 | -19.29 | 20.38 | -16.52 | -23.72 | -19.56 | -2.86 | -16.62 | -19.38 | 21.31 | -16.71 | -26.83 | -20.6 | -6.44 | -17.2 | -19.73 | 27.63 | -16.39 | -26.25 | -22 | -7.67 | -17.55 | -19.58 | 23.58 | -15.9 | -28.97 | -23.26 | -6.84 | -17.37 | -19.51 | 24.21 | -15.81 | -32.19 | -24.81 | -3.49 | -17.36 | -19.91 | 24.75 | -15.5 | -34.72 | -25.92 | 0.93 | -16.96 | -20.04 | 18.31 | -15.37 | -38.77 | -27.73 | 7.54 | -16.83 | -20.12 | 16.18 | -15.33 | -41.99 | -29.23 | 23.86 | -16.73 | -20.31 | 14.8 | -15.73 | -43.24 | -28.43 | 47.54 | -16.9 | -21.09 | 12.85 | -15.7 | -41.55 | -26.69 | 59.37 | -16.6 | -21.46 | 11.47 | -15.05 | -40.55 | -24.39 | 66.94 | -15.62 | -21.29 | 10.12 | -14.7 | -45.05 | -22.38 | 63.18 | -14.86 | -21.62 | 8.66 | -14.57 | -47.68 | -21.57 | 59.3 | -14.53 | -21.77 | 8.1 | -14.7 | -50.95 | -21.17 | 57.88 | -14.51 | -21.91 | 7.91 | -14.91 | -52.6 | -20.73 | 58.73 | -14.51 | -22 | 7.83 | -15.1 | -54.24 | -20.03 | 58.23 | -14.3 | -22.28 | 7.42 | -15.33 | -54.65 | -19.58 | 55.73 | -14.14 | -22.86 | 6.91 | -15.31 | -53.37 | -19.42 | 55.46 | -13.93 | -23.34 | 6.68 | -15.12 | -53.03 | -19.23 | 54.09 | -13.63 | -24.01 | 6.49 | -14.83 | -55.27 | -19.02 | 53.46 | -13.33 | -24.19 | 6.71 | -14.83 | -57.37 | -18.98 | 55.76 | -13.38 | -24.51 | 7.18 | -15.03 | -58.63 | -18.43 | 60.18 | -13.5 | -24.27 | 7.85 | -15.17 | -58.05 | -17.43 | 61.51 | -13.4 | -23.95 | 7.9 | -15.04 | -57.96 | -16.34 | 58.58 | -12.97 | -23.37 | 7.5 | -14.78 | -58 | -15.95 | 53.55 | -12.73 | -23.41 | 6.94 | -14.59 | -59.75 | -15.83 | 51.21 | -12.67 | -23.8 | 6.75 | -14.72 | -61.68 | -15.73 | 50.8 | -12.76 | -24.86 | 6.47 | -14.8 | -62.93 | -15.44 | 49.67 | -12.65 | -25.58 | 6.04 | -14.88 | -65.43 | -14.94 | 46.75 | -12.43 | -25.56 | 5.82 | -15.32 | -68.39 | -14.52 | 42.47 | -12.41 | -25.03 | 5.78 | -16.02 | -67.44 | -14.72 | 37.27 | -12.71 | -24.81 | 5.27 | -16.26 | -64.62 | -15.26 | 34.97 | -13.01 | -25.42 | 4.66 | -16.19 | -63.1 | -15.57 | 35.08 | -13.08 | -26.08 | 4.26 | -15.91 | -63.37 | -15.41 | 34.37 | -12.81 | -26.73 | 3.82 | -15.86 | -65.4 | -15.43 | 33.17 | -12.79 | -27.43 | 3.59 | -16.27 | -66.67 | -15.45 | 32.97 | -13.02 | -27.62 | 3.74 | -16.76 | -68.26 | -15.19 | 30.56 | -13.13 | -26.54 | 4.2 | -17.37 | -66.67 | -15.34 | 25.84 | -13.46 | -25.45 | 4.6 | -17.65 | -63.77 | -15.65 | 21.36 | -13.73 | -24.96 | 4.9 | -17.91 | -60.44 | -16.53 | 17.88 | -14.31 | -25.31 | 5.08 | -17.74 | -55.5 | -17.45 | 18.07 | -14.7 | -26.61 | 4.85 | -16.97 | -52.95 | -18.32 | 19.24 | -14.68 | -28.64 | 4.61 | -16.12 | -54.45 | -18.47 | 24.63 | -14.17 | -30.21 | 4.11 | -15.49 | -58.98 | -18.13 | 26.59 | -13.61 | -28.51 | 4.1 | -15.46 | -62.74 | -17.89 | 24.67 | -13.48 | -28.48 | 3.88 | -15.54 | -63.98 | -18.06 | 22.54 | -13.59 | -29.41 | 3.78 | -15.1 | -67.39 | -18.2 | 18.32 | -13.36 | -31.2 | 3.83 | -15.02 | -72.05 | -18.92 | 14.44 | -13.6 | -31.66 | 4.07 | -15.18 | -74.52 | -20.25 | 16.34 | -14.19 | -27.5 | 5.16 | -15.22 | -77.75 | -21.31 | 19.87 | -14.62 | -25.01 | 6.32 | -15.19 | -81.18 | -22.12 | 28.12 | -14.94 | -23.24 | 7.77 | -15.19 | -85.42 | -22.32 | 36.06 | -15.19 | -22.02 | 9.17 | -15.24 | -89.53 | -21.87 | 48.45 | -15.5 | -20.55 | 11.37 | -15.25 | -94.12 | -20.65 | 58.69 | -15.67 | -19.18 | 14.29 | -15.55 | -101.14 | -18.97 | 61.87 | -15.8 | -18.19 | 17.46 | -16.15 | -108.34 | -17.42 | 60.74 | -15.9 | -17.51 | 20.71 | -17.21 | -114.91 | -16.03 | 58.5 | -15.98 | -16.95 | 25.25 | -18.63 | -120.21 | -15.08 | 53.63 | -15.93 | -16.81 | 27.51 | -20.58 | -122.61 | -14.59 | 48.72 | -15.94 | -17.04 | 25.12 | -22.54 | -120.59 | -14.19 | 44.81 | -15.72 | -17.23 | 21.85 | -24.63 | -111.71 | -13.61 | 42.21 | -15.27 | -17.1 | 19.68 | -25.72 | -93.73 | -13.1 | 36.83 | -14.7 | -17.12 | 17.17 | -25.33 | -78.55 | -13.25 | 32.86 | -14.68 | -17.78 | 15.05 | -24.23 | -70.46 | -13.11 | 30.67 | -14.26 | -18.21 | 13.07 | -23.14 | -67.11 | -12.83 | 28.22 | -13.68 | -18.53 | 11.39 | -22.45 | -67.16 | -12.51 | 23.73 | -13.21 | -18.53 | 10.65 | -22.47 | -68.49 | -12.81 | 19.34 | -13.4 | -19.06 | 10.22 | -23.02 | -69.25 | -13.18 | 17.1 | -13.77 | -19.49 | 10.25 | -24.08 | -64.23 | -13.17 | 13.74 | -13.97 | -19.08 | 11.37 | -24.58 | -51.65 | -13.51 | 8.73 | -14.43 | -19.05 | 12.55 | -23.33 | -38.72 | -14.21 | 5.57 | -15.03 | -19.59 | 13.21 | -21.54 | -32.84 | -14.98 | 3.81 | -15.47 | -20.2 | 13.28 | -19.81 | -32.24 | -15.65 | 3.85 | -15.48 | -20.92 | 11.89 | -17.94 | -35.55 | -16.31 | 3.82 | -15.05 | -21.79 | 9.89 | -16.89 | -42.89 | -16.98 | 5.51 | -14.61 | -23.68 | 7.4 | -16.39 | -49.99 | -17.45 | 9.02 | -14.33 | -26.86 | 5.41 | -16.31 | -57.37 | -18.01 | 11.04 | -14.39 | -30.42 | 4.23 | -16.32 | -62.55 | -18.41 | 15.11 | -14.47 | -29.06 | 4.11 | -16.17 | -66.55 | -18.34 | 19.81 | -14.28 | -27.17 | 4.3 | -16.14 | -71.51 | -18.26 | 21.49 | -14.18 | -25.99 | 4.65 | -16.27 | -77.67 | -18.65 | 24.38 | -14.39 | -24.75 | 5.46 | -16.36 | -85.13 | -18.68 | 31.25 | -14.56 | -23 | 6.95 | -16.63 | -93.81 | -17.67 | 36.81 | -14.54 | -21.61 | 8.64 | -17.36 | -104.13 | -16.65 | 36.87 | -14.67 | -20.54 | 10.91 | -18.68 | -114.45 | -16.23 | 35.92 | -15.29 | -19.9 | 14.99
44 | I42i46 | 10 | 70 | -22.4 | -62.89 | -21.84 | 53.69 | -19.28 | -30.93 | 4.83 | -22.71 | -62.1 | -20.18 | 52.17 | -18.51 | -30.7 | 4.72 | -23.11 | -62.44 | -18.88 | 47.34 | -17.85 | -28.89 | 5.35 | -24.12 | -61.51 | -18.08 | 41.02 | -17.65 | -26.63 | 6.62 | -25.17 | -57.2 | -17.8 | 31.41 | -17.81 | -25.12 | 8.05 | -25.97 | -47.48 | -18 | 26.18 | -18.33 | -24.16 | 9.79 | -25.87 | -40.08 | -18.4 | 20.97 | -18.74 | -23.66 | 11.19 | -25.76 | -28.96 | -19.01 | 18.59 | -19.23 | -23.21 | 12.97 | -24.64 | -18.95 | -19.32 | 19.78 | -19 | -22.84 | 13.26 | -22.65 | -14 | -18.84 | 20.06 | -17.97 | -21.95 | 13.13 | -21.33 | -15.01 | -18.42 | 16.75 | -17.27 | -21.34 | 13.37 | -20.59 | -14.86 | -18.29 | 14.84 | -17.11 | -21.28 | 13.98 | -19.65 | -11.92 | -18.29 | 13.93 | -17.06 | -20.87 | 15.72 | -18.43 | -11.22 | -18.21 | 11.03 | -16.78 | -20.07 | 18.58 | -17.13 | -15.13 | -18.23 | 5.83 | -16.29 | -19.29 | 19.49 | -16.78 | -19.14 | -18.86 | 1.74 | -16.43 | -19.29 | 20.38 | -16.52 | -23.72 | -19.56 | -2.86 | -16.62 | -19.38 | 21.31 | -16.71 | -26.83 | -20.6 | -6.44 | -17.2 | -19.73 | 27.63 | -16.39 | -26.25 | -22 | -7.67 | -17.55 | -19.58 | 23.58 | -15.9 | -28.97 | -23.26 | -6.84 | -17.37 | -19.51 | 24.21 | -15.81 | -32.19 | -24.81 | -3.49 | -17.36 | -19.91 | 24.75 | -15.5 | -34.72 | -25.92 | 0.93 | -16.96 | -20.04 | 18.31 | -15.37 | -38.77 | -27.73 | 7.54 | -16.83 | -20.12 | 16.18 | -15.33 | -41.99 | -29.23 | 23.86 | -16.73 | -20.31 | 14.8 | -15.73 | -43.24 | -28.43 | 47.54 | -16.9 | -21.09 | 12.85 | -15.7 | -41.55 | -26.69 | 59.37 | -16.6 | -21.46 | 11.47 | -15.05 | -40.55 | -24.39 | 66.94 | -15.62 | -21.29 | 10.12 | -14.7 | -45.05 | -22.38 | 63.18 | -14.86 | -21.62 | 8.66 | -14.57 | -47.68 | -21.57 | 59.3 | -14.53 | -21.77 | 8.1 | -14.7 | -50.95 | -21.17 | 57.88 | -14.51 | -21.91 | 7.91 | -14.91 | -52.6 | -20.73 | 58.73 | -14.51 | -22 | 7.83 | -15.1 | -54.24 | -20.03 | 58.23 | -14.3 | -22.28 | 7.42 | -15.33 | -54.65 | -19.58 | 55.73 | -14.14 | -22.86 | 6.91 | -15.31 | -53.37 | -19.42 | 55.46 | -13.93 | -23.34 | 6.68 | -15.12 | -53.03 | -19.23 | 54.09 | -13.63 | -24.01 | 6.49 | -14.83 | -55.27 | -19.02 | 53.46 | -13.33 | -24.19 | 6.71 | -14.83 | -57.37 | -18.98 | 55.76 | -13.38 | -24.51 | 7.18 | -15.03 | -58.63 | -18.43 | 60.18 | -13.5 | -24.27 | 7.85 | -15.17 | -58.05 | -17.43 | 61.51 | -13.4 | -23.95 | 7.9 | -15.04 | -57.96 | -16.34 | 58.58 | -12.97 | -23.37 | 7.5 | -14.78 | -58 | -15.95 | 53.55 | -12.73 | -23.41 | 6.94 | -14.59 | -59.75 | -15.83 | 51.21 | -12.67 | -23.8 | 6.75 | -14.72 | -61.68 | -15.73 | 50.8 | -12.76 | -24.86 | 6.47 | -14.8 | -62.93 | -15.44 | 49.67 | -12.65 | -25.58 | 6.04 | -14.88 | -65.43 | -14.94 | 46.75 | -12.43 | -25.56 | 5.82 | -15.32 | -68.39 | -14.52 | 42.47 | -12.41 | -25.03 | 5.78 | -16.02 | -67.44 | -14.72 | 37.27 | -12.71 | -24.81 | 5.27 | -16.26 | -64.62 | -15.26 | 34.97 | -13.01 | -25.42 | 4.66 | -16.19 | -63.1 | -15.57 | 35.08 | -13.08 | -26.08 | 4.26 | -15.91 | -63.37 | -15.41 | 34.37 | -12.81 | -26.73 | 3.82 | -15.86 | -65.4 | -15.43 | 33.17 | -12.79 | -27.43 | 3.59 | -16.27 | -66.67 | -15.45 | 32.97 | -13.02 | -27.62 | 3.74 | -16.76 | -68.26 | -15.19 | 30.56 | -13.13 | -26.54 | 4.2 | -17.37 | -66.67 | -15.34 | 25.84 | -13.46 | -25.45 | 4.6 | -17.65 | -63.77 | -15.65 | 21.36 | -13.73 | -24.96 | 4.9 | -17.91 | -60.44 | -16.53 | 17.88 | -14.31 | -25.31 | 5.08 | -17.74 | -55.5 | -17.45 | 18.07 | -14.7 | -26.61 | 4.85 | -16.97 | -52.95 | -18.32 | 19.24 | -14.68 | -28.64 | 4.61 | -16.12 | -54.45 | -18.47 | 24.63 | -14.17 | -30.21 | 4.11 | -15.49 | -58.98 | -18.13 | 26.59 | -13.61 | -28.51 | 4.1 | -15.46 | -62.74 | -17.89 | 24.67 | -13.48 | -28.48 | 3.88 | -15.54 | -63.98 | -18.06 | 22.54 | -13.59 | -29.41 | 3.78 | -15.1 | -67.39 | -18.2 | 18.32 | -13.36 | -31.2 | 3.83 | -15.02 | -72.05 | -18.92 | 14.44 | -13.6 | -31.66 | 4.07 | -15.18 | -74.52 | -20.25 | 16.34 | -14.19 | -27.5 | 5.16 | -15.22 | -77.75 | -21.31 | 19.87 | -14.62 | -25.01 | 6.32 | -15.19 | -81.18 | -22.12 | 28.12 | -14.94 | -23.24 | 7.77 | -15.19 | -85.42 | -22.32 | 36.06 | -15.19 | -22.02 | 9.17 | -15.24 | -89.53 | -21.87 | 48.45 | -15.5 | -20.55 | 11.37 | -15.25 | -94.12 | -20.65 | 58.69 | -15.67 | -19.18 | 14.29 | -15.55 | -101.14 | -18.97 | 61.87 | -15.8 | -18.19 | 17.46 | -16.15 | -108.34 | -17.42 | 60.74 | -15.9 | -17.51 | 20.71 | -17.21 | -114.91 | -16.03 | 58.5 | -15.98 | -16.95 | 25.25 | -18.63 | -120.21 | -15.08 | 53.63 | -15.93 | -16.81 | 27.51 | -20.58 | -122.61 | -14.59 | 48.72 | -15.94 | -17.04 | 25.12 | -22.54 | -120.59 | -14.19 | 44.81 | -15.72 | -17.23 | 21.85 | -24.63 | -111.71 | -13.61 | 42.21 | -15.27 | -17.1 | 19.68 | -25.72 | -93.73 | -13.1 | 36.83 | -14.7 | -17.12 | 17.17 | -25.33 | -78.55 | -13.25 | 32.86 | -14.68 | -17.78 | 15.05 | -24.23 | -70.46 | -13.11 | 30.67 | -14.26 | -18.21 | 13.07 | -23.14 | -67.11 | -12.83 | 28.22 | -13.68 | -18.53 | 11.39 | -22.45 | -67.16 | -12.51 | 23.73 | -13.21 | -18.53 | 10.65 | -22.47 | -68.49 | -12.81 | 19.34 | -13.4 | -19.06 | 10.22 | -23.02 | -69.25 | -13.18 | 17.1 | -13.77 | -19.49 | 10.25 | -24.08 | -64.23 | -13.17 | 13.74 | -13.97 | -19.08 | 11.37 | -24.58 | -51.65 | -13.51 | 8.73 | -14.43 | -19.05 | 12.55 | -23.33 | -38.72 | -14.21 | 5.57 | -15.03 | -19.59 | 13.21 | -21.54 | -32.84 | -14.98 | 3.81 | -15.47 | -20.2 | 13.28 | -19.81 | -32.24 | -15.65 | 3.85 | -15.48 | -20.92 | 11.89 | -17.94 | -35.55 | -16.31 | 3.82 | -15.05 | -21.79 | 9.89 | -16.89 | -42.89 | -16.98 | 5.51 | -14.61 | -23.68 | 7.4 | -16.39 | -49.99 | -17.45 | 9.02 | -14.33 | -26.86 | 5.41 | -16.31 | -57.37 | -18.01 | 11.04 | -14.39 | -30.42 | 4.23 | -16.32 | -62.55 | -18.41 | 15.11 | -14.47 | -29.06 | 4.11 | -16.17 | -66.55 | -18.34 | 19.81 | -14.28 | -27.17 | 4.3 | -16.14 | -71.51 | -18.26 | 21.49 | -14.18 | -25.99 | 4.65 | -16.27 | -77.67 | -18.65 | 24.38 | -14.39 | -24.75 | 5.46 | -16.36 | -85.13 | -18.68 | 31.25 | -14.56 | -23 | 6.95 | -16.63 | -93.81 | -17.67 | 36.81 | -14.54 | -21.61 | 8.64 | -17.36 | -104.13 | -16.65 | 36.87 | -14.67 | -20.54 | 10.91 | -18.68 | -114.45 | -16.23 | 35.92 | -15.29 | -19.9 | 14.99
45 | I42i46 | 10 | 80 | -22.4 | -62.89 | -21.84 | 53.69 | -19.28 | -30.93 | 4.83 | -22.71 | -62.1 | -20.18 | 52.17 | -18.51 | -30.7 | 4.72 | -23.11 | -62.44 | -18.88 | 47.34 | -17.85 | -28.89 | 5.35 | -24.12 | -61.51 | -18.08 | 41.02 | -17.65 | -26.63 | 6.62 | -25.17 | -57.2 | -17.8 | 31.41 | -17.81 | -25.12 | 8.05 | -25.97 | -47.48 | -18 | 26.18 | -18.33 | -24.16 | 9.79 | -25.87 | -40.08 | -18.4 | 20.97 | -18.74 | -23.66 | 11.19 | -25.76 | -28.96 | -19.01 | 18.59 | -19.23 | -23.21 | 12.97 | -24.64 | -18.95 | -19.32 | 19.78 | -19 | -22.84 | 13.26 | -22.65 | -14 | -18.84 | 20.06 | -17.97 | -21.95 | 13.13 | -21.33 | -15.01 | -18.42 | 16.75 | -17.27 | -21.34 | 13.37 | -20.59 | -14.86 | -18.29 | 14.84 | -17.11 | -21.28 | 13.98 | -19.65 | -11.92 | -18.29 | 13.93 | -17.06 | -20.87 | 15.72 | -18.43 | -11.22 | -18.21 | 11.03 | -16.78 | -20.07 | 18.58 | -17.13 | -15.13 | -18.23 | 5.83 | -16.29 | -19.29 | 19.49 | -16.78 | -19.14 | -18.86 | 1.74 | -16.43 | -19.29 | 20.38 | -16.52 | -23.72 | -19.56 | -2.86 | -16.62 | -19.38 | 21.31 | -16.71 | -26.83 | -20.6 | -6.44 | -17.2 | -19.73 | 27.63 | -16.39 | -26.25 | -22 | -7.67 | -17.55 | -19.58 | 23.58 | -15.9 | -28.97 | -23.26 | -6.84 | -17.37 | -19.51 | 24.21 | -15.81 | -32.19 | -24.81 | -3.49 | -17.36 | -19.91 | 24.75 | -15.5 | -34.72 | -25.92 | 0.93 | -16.96 | -20.04 | 18.31 | -15.37 | -38.77 | -27.73 | 7.54 | -16.83 | -20.12 | 16.18 | -15.33 | -41.99 | -29.23 | 23.86 | -16.73 | -20.31 | 14.8 | -15.73 | -43.24 | -28.43 | 47.54 | -16.9 | -21.09 | 12.85 | -15.7 | -41.55 | -26.69 | 59.37 | -16.6 | -21.46 | 11.47 | -15.05 | -40.55 | -24.39 | 66.94 | -15.62 | -21.29 | 10.12 | -14.7 | -45.05 | -22.38 | 63.18 | -14.86 | -21.62 | 8.66 | -14.57 | -47.68 | -21.57 | 59.3 | -14.53 | -21.77 | 8.1 | -14.7 | -50.95 | -21.17 | 57.88 | -14.51 | -21.91 | 7.91 | -14.91 | -52.6 | -20.73 | 58.73 | -14.51 | -22 | 7.83 | -15.1 | -54.24 | -20.03 | 58.23 | -14.3 | -22.28 | 7.42 | -15.33 | -54.65 | -19.58 | 55.73 | -14.14 | -22.86 | 6.91 | -15.31 | -53.37 | -19.42 | 55.46 | -13.93 | -23.34 | 6.68 | -15.12 | -53.03 | -19.23 | 54.09 | -13.63 | -24.01 | 6.49 | -14.83 | -55.27 | -19.02 | 53.46 | -13.33 | -24.19 | 6.71 | -14.83 | -57.37 | -18.98 | 55.76 | -13.38 | -24.51 | 7.18 | -15.03 | -58.63 | -18.43 | 60.18 | -13.5 | -24.27 | 7.85 | -15.17 | -58.05 | -17.43 | 61.51 | -13.4 | -23.95 | 7.9 | -15.04 | -57.96 | -16.34 | 58.58 | -12.97 | -23.37 | 7.5 | -14.78 | -58 | -15.95 | 53.55 | -12.73 | -23.41 | 6.94 | -14.59 | -59.75 | -15.83 | 51.21 | -12.67 | -23.8 | 6.75 | -14.72 | -61.68 | -15.73 | 50.8 | -12.76 | -24.86 | 6.47 | -14.8 | -62.93 | -15.44 | 49.67 | -12.65 | -25.58 | 6.04 | -14.88 | -65.43 | -14.94 | 46.75 | -12.43 | -25.56 | 5.82 | -15.32 | -68.39 | -14.52 | 42.47 | -12.41 | -25.03 | 5.78 | -16.02 | -67.44 | -14.72 | 37.27 | -12.71 | -24.81 | 5.27 | -16.26 | -64.62 | -15.26 | 34.97 | -13.01 | -25.42 | 4.66 | -16.19 | -63.1 | -15.57 | 35.08 | -13.08 | -26.08 | 4.26 | -15.91 | -63.37 | -15.41 | 34.37 | -12.81 | -26.73 | 3.82 | -15.86 | -65.4 | -15.43 | 33.17 | -12.79 | -27.43 | 3.59 | -16.27 | -66.67 | -15.45 | 32.97 | -13.02 | -27.62 | 3.74 | -16.76 | -68.26 | -15.19 | 30.56 | -13.13 | -26.54 | 4.2 | -17.37 | -66.67 | -15.34 | 25.84 | -13.46 | -25.45 | 4.6 | -17.65 | -63.77 | -15.65 | 21.36 | -13.73 | -24.96 | 4.9 | -17.91 | -60.44 | -16.53 | 17.88 | -14.31 | -25.31 | 5.08 | -17.74 | -55.5 | -17.45 | 18.07 | -14.7 | -26.61 | 4.85 | -16.97 | -52.95 | -18.32 | 19.24 | -14.68 | -28.64 | 4.61 | -16.12 | -54.45 | -18.47 | 24.63 | -14.17 | -30.21 | 4.11 | -15.49 | -58.98 | -18.13 | 26.59 | -13.61 | -28.51 | 4.1 | -15.46 | -62.74 | -17.89 | 24.67 | -13.48 | -28.48 | 3.88 | -15.54 | -63.98 | -18.06 | 22.54 | -13.59 | -29.41 | 3.78 | -15.1 | -67.39 | -18.2 | 18.32 | -13.36 | -31.2 | 3.83 | -15.02 | -72.05 | -18.92 | 14.44 | -13.6 | -31.66 | 4.07 | -15.18 | -74.52 | -20.25 | 16.34 | -14.19 | -27.5 | 5.16 | -15.22 | -77.75 | -21.31 | 19.87 | -14.62 | -25.01 | 6.32 | -15.19 | -81.18 | -22.12 | 28.12 | -14.94 | -23.24 | 7.77 | -15.19 | -85.42 | -22.32 | 36.06 | -15.19 | -22.02 | 9.17 | -15.24 | -89.53 | -21.87 | 48.45 | -15.5 | -20.55 | 11.37 | -15.25 | -94.12 | -20.65 | 58.69 | -15.67 | -19.18 | 14.29 | -15.55 | -101.14 | -18.97 | 61.87 | -15.8 | -18.19 | 17.46 | -16.15 | -108.34 | -17.42 | 60.74 | -15.9 | -17.51 | 20.71 | -17.21 | -114.91 | -16.03 | 58.5 | -15.98 | -16.95 | 25.25 | -18.63 | -120.21 | -15.08 | 53.63 | -15.93 | -16.81 | 27.51 | -20.58 | -122.61 | -14.59 | 48.72 | -15.94 | -17.04 | 25.12 | -22.54 | -120.59 | -14.19 | 44.81 | -15.72 | -17.23 | 21.85 | -24.63 | -111.71 | -13.61 | 42.21 | -15.27 | -17.1 | 19.68 | -25.72 | -93.73 | -13.1 | 36.83 | -14.7 | -17.12 | 17.17 | -25.33 | -78.55 | -13.25 | 32.86 | -14.68 | -17.78 | 15.05 | -24.23 | -70.46 | -13.11 | 30.67 | -14.26 | -18.21 | 13.07 | -23.14 | -67.11 | -12.83 | 28.22 | -13.68 | -18.53 | 11.39 | -22.45 | -67.16 | -12.51 | 23.73 | -13.21 | -18.53 | 10.65 | -22.47 | -68.49 | -12.81 | 19.34 | -13.4 | -19.06 | 10.22 | -23.02 | -69.25 | -13.18 | 17.1 | -13.77 | -19.49 | 10.25 | -24.08 | -64.23 | -13.17 | 13.74 | -13.97 | -19.08 | 11.37 | -24.58 | -51.65 | -13.51 | 8.73 | -14.43 | -19.05 | 12.55 | -23.33 | -38.72 | -14.21 | 5.57 | -15.03 | -19.59 | 13.21 | -21.54 | -32.84 | -14.98 | 3.81 | -15.47 | -20.2 | 13.28 | -19.81 | -32.24 | -15.65 | 3.85 | -15.48 | -20.92 | 11.89 | -17.94 | -35.55 | -16.31 | 3.82 | -15.05 | -21.79 | 9.89 | -16.89 | -42.89 | -16.98 | 5.51 | -14.61 | -23.68 | 7.4 | -16.39 | -49.99 | -17.45 | 9.02 | -14.33 | -26.86 | 5.41 | -16.31 | -57.37 | -18.01 | 11.04 | -14.39 | -30.42 | 4.23 | -16.32 | -62.55 | -18.41 | 15.11 | -14.47 | -29.06 | 4.11 | -16.17 | -66.55 | -18.34 | 19.81 | -14.28 | -27.17 | 4.3 | -16.14 | -71.51 | -18.26 | 21.49 | -14.18 | -25.99 | 4.65 | -16.27 | -77.67 | -18.65 | 24.38 | -14.39 | -24.75 | 5.46 | -16.36 | -85.13 | -18.68 | 31.25 | -14.56 | -23 | 6.95 | -16.63 | -93.81 | -17.67 | 36.81 | -14.54 | -21.61 | 8.64 | -17.36 | -104.13 | -16.65 | 36.87 | -14.67 | -20.54 | 10.91 | -18.68 | -114.45 | -16.23 | 35.92 | -15.29 | -19.9 | 14.99
46 | M | 10 | 90 | -23.49 | -65.3 | -25.19 | 44.81 | -21.42 | -35.3 | 3.56 | -24.18 | -63.11 | -23.24 | 45.16 | -20.8 | -36.21 | 2.97 | -24.9 | -59.33 | -21.82 | 42.11 | -20.26 | -34.14 | 3.56 | -26.26 | -54.61 | -20.97 | 36.27 | -20.21 | -30.8 | 5.29 | -27.16 | -43.09 | -20.69 | 26.76 | -20.45 | -28.47 | 7.3 | -27.37 | -25.96 | -20.96 | 22.17 | -21.09 | -26.84 | 9.91 | -25.75 | -14.91 | -21.58 | 18.34 | -21.45 | -26.11 | 11.63 | -24.11 | -6.56 | -22.34 | 17.32 | -21.69 | -25.33 | 13.69 | -22.15 | -4.19 | -22.77 | 21.25 | -20.9 | -24.88 | 12.95 | -20.07 | -6.64 | -22.27 | 24.37 | -19.27 | -24.03 | 11.46 | -18.72 | -12.72 | -21.67 | 23.78 | -18.01 | -23.53 | 10.24 | -18.29 | -17.62 | -21.14 | 23.52 | -17.38 | -23.73 | 9.11 | -17.89 | -17.84 | -20.83 | 23.05 | -17.02 | -23.3 | 9.2 | -17.28 | -18.58 | -20.64 | 20.55 | -16.64 | -22.48 | 9.79 | -16.34 | -21.81 | -20.41 | 15.69 | -16.02 | -21.36 | 10.51 | -16.13 | -26.04 | -20.94 | 12.08 | -16.04 | -21.21 | 10.78 | -16.04 | -30.67 | -21.35 | 8.04 | -16.1 | -21.16 | 10.96 | -16.39 | -34.01 | -22.37 | 6.04 | -16.61 | -21.57 | 11.12 | -16.33 | -34.22 | -23.54 | 5.18 | -16.92 | -21.3 | 12.16 | -16.11 | -37.23 | -24.56 | 9.2 | -16.84 | -21.37 | 11.86 | -16.31 | -40.42 | -25.47 | 14.81 | -17.03 | -21.92 | 11.24 | -16.35 | -41.61 | -25.32 | 17.66 | -16.95 | -22.24 | 10.6 | -16.43 | -44.22 | -26.19 | 19.36 | -17.17 | -22.26 | 10.91 | -16.64 | -46.3 | -26.87 | 24.28 | -17.41 | -22.54 | 10.84 | -17.21 | -45.61 | -27.63 | 35.27 | -17.95 | -23.26 | 10.56 | -17.3 | -40.41 | -27.13 | 46.59 | -17.89 | -23.69 | 9.85 | -16.51 | -36.31 | -25.46 | 58.28 | -16.88 | -23.33 | 8.99 | -15.98 | -38.25 | -23.86 | 56.13 | -16.05 | -23.45 | 7.92 | -15.51 | -38.17 | -23.17 | 52.84 | -15.51 | -23.17 | 7.66 | -15.19 | -39.69 | -23.01 | 52.13 | -15.24 | -22.73 | 7.82 | -14.81 | -40.51 | -23.02 | 53.18 | -14.98 | -22.08 | 8.23 | -14.38 | -42.84 | -22.72 | 54.28 | -14.59 | -21.51 | 8.43 | -14.1 | -44.92 | -22.52 | 53.01 | -14.33 | -21.16 | 8.54 | -13.74 | -46.91 | -22.69 | 54.53 | -14.14 | -20.44 | 9.18 | -13.34 | -49.8 | -22.79 | 55.82 | -13.89 | -19.68 | 9.86 | -12.99 | -54.71 | -22.89 | 59.16 | -13.73 | -18.86 | 10.84 | -12.96 | -58.94 | -22.88 | 67.31 | -13.88 | -18.28 | 12.12 | -13.05 | -63.19 | -21.84 | 77.54 | -14.04 | -17.79 | 13.46 | -13.36 | -65.99 | -20.22 | 81.21 | -14.07 | -17.83 | 13.43 | -13.45 | -68.6 | -18.56 | 79.1 | -13.67 | -17.92 | 12.4 | -13.56 | -70.85 | -17.7 | 74.56 | -13.37 | -18.24 | 11.27 | -13.8 | -73.61 | -17.17 | 72.67 | -13.36 | -18.31 | 11.13 | -14.21 | -75.54 | -16.58 | 71.76 | -13.42 | -18.43 | 11.03 | -14.48 | -76.96 | -15.94 | 69.02 | -13.24 | -18.63 | 10.43 | -14.74 | -80.21 | -15.18 | 64.66 | -12.98 | -18.67 | 10 | -15.55 | -84.34 | -14.56 | 59.05 | -13.01 | -18.93 | 9.68 | -16.71 | -82.63 | -14.69 | 52.61 | -13.32 | -20.61 | 8.03 | -17.28 | -78.3 | -15.2 | 49.08 | -13.63 | -22.55 | 6.51 | -17.33 | -74.73 | -15.44 | 48.88 | -13.7 | -23.57 | 5.78 | -17.02 | -73.62 | -15.21 | 46.85 | -13.37 | -24.08 | 5.21 | -16.81 | -75.34 | -15.28 | 44.88 | -13.3 | -24.24 | 5.07 | -17.2 | -77.34 | -15.36 | 44.78 | -13.56 | -23.84 | 5.5 | -17.81 | -79.74 | -15.1 | 43.19 | -13.69 | -23.23 | 6.02 | -18.63 | -78.63 | -15.14 | 38.82 | -13.94 | -24 | 5.65 | -19.4 | -75.45 | -15.4 | 34.37 | -14.28 | -25.16 | 5.11 | -19.98 | -70.11 | -15.99 | 31.31 | -14.79 | -26.93 | 4.38 | -19.85 | -62.37 | -16.77 | 31.45 | -15.17 | -30.13 | 3.14 | -19 | -57.27 | -17.28 | 32.93 | -15.09 | -35.19 | 1.72 | -17.9 | -57.84 | -17.05 | 36.99 | -14.46 | -38.31 | 1.12 | -17.1 | -62.55 | -16.42 | 36.52 | -13.77 | -34.84 | 1.54 | -16.94 | -66.96 | -16.12 | 32.21 | -13.53 | -34.16 | 1.62 | -16.99 | -68.49 | -16.22 | 28.59 | -13.6 | -36 | 1.32 | -16.64 | -72.49 | -16.31 | 21.97 | -13.47 | -40.69 | 0.76 | -16.73 | -77.13 | -17.25 | 15.7 | -13.98 | -42.25 | 0.67 | -16.96 | -78.95 | -18.6 | 15.69 | -14.74 | -34.52 | 1.79 | -17.08 | -81.38 | -19.91 | 18.95 | -15.41 | -30.05 | 3.26 | -17.06 | -84.04 | -20.79 | 24.77 | -15.83 | -27.24 | 4.78 | -16.94 | -87.63 | -21 | 31.23 | -15.99 | -25.25 | 6.24 | -16.88 | -91.93 | -20.99 | 42.93 | -16.33 | -22.86 | 8.89 | -16.93 | -97.19 | -20.08 | 52.97 | -16.56 | -20.95 | 12.13 | -17.26 | -104.69 | -18.6 | 56.51 | -16.68 | -19.55 | 15.73 | -17.97 | -112.66 | -17.27 | 55.91 | -16.83 | -18.57 | 20.02 | -19.36 | -119.9 | -15.94 | 54.44 | -16.94 | -17.74 | 26.78 | -21.08 | -126.66 | -14.99 | 50.1 | -16.85 | -17.24 | 32.96 | -23.59 | -128.77 | -14.51 | 45.22 | -16.74 | -17.31 | 29.68 | -26.52 | -124.55 | -14.19 | 41.25 | -16.49 | -17.47 | 25 | -29.61 | -106.98 | -13.64 | 38.18 | -15.84 | -17.39 | 20.98 | -30.49 | -72.66 | -13.21 | 32.92 | -15.14 | -17.44 | 17.61 | -28.06 | -48.49 | -13.44 | 28.41 | -15 | -18.17 | 14.87 | -24.95 | -42.57 | -13.5 | 25.92 | -14.55 | -18.92 | 12.17 | -22.85 | -46.25 | -13.32 | 23.68 | -13.93 | -19.48 | 10.2 | -21.87 | -50.3 | -13.14 | 19.77 | -13.54 | -19.65 | 9.42 | -21.42 | -54.05 | -13.55 | 15.88 | -13.73 | -20.5 | 8.6 | -21.62 | -57.53 | -14.02 | 14.2 | -14.09 | -21.2 | 8.22 | -21.86 | -56.07 | -14.14 | 11.69 | -14.3 | -21.05 | 8.63 | -21.82 | -53.05 | -14.54 | 7.68 | -14.67 | -21.19 | 8.91 | -21.41 | -50.38 | -15.3 | 5.97 | -15.16 | -22.07 | 8.45 | -20.9 | -47.82 | -16.14 | 5.21 | -15.61 | -23.01 | 7.91 | -19.96 | -45.96 | -16.81 | 6.61 | -15.69 | -24.04 | 7 | -18.6 | -48.1 | -17.32 | 7.69 | -15.32 | -25.31 | 5.69 | -17.84 | -54.34 | -17.9 | 10.42 | -15.07 | -28.07 | 3.96 | -17.49 | -61.19 | -18.23 | 15.99 | -14.9 | -33.3 | 2.1 | -17.61 | -69.07 | -18.66 | 19.17 | -15.11 | -39.22 | 1.08 | -17.8 | -74.49 | -18.66 | 24.99 | -15.24 | -35.55 | 1.68 | -17.93 | -78.54 | -18.18 | 29.54 | -15.16 | -31.09 | 2.8 | -18.16 | -83.45 | -17.75 | 30.71 | -15.14 | -28.47 | 3.8 | -18.61 | -90.01 | -17.71 | 31.48 | -15.47 | -26.32 | 5.12 | -18.92 | -97.55 | -17.41 | 36.17 | -15.77 | -23.51 | 7.57 | -19.35 | -107.5 | -16.53 | 38.68 | -15.87 | -20.98 | 10.88 | -20.41 | -119.81 | -15.64 | 36.97 | -16.12 | -19.22 | 15.09 | -22.17 | -133.78 | -15.23 | 34.85 | -16.85 | -18.14 | 22.59
47 | I46i51 | 10 | 100 | -21.8 | -72.58 | -26.51 | 9.51 | -20.95 | -30.7 | 6.83 | -22.29 | -71.84 | -25.25 | 13.42 | -20.59 | -31.79 | 5.66 | -22.85 | -72.24 | -24.35 | 11.81 | -20.36 | -31.35 | 5.4 | -23.83 | -70.52 | -23.93 | 7.6 | -20.55 | -30.12 | 6.06 | -24.67 | -66.48 | -23.89 | -1.04 | -20.99 | -29.25 | 7.09 | -25.42 | -57.95 | -24.4 | -8.42 | -21.97 | -28.5 | 8.96 | -25.11 | -51.31 | -25.81 | -17.31 | -23.1 | -27.64 | 11.84 | -24.71 | -42.5 | -28.48 | -26.28 | -24.57 | -26.79 | 20.26 | -23.75 | -36.27 | -32.53 | -43.75 | -25.02 | -26.22 | 16.88 | -22.16 | -36.02 | -30.5 | 86.49 | -23.68 | -25.17 | 15.6 | -21.35 | -39.92 | -26.34 | 68.25 | -22.1 | -24.87 | 34.88 | -21.07 | -41.68 | -24.38 | 59.45 | -20.8 | -25.3 | 12.76 | -21.32 | -40.23 | -23.04 | 55.09 | -20.12 | -25.67 | 10.29 | -21.09 | -35.68 | -22.01 | 50.21 | -19.17 | -26.07 | 8.57 | -20.12 | -33 | -21.1 | 43.11 | -17.99 | -26.68 | 7.47 | -19.7 | -33.77 | -21.08 | 37.79 | -17.65 | -27.76 | 6.94 | -19.27 | -35.58 | -20.98 | 31.78 | -17.3 | -28.99 | 6.54 | -19.44 | -36.89 | -21.36 | 27.63 | -17.48 | -29.04 | 6.64 | -19.11 | -35.56 | -21.75 | 24.91 | -17.41 | -28.36 | 7.24 | -18.7 | -36.24 | -22.09 | 23.77 | -17.17 | -27.04 | 7.45 | -18.63 | -37.24 | -22.45 | 23.08 | -17.19 | -25.93 | 7.69 | -18.14 | -37.86 | -22.25 | 20.81 | -16.92 | -24.95 | 7.88 | -18.03 | -40.14 | -22.87 | 16.85 | -17.14 | -24.12 | 8.73 | -17.9 | -41.62 | -23.43 | 15.26 | -17.35 | -23.53 | 9.47 | -18.27 | -40.22 | -24.27 | 17.07 | -18.05 | -23.37 | 10.55 | -17.94 | -34.53 | -24.6 | 19.47 | -18.31 | -22.71 | 12.6 | -16.81 | -31.27 | -24.36 | 21.95 | -17.7 | -21.64 | 15.35 | -15.82 | -33.87 | -24.27 | 16.31 | -16.97 | -20.95 | 18.79 | -15 | -35.09 | -25.23 | 10.31 | -16.4 | -20.22 | 34.77 | -14.3 | -38.9 | -27.05 | 2.05 | -15.89 | -19.45 | 20.46 | -13.74 | -42.48 | -29.7 | -20.8 | -15.55 | -18.66 | 17.11 | -13.26 | -47.08 | -28.77 | 116.37 | -15.12 | -18.09 | 16.74 | -12.89 | -51.27 | -25.92 | 98.29 | -14.69 | -17.7 | 17.57 | -12.58 | -55.45 | -24.44 | 94.41 | -14.46 | -17.13 | 17.14 | -12.23 | -60.54 | -23.2 | 91.76 | -14.23 | -16.49 | 16.27 | -11.97 | -67.06 | -22.05 | 90.21 | -14.12 | -15.82 | 15.42 | -11.99 | -72.98 | -21.14 | 90.86 | -14.27 | -15.39 | 15.14 | -12.16 | -78.75 | -19.93 | 93.09 | -14.5 | -15.05 | 14.93 | -12.52 | -83.53 | -18.6 | 91.85 | -14.7 | -15.07 | 14.35 | -12.77 | -87.85 | -17.23 | 87.74 | -14.6 | -15.08 | 13.47 | -13.07 | -92.26 | -16.46 | 82.43 | -14.6 | -15.26 | 12.58 | -13.49 | -96.91 | -15.89 | 79.85 | -14.91 | -15.27 | 11.78 | -14.21 | -100.65 | -15.27 | 77.54 | -15.19 | -15.39 | 11.38 | -14.81 | -103.77 | -14.62 | 73.73 | -15.08 | -15.54 | 11.19 | -15.43 | -108.29 | -13.9 | 68.75 | -14.8 | -15.54 | 11.23 | -16.43 | -114.1 | -13.33 | 62.44 | -14.66 | -15.69 | 11.44 | -18.08 | -116.43 | -13.34 | 55.44 | -14.71 | -16.81 | 11.54 | -19.87 | -113.78 | -13.86 | 51.1 | -14.91 | -18.4 | 12.79 | -21.08 | -108.07 | -14.01 | 50.16 | -14.76 | -19.25 | 15.77 | -21.44 | -100.75 | -13.73 | 47.27 | -14.15 | -19.64 | 20.71 | -21.31 | -96.82 | -13.81 | 43.56 | -13.96 | -20.02 | 14.21 | -21.59 | -96.89 | -13.99 | 42.54 | -14.17 | -20.02 | 13.64 | -22.3 | -99.78 | -13.86 | 40.29 | -14.29 | -19.7 | 14.36 | -23.82 | -100.91 | -13.96 | 35.62 | -14.56 | -20.13 | 14.86 | -26.25 | -95.41 | -14.22 | 30.97 | -14.91 | -20.86 | 14.8 | -28.07 | -74.46 | -14.87 | 28.03 | -15.46 | -22.18 | 13.52 | -26.2 | -50.49 | -15.65 | 27.78 | -15.89 | -24.33 | 11.11 | -23.83 | -42.06 | -16.12 | 28.95 | -15.85 | -27.31 | 8.82 | -21.68 | -45.16 | -15.91 | 32.84 | -15.1 | -29.25 | 6.57 | -20.56 | -51.92 | -15.15 | 32.21 | -14.2 | -27.3 | 6.19 | -20.27 | -56.8 | -14.84 | 27.35 | -13.92 | -26.83 | 6.18 | -20.32 | -56.95 | -14.95 | 23.29 | -14.04 | -27.71 | 6.22 | -19.73 | -59.45 | -14.94 | 17.11 | -13.87 | -30.02 | 5.83 | -19.48 | -64.06 | -15.61 | 9.76 | -14.23 | -31.04 | 5.58 | -19.43 | -64.78 | -16.74 | 8.06 | -14.93 | -27.69 | 5.86 | -19.14 | -66.43 | -17.85 | 8.34 | -15.49 | -26.04 | 6.12 | -18.68 | -69.94 | -18.6 | 10.25 | -15.71 | -25.28 | 6.19 | -18.31 | -75.07 | -19.27 | 12.21 | -15.96 | -25.38 | 6.11 | -18.25 | -80.23 | -19.92 | 18.72 | -16.39 | -25.79 | 6.61 | -18.22 | -86.25 | -19.87 | 27.46 | -16.59 | -28.3 | 7.04 | -18.6 | -93.93 | -19.25 | 33.23 | -16.79 | -33.86 | 8.1 | -19.44 | -101.72 | -18.45 | 36.39 | -17.08 | -25.59 | 11.52 | -20.83 | -106.47 | -17.31 | 37.97 | -17.21 | -22.86 | 16.07 | -22.54 | -108.82 | -16.36 | 36.06 | -17.15 | -21.32 | 20.16 | -24.46 | -104.15 | -15.98 | 32.4 | -17.14 | -21.07 | 18.85 | -26 | -96.66 | -15.77 | 30.17 | -16.99 | -21.07 | 16.58 | -27.14 | -83.2 | -15.3 | 28.02 | -16.43 | -20.86 | 14.5 | -26.72 | -63.34 | -14.98 | 24.16 | -15.78 | -21.05 | 12.36 | -24.95 | -50.2 | -15.29 | 21.56 | -15.66 | -22 | 10.46 | -22.58 | -47.81 | -15.38 | 21.37 | -15.14 | -23.45 | 8.25 | -21.07 | -53.69 | -15.3 | 21.03 | -14.59 | -25.67 | 6.39 | -20.27 | -59.76 | -15.08 | 19.73 | -14.17 | -27.45 | 5.54 | -20.15 | -65.62 | -15.37 | 18.71 | -14.37 | -26.85 | 5.38 | -20.55 | -71.37 | -15.49 | 19.54 | -14.67 | -24.66 | 6.13 | -21.12 | -73.42 | -15.21 | 18.91 | -14.8 | -22.97 | 7.31 | -21.82 | -73.67 | -15.21 | 16.11 | -15.13 | -22.2 | 8.3 | -22.31 | -71.55 | -15.49 | 15.32 | -15.5 | -22.21 | 8.69 | -22.66 | -66.89 | -15.78 | 14.51 | -15.76 | -22.43 | 8.78 | -22.31 | -61.23 | -15.95 | 14.95 | -15.66 | -22.78 | 8.36 | -21.26 | -60.19 | -15.96 | 14.9 | -15.19 | -23.28 | 7.51 | -20.52 | -63.28 | -16.14 | 15.07 | -14.89 | -24.68 | 6.39 | -20.21 | -68.26 | -16.22 | 17.03 | -14.71 | -27.23 | 5.42 | -20.29 | -75.13 | -16.37 | 17.44 | -14.78 | -30.07 | 5.02 | -20.88 | -79.25 | -16.33 | 19.23 | -14.94 | -27.91 | 5.87 | -21.54 | -80.88 | -15.99 | 20.51 | -14.94 | -25.3 | 7.1 | -21.86 | -81.78 | -15.77 | 18.93 | -14.97 | -23.93 | 7.79 | -21.87 | -85.25 | -15.87 | 17.75 | -15.19 | -23.09 | 8.14 | -22.41 | -92.71 | -15.9 | 18.76 | -15.56 | -21.79 | 9.55 | -23 | -104.26 | -15.45 | 20.04 | -15.7 | -20.35 | 11.7 | -24.97 | -116.13 | -15 | 18.1 | -16.09 | -19.05 | 15.46 | -28.67 | -136.08 | -14.92 | 16.15 | -16.95 | -18.16 | 23.17
48 | I46i51 | 10 | 110 | -21.8 | -72.58 | -26.51 | 9.51 | -20.95 | -30.7 | 6.83 | -22.29 | -71.84 | -25.25 | 13.42 | -20.59 | -31.79 | 5.66 | -22.85 | -72.24 | -24.35 | 11.81 | -20.36 | -31.35 | 5.4 | -23.83 | -70.52 | -23.93 | 7.6 | -20.55 | -30.12 | 6.06 | -24.67 | -66.48 | -23.89 | -1.04 | -20.99 | -29.25 | 7.09 | -25.42 | -57.95 | -24.4 | -8.42 | -21.97 | -28.5 | 8.96 | -25.11 | -51.31 | -25.81 | -17.31 | -23.1 | -27.64 | 11.84 | -24.71 | -42.5 | -28.48 | -26.28 | -24.57 | -26.79 | 20.26 | -23.75 | -36.27 | -32.53 | -43.75 | -25.02 | -26.22 | 16.88 | -22.16 | -36.02 | -30.5 | 86.49 | -23.68 | -25.17 | 15.6 | -21.35 | -39.92 | -26.34 | 68.25 | -22.1 | -24.87 | 34.88 | -21.07 | -41.68 | -24.38 | 59.45 | -20.8 | -25.3 | 12.76 | -21.32 | -40.23 | -23.04 | 55.09 | -20.12 | -25.67 | 10.29 | -21.09 | -35.68 | -22.01 | 50.21 | -19.17 | -26.07 | 8.57 | -20.12 | -33 | -21.1 | 43.11 | -17.99 | -26.68 | 7.47 | -19.7 | -33.77 | -21.08 | 37.79 | -17.65 | -27.76 | 6.94 | -19.27 | -35.58 | -20.98 | 31.78 | -17.3 | -28.99 | 6.54 | -19.44 | -36.89 | -21.36 | 27.63 | -17.48 | -29.04 | 6.64 | -19.11 | -35.56 | -21.75 | 24.91 | -17.41 | -28.36 | 7.24 | -18.7 | -36.24 | -22.09 | 23.77 | -17.17 | -27.04 | 7.45 | -18.63 | -37.24 | -22.45 | 23.08 | -17.19 | -25.93 | 7.69 | -18.14 | -37.86 | -22.25 | 20.81 | -16.92 | -24.95 | 7.88 | -18.03 | -40.14 | -22.87 | 16.85 | -17.14 | -24.12 | 8.73 | -17.9 | -41.62 | -23.43 | 15.26 | -17.35 | -23.53 | 9.47 | -18.27 | -40.22 | -24.27 | 17.07 | -18.05 | -23.37 | 10.55 | -17.94 | -34.53 | -24.6 | 19.47 | -18.31 | -22.71 | 12.6 | -16.81 | -31.27 | -24.36 | 21.95 | -17.7 | -21.64 | 15.35 | -15.82 | -33.87 | -24.27 | 16.31 | -16.97 | -20.95 | 18.79 | -15 | -35.09 | -25.23 | 10.31 | -16.4 | -20.22 | 34.77 | -14.3 | -38.9 | -27.05 | 2.05 | -15.89 | -19.45 | 20.46 | -13.74 | -42.48 | -29.7 | -20.8 | -15.55 | -18.66 | 17.11 | -13.26 | -47.08 | -28.77 | 116.37 | -15.12 | -18.09 | 16.74 | -12.89 | -51.27 | -25.92 | 98.29 | -14.69 | -17.7 | 17.57 | -12.58 | -55.45 | -24.44 | 94.41 | -14.46 | -17.13 | 17.14 | -12.23 | -60.54 | -23.2 | 91.76 | -14.23 | -16.49 | 16.27 | -11.97 | -67.06 | -22.05 | 90.21 | -14.12 | -15.82 | 15.42 | -11.99 | -72.98 | -21.14 | 90.86 | -14.27 | -15.39 | 15.14 | -12.16 | -78.75 | -19.93 | 93.09 | -14.5 | -15.05 | 14.93 | -12.52 | -83.53 | -18.6 | 91.85 | -14.7 | -15.07 | 14.35 | -12.77 | -87.85 | -17.23 | 87.74 | -14.6 | -15.08 | 13.47 | -13.07 | -92.26 | -16.46 | 82.43 | -14.6 | -15.26 | 12.58 | -13.49 | -96.91 | -15.89 | 79.85 | -14.91 | -15.27 | 11.78 | -14.21 | -100.65 | -15.27 | 77.54 | -15.19 | -15.39 | 11.38 | -14.81 | -103.77 | -14.62 | 73.73 | -15.08 | -15.54 | 11.19 | -15.43 | -108.29 | -13.9 | 68.75 | -14.8 | -15.54 | 11.23 | -16.43 | -114.1 | -13.33 | 62.44 | -14.66 | -15.69 | 11.44 | -18.08 | -116.43 | -13.34 | 55.44 | -14.71 | -16.81 | 11.54 | -19.87 | -113.78 | -13.86 | 51.1 | -14.91 | -18.4 | 12.79 | -21.08 | -108.07 | -14.01 | 50.16 | -14.76 | -19.25 | 15.77 | -21.44 | -100.75 | -13.73 | 47.27 | -14.15 | -19.64 | 20.71 | -21.31 | -96.82 | -13.81 | 43.56 | -13.96 | -20.02 | 14.21 | -21.59 | -96.89 | -13.99 | 42.54 | -14.17 | -20.02 | 13.64 | -22.3 | -99.78 | -13.86 | 40.29 | -14.29 | -19.7 | 14.36 | -23.82 | -100.91 | -13.96 | 35.62 | -14.56 | -20.13 | 14.86 | -26.25 | -95.41 | -14.22 | 30.97 | -14.91 | -20.86 | 14.8 | -28.07 | -74.46 | -14.87 | 28.03 | -15.46 | -22.18 | 13.52 | -26.2 | -50.49 | -15.65 | 27.78 | -15.89 | -24.33 | 11.11 | -23.83 | -42.06 | -16.12 | 28.95 | -15.85 | -27.31 | 8.82 | -21.68 | -45.16 | -15.91 | 32.84 | -15.1 | -29.25 | 6.57 | -20.56 | -51.92 | -15.15 | 32.21 | -14.2 | -27.3 | 6.19 | -20.27 | -56.8 | -14.84 | 27.35 | -13.92 | -26.83 | 6.18 | -20.32 | -56.95 | -14.95 | 23.29 | -14.04 | -27.71 | 6.22 | -19.73 | -59.45 | -14.94 | 17.11 | -13.87 | -30.02 | 5.83 | -19.48 | -64.06 | -15.61 | 9.76 | -14.23 | -31.04 | 5.58 | -19.43 | -64.78 | -16.74 | 8.06 | -14.93 | -27.69 | 5.86 | -19.14 | -66.43 | -17.85 | 8.34 | -15.49 | -26.04 | 6.12 | -18.68 | -69.94 | -18.6 | 10.25 | -15.71 | -25.28 | 6.19 | -18.31 | -75.07 | -19.27 | 12.21 | -15.96 | -25.38 | 6.11 | -18.25 | -80.23 | -19.92 | 18.72 | -16.39 | -25.79 | 6.61 | -18.22 | -86.25 | -19.87 | 27.46 | -16.59 | -28.3 | 7.04 | -18.6 | -93.93 | -19.25 | 33.23 | -16.79 | -33.86 | 8.1 | -19.44 | -101.72 | -18.45 | 36.39 | -17.08 | -25.59 | 11.52 | -20.83 | -106.47 | -17.31 | 37.97 | -17.21 | -22.86 | 16.07 | -22.54 | -108.82 | -16.36 | 36.06 | -17.15 | -21.32 | 20.16 | -24.46 | -104.15 | -15.98 | 32.4 | -17.14 | -21.07 | 18.85 | -26 | -96.66 | -15.77 | 30.17 | -16.99 | -21.07 | 16.58 | -27.14 | -83.2 | -15.3 | 28.02 | -16.43 | -20.86 | 14.5 | -26.72 | -63.34 | -14.98 | 24.16 | -15.78 | -21.05 | 12.36 | -24.95 | -50.2 | -15.29 | 21.56 | -15.66 | -22 | 10.46 | -22.58 | -47.81 | -15.38 | 21.37 | -15.14 | -23.45 | 8.25 | -21.07 | -53.69 | -15.3 | 21.03 | -14.59 | -25.67 | 6.39 | -20.27 | -59.76 | -15.08 | 19.73 | -14.17 | -27.45 | 5.54 | -20.15 | -65.62 | -15.37 | 18.71 | -14.37 | -26.85 | 5.38 | -20.55 | -71.37 | -15.49 | 19.54 | -14.67 | -24.66 | 6.13 | -21.12 | -73.42 | -15.21 | 18.91 | -14.8 | -22.97 | 7.31 | -21.82 | -73.67 | -15.21 | 16.11 | -15.13 | -22.2 | 8.3 | -22.31 | -71.55 | -15.49 | 15.32 | -15.5 | -22.21 | 8.69 | -22.66 | -66.89 | -15.78 | 14.51 | -15.76 | -22.43 | 8.78 | -22.31 | -61.23 | -15.95 | 14.95 | -15.66 | -22.78 | 8.36 | -21.26 | -60.19 | -15.96 | 14.9 | -15.19 | -23.28 | 7.51 | -20.52 | -63.28 | -16.14 | 15.07 | -14.89 | -24.68 | 6.39 | -20.21 | -68.26 | -16.22 | 17.03 | -14.71 | -27.23 | 5.42 | -20.29 | -75.13 | -16.37 | 17.44 | -14.78 | -30.07 | 5.02 | -20.88 | -79.25 | -16.33 | 19.23 | -14.94 | -27.91 | 5.87 | -21.54 | -80.88 | -15.99 | 20.51 | -14.94 | -25.3 | 7.1 | -21.86 | -81.78 | -15.77 | 18.93 | -14.97 | -23.93 | 7.79 | -21.87 | -85.25 | -15.87 | 17.75 | -15.19 | -23.09 | 8.14 | -22.41 | -92.71 | -15.9 | 18.76 | -15.56 | -21.79 | 9.55 | -23 | -104.26 | -15.45 | 20.04 | -15.7 | -20.35 | 11.7 | -24.97 | -116.13 | -15 | 18.1 | -16.09 | -19.05 | 15.46 | -28.67 | -136.08 | -14.92 | 16.15 | -16.95 | -18.16 | 23.17
49 | I46i51 | 10 | 120 | -21.8 | -72.58 | -26.51 | 9.51 | -20.95 | -30.7 | 6.83 | -22.29 | -71.84 | -25.25 | 13.42 | -20.59 | -31.79 | 5.66 | -22.85 | -72.24 | -24.35 | 11.81 | -20.36 | -31.35 | 5.4 | -23.83 | -70.52 | -23.93 | 7.6 | -20.55 | -30.12 | 6.06 | -24.67 | -66.48 | -23.89 | -1.04 | -20.99 | -29.25 | 7.09 | -25.42 | -57.95 | -24.4 | -8.42 | -21.97 | -28.5 | 8.96 | -25.11 | -51.31 | -25.81 | -17.31 | -23.1 | -27.64 | 11.84 | -24.71 | -42.5 | -28.48 | -26.28 | -24.57 | -26.79 | 20.26 | -23.75 | -36.27 | -32.53 | -43.75 | -25.02 | -26.22 | 16.88 | -22.16 | -36.02 | -30.5 | 86.49 | -23.68 | -25.17 | 15.6 | -21.35 | -39.92 | -26.34 | 68.25 | -22.1 | -24.87 | 34.88 | -21.07 | -41.68 | -24.38 | 59.45 | -20.8 | -25.3 | 12.76 | -21.32 | -40.23 | -23.04 | 55.09 | -20.12 | -25.67 | 10.29 | -21.09 | -35.68 | -22.01 | 50.21 | -19.17 | -26.07 | 8.57 | -20.12 | -33 | -21.1 | 43.11 | -17.99 | -26.68 | 7.47 | -19.7 | -33.77 | -21.08 | 37.79 | -17.65 | -27.76 | 6.94 | -19.27 | -35.58 | -20.98 | 31.78 | -17.3 | -28.99 | 6.54 | -19.44 | -36.89 | -21.36 | 27.63 | -17.48 | -29.04 | 6.64 | -19.11 | -35.56 | -21.75 | 24.91 | -17.41 | -28.36 | 7.24 | -18.7 | -36.24 | -22.09 | 23.77 | -17.17 | -27.04 | 7.45 | -18.63 | -37.24 | -22.45 | 23.08 | -17.19 | -25.93 | 7.69 | -18.14 | -37.86 | -22.25 | 20.81 | -16.92 | -24.95 | 7.88 | -18.03 | -40.14 | -22.87 | 16.85 | -17.14 | -24.12 | 8.73 | -17.9 | -41.62 | -23.43 | 15.26 | -17.35 | -23.53 | 9.47 | -18.27 | -40.22 | -24.27 | 17.07 | -18.05 | -23.37 | 10.55 | -17.94 | -34.53 | -24.6 | 19.47 | -18.31 | -22.71 | 12.6 | -16.81 | -31.27 | -24.36 | 21.95 | -17.7 | -21.64 | 15.35 | -15.82 | -33.87 | -24.27 | 16.31 | -16.97 | -20.95 | 18.79 | -15 | -35.09 | -25.23 | 10.31 | -16.4 | -20.22 | 34.77 | -14.3 | -38.9 | -27.05 | 2.05 | -15.89 | -19.45 | 20.46 | -13.74 | -42.48 | -29.7 | -20.8 | -15.55 | -18.66 | 17.11 | -13.26 | -47.08 | -28.77 | 116.37 | -15.12 | -18.09 | 16.74 | -12.89 | -51.27 | -25.92 | 98.29 | -14.69 | -17.7 | 17.57 | -12.58 | -55.45 | -24.44 | 94.41 | -14.46 | -17.13 | 17.14 | -12.23 | -60.54 | -23.2 | 91.76 | -14.23 | -16.49 | 16.27 | -11.97 | -67.06 | -22.05 | 90.21 | -14.12 | -15.82 | 15.42 | -11.99 | -72.98 | -21.14 | 90.86 | -14.27 | -15.39 | 15.14 | -12.16 | -78.75 | -19.93 | 93.09 | -14.5 | -15.05 | 14.93 | -12.52 | -83.53 | -18.6 | 91.85 | -14.7 | -15.07 | 14.35 | -12.77 | -87.85 | -17.23 | 87.74 | -14.6 | -15.08 | 13.47 | -13.07 | -92.26 | -16.46 | 82.43 | -14.6 | -15.26 | 12.58 | -13.49 | -96.91 | -15.89 | 79.85 | -14.91 | -15.27 | 11.78 | -14.21 | -100.65 | -15.27 | 77.54 | -15.19 | -15.39 | 11.38 | -14.81 | -103.77 | -14.62 | 73.73 | -15.08 | -15.54 | 11.19 | -15.43 | -108.29 | -13.9 | 68.75 | -14.8 | -15.54 | 11.23 | -16.43 | -114.1 | -13.33 | 62.44 | -14.66 | -15.69 | 11.44 | -18.08 | -116.43 | -13.34 | 55.44 | -14.71 | -16.81 | 11.54 | -19.87 | -113.78 | -13.86 | 51.1 | -14.91 | -18.4 | 12.79 | -21.08 | -108.07 | -14.01 | 50.16 | -14.76 | -19.25 | 15.77 | -21.44 | -100.75 | -13.73 | 47.27 | -14.15 | -19.64 | 20.71 | -21.31 | -96.82 | -13.81 | 43.56 | -13.96 | -20.02 | 14.21 | -21.59 | -96.89 | -13.99 | 42.54 | -14.17 | -20.02 | 13.64 | -22.3 | -99.78 | -13.86 | 40.29 | -14.29 | -19.7 | 14.36 | -23.82 | -100.91 | -13.96 | 35.62 | -14.56 | -20.13 | 14.86 | -26.25 | -95.41 | -14.22 | 30.97 | -14.91 | -20.86 | 14.8 | -28.07 | -74.46 | -14.87 | 28.03 | -15.46 | -22.18 | 13.52 | -26.2 | -50.49 | -15.65 | 27.78 | -15.89 | -24.33 | 11.11 | -23.83 | -42.06 | -16.12 | 28.95 | -15.85 | -27.31 | 8.82 | -21.68 | -45.16 | -15.91 | 32.84 | -15.1 | -29.25 | 6.57 | -20.56 | -51.92 | -15.15 | 32.21 | -14.2 | -27.3 | 6.19 | -20.27 | -56.8 | -14.84 | 27.35 | -13.92 | -26.83 | 6.18 | -20.32 | -56.95 | -14.95 | 23.29 | -14.04 | -27.71 | 6.22 | -19.73 | -59.45 | -14.94 | 17.11 | -13.87 | -30.02 | 5.83 | -19.48 | -64.06 | -15.61 | 9.76 | -14.23 | -31.04 | 5.58 | -19.43 | -64.78 | -16.74 | 8.06 | -14.93 | -27.69 | 5.86 | -19.14 | -66.43 | -17.85 | 8.34 | -15.49 | -26.04 | 6.12 | -18.68 | -69.94 | -18.6 | 10.25 | -15.71 | -25.28 | 6.19 | -18.31 | -75.07 | -19.27 | 12.21 | -15.96 | -25.38 | 6.11 | -18.25 | -80.23 | -19.92 | 18.72 | -16.39 | -25.79 | 6.61 | -18.22 | -86.25 | -19.87 | 27.46 | -16.59 | -28.3 | 7.04 | -18.6 | -93.93 | -19.25 | 33.23 | -16.79 | -33.86 | 8.1 | -19.44 | -101.72 | -18.45 | 36.39 | -17.08 | -25.59 | 11.52 | -20.83 | -106.47 | -17.31 | 37.97 | -17.21 | -22.86 | 16.07 | -22.54 | -108.82 | -16.36 | 36.06 | -17.15 | -21.32 | 20.16 | -24.46 | -104.15 | -15.98 | 32.4 | -17.14 | -21.07 | 18.85 | -26 | -96.66 | -15.77 | 30.17 | -16.99 | -21.07 | 16.58 | -27.14 | -83.2 | -15.3 | 28.02 | -16.43 | -20.86 | 14.5 | -26.72 | -63.34 | -14.98 | 24.16 | -15.78 | -21.05 | 12.36 | -24.95 | -50.2 | -15.29 | 21.56 | -15.66 | -22 | 10.46 | -22.58 | -47.81 | -15.38 | 21.37 | -15.14 | -23.45 | 8.25 | -21.07 | -53.69 | -15.3 | 21.03 | -14.59 | -25.67 | 6.39 | -20.27 | -59.76 | -15.08 | 19.73 | -14.17 | -27.45 | 5.54 | -20.15 | -65.62 | -15.37 | 18.71 | -14.37 | -26.85 | 5.38 | -20.55 | -71.37 | -15.49 | 19.54 | -14.67 | -24.66 | 6.13 | -21.12 | -73.42 | -15.21 | 18.91 | -14.8 | -22.97 | 7.31 | -21.82 | -73.67 | -15.21 | 16.11 | -15.13 | -22.2 | 8.3 | -22.31 | -71.55 | -15.49 | 15.32 | -15.5 | -22.21 | 8.69 | -22.66 | -66.89 | -15.78 | 14.51 | -15.76 | -22.43 | 8.78 | -22.31 | -61.23 | -15.95 | 14.95 | -15.66 | -22.78 | 8.36 | -21.26 | -60.19 | -15.96 | 14.9 | -15.19 | -23.28 | 7.51 | -20.52 | -63.28 | -16.14 | 15.07 | -14.89 | -24.68 | 6.39 | -20.21 | -68.26 | -16.22 | 17.03 | -14.71 | -27.23 | 5.42 | -20.29 | -75.13 | -16.37 | 17.44 | -14.78 | -30.07 | 5.02 | -20.88 | -79.25 | -16.33 | 19.23 | -14.94 | -27.91 | 5.87 | -21.54 | -80.88 | -15.99 | 20.51 | -14.94 | -25.3 | 7.1 | -21.86 | -81.78 | -15.77 | 18.93 | -14.97 | -23.93 | 7.79 | -21.87 | -85.25 | -15.87 | 17.75 | -15.19 | -23.09 | 8.14 | -22.41 | -92.71 | -15.9 | 18.76 | -15.56 | -21.79 | 9.55 | -23 | -104.26 | -15.45 | 20.04 | -15.7 | -20.35 | 11.7 | -24.97 | -116.13 | -15 | 18.1 | -16.09 | -19.05 | 15.46 | -28.67 | -136.08 | -14.92 | 16.15 | -16.95 | -18.16 | 23.17
50 | I46i51 | 10 | 130 | -21.8 | -72.58 | -26.51 | 9.51 | -20.95 | -30.7 | 6.83 | -22.29 | -71.84 | -25.25 | 13.42 | -20.59 | -31.79 | 5.66 | -22.85 | -72.24 | -24.35 | 11.81 | -20.36 | -31.35 | 5.4 | -23.83 | -70.52 | -23.93 | 7.6 | -20.55 | -30.12 | 6.06 | -24.67 | -66.48 | -23.89 | -1.04 | -20.99 | -29.25 | 7.09 | -25.42 | -57.95 | -24.4 | -8.42 | -21.97 | -28.5 | 8.96 | -25.11 | -51.31 | -25.81 | -17.31 | -23.1 | -27.64 | 11.84 | -24.71 | -42.5 | -28.48 | -26.28 | -24.57 | -26.79 | 20.26 | -23.75 | -36.27 | -32.53 | -43.75 | -25.02 | -26.22 | 16.88 | -22.16 | -36.02 | -30.5 | 86.49 | -23.68 | -25.17 | 15.6 | -21.35 | -39.92 | -26.34 | 68.25 | -22.1 | -24.87 | 34.88 | -21.07 | -41.68 | -24.38 | 59.45 | -20.8 | -25.3 | 12.76 | -21.32 | -40.23 | -23.04 | 55.09 | -20.12 | -25.67 | 10.29 | -21.09 | -35.68 | -22.01 | 50.21 | -19.17 | -26.07 | 8.57 | -20.12 | -33 | -21.1 | 43.11 | -17.99 | -26.68 | 7.47 | -19.7 | -33.77 | -21.08 | 37.79 | -17.65 | -27.76 | 6.94 | -19.27 | -35.58 | -20.98 | 31.78 | -17.3 | -28.99 | 6.54 | -19.44 | -36.89 | -21.36 | 27.63 | -17.48 | -29.04 | 6.64 | -19.11 | -35.56 | -21.75 | 24.91 | -17.41 | -28.36 | 7.24 | -18.7 | -36.24 | -22.09 | 23.77 | -17.17 | -27.04 | 7.45 | -18.63 | -37.24 | -22.45 | 23.08 | -17.19 | -25.93 | 7.69 | -18.14 | -37.86 | -22.25 | 20.81 | -16.92 | -24.95 | 7.88 | -18.03 | -40.14 | -22.87 | 16.85 | -17.14 | -24.12 | 8.73 | -17.9 | -41.62 | -23.43 | 15.26 | -17.35 | -23.53 | 9.47 | -18.27 | -40.22 | -24.27 | 17.07 | -18.05 | -23.37 | 10.55 | -17.94 | -34.53 | -24.6 | 19.47 | -18.31 | -22.71 | 12.6 | -16.81 | -31.27 | -24.36 | 21.95 | -17.7 | -21.64 | 15.35 | -15.82 | -33.87 | -24.27 | 16.31 | -16.97 | -20.95 | 18.79 | -15 | -35.09 | -25.23 | 10.31 | -16.4 | -20.22 | 34.77 | -14.3 | -38.9 | -27.05 | 2.05 | -15.89 | -19.45 | 20.46 | -13.74 | -42.48 | -29.7 | -20.8 | -15.55 | -18.66 | 17.11 | -13.26 | -47.08 | -28.77 | 116.37 | -15.12 | -18.09 | 16.74 | -12.89 | -51.27 | -25.92 | 98.29 | -14.69 | -17.7 | 17.57 | -12.58 | -55.45 | -24.44 | 94.41 | -14.46 | -17.13 | 17.14 | -12.23 | -60.54 | -23.2 | 91.76 | -14.23 | -16.49 | 16.27 | -11.97 | -67.06 | -22.05 | 90.21 | -14.12 | -15.82 | 15.42 | -11.99 | -72.98 | -21.14 | 90.86 | -14.27 | -15.39 | 15.14 | -12.16 | -78.75 | -19.93 | 93.09 | -14.5 | -15.05 | 14.93 | -12.52 | -83.53 | -18.6 | 91.85 | -14.7 | -15.07 | 14.35 | -12.77 | -87.85 | -17.23 | 87.74 | -14.6 | -15.08 | 13.47 | -13.07 | -92.26 | -16.46 | 82.43 | -14.6 | -15.26 | 12.58 | -13.49 | -96.91 | -15.89 | 79.85 | -14.91 | -15.27 | 11.78 | -14.21 | -100.65 | -15.27 | 77.54 | -15.19 | -15.39 | 11.38 | -14.81 | -103.77 | -14.62 | 73.73 | -15.08 | -15.54 | 11.19 | -15.43 | -108.29 | -13.9 | 68.75 | -14.8 | -15.54 | 11.23 | -16.43 | -114.1 | -13.33 | 62.44 | -14.66 | -15.69 | 11.44 | -18.08 | -116.43 | -13.34 | 55.44 | -14.71 | -16.81 | 11.54 | -19.87 | -113.78 | -13.86 | 51.1 | -14.91 | -18.4 | 12.79 | -21.08 | -108.07 | -14.01 | 50.16 | -14.76 | -19.25 | 15.77 | -21.44 | -100.75 | -13.73 | 47.27 | -14.15 | -19.64 | 20.71 | -21.31 | -96.82 | -13.81 | 43.56 | -13.96 | -20.02 | 14.21 | -21.59 | -96.89 | -13.99 | 42.54 | -14.17 | -20.02 | 13.64 | -22.3 | -99.78 | -13.86 | 40.29 | -14.29 | -19.7 | 14.36 | -23.82 | -100.91 | -13.96 | 35.62 | -14.56 | -20.13 | 14.86 | -26.25 | -95.41 | -14.22 | 30.97 | -14.91 | -20.86 | 14.8 | -28.07 | -74.46 | -14.87 | 28.03 | -15.46 | -22.18 | 13.52 | -26.2 | -50.49 | -15.65 | 27.78 | -15.89 | -24.33 | 11.11 | -23.83 | -42.06 | -16.12 | 28.95 | -15.85 | -27.31 | 8.82 | -21.68 | -45.16 | -15.91 | 32.84 | -15.1 | -29.25 | 6.57 | -20.56 | -51.92 | -15.15 | 32.21 | -14.2 | -27.3 | 6.19 | -20.27 | -56.8 | -14.84 | 27.35 | -13.92 | -26.83 | 6.18 | -20.32 | -56.95 | -14.95 | 23.29 | -14.04 | -27.71 | 6.22 | -19.73 | -59.45 | -14.94 | 17.11 | -13.87 | -30.02 | 5.83 | -19.48 | -64.06 | -15.61 | 9.76 | -14.23 | -31.04 | 5.58 | -19.43 | -64.78 | -16.74 | 8.06 | -14.93 | -27.69 | 5.86 | -19.14 | -66.43 | -17.85 | 8.34 | -15.49 | -26.04 | 6.12 | -18.68 | -69.94 | -18.6 | 10.25 | -15.71 | -25.28 | 6.19 | -18.31 | -75.07 | -19.27 | 12.21 | -15.96 | -25.38 | 6.11 | -18.25 | -80.23 | -19.92 | 18.72 | -16.39 | -25.79 | 6.61 | -18.22 | -86.25 | -19.87 | 27.46 | -16.59 | -28.3 | 7.04 | -18.6 | -93.93 | -19.25 | 33.23 | -16.79 | -33.86 | 8.1 | -19.44 | -101.72 | -18.45 | 36.39 | -17.08 | -25.59 | 11.52 | -20.83 | -106.47 | -17.31 | 37.97 | -17.21 | -22.86 | 16.07 | -22.54 | -108.82 | -16.36 | 36.06 | -17.15 | -21.32 | 20.16 | -24.46 | -104.15 | -15.98 | 32.4 | -17.14 | -21.07 | 18.85 | -26 | -96.66 | -15.77 | 30.17 | -16.99 | -21.07 | 16.58 | -27.14 | -83.2 | -15.3 | 28.02 | -16.43 | -20.86 | 14.5 | -26.72 | -63.34 | -14.98 | 24.16 | -15.78 | -21.05 | 12.36 | -24.95 | -50.2 | -15.29 | 21.56 | -15.66 | -22 | 10.46 | -22.58 | -47.81 | -15.38 | 21.37 | -15.14 | -23.45 | 8.25 | -21.07 | -53.69 | -15.3 | 21.03 | -14.59 | -25.67 | 6.39 | -20.27 | -59.76 | -15.08 | 19.73 | -14.17 | -27.45 | 5.54 | -20.15 | -65.62 | -15.37 | 18.71 | -14.37 | -26.85 | 5.38 | -20.55 | -71.37 | -15.49 | 19.54 | -14.67 | -24.66 | 6.13 | -21.12 | -73.42 | -15.21 | 18.91 | -14.8 | -22.97 | 7.31 | -21.82 | -73.67 | -15.21 | 16.11 | -15.13 | -22.2 | 8.3 | -22.31 | -71.55 | -15.49 | 15.32 | -15.5 | -22.21 | 8.69 | -22.66 | -66.89 | -15.78 | 14.51 | -15.76 | -22.43 | 8.78 | -22.31 | -61.23 | -15.95 | 14.95 | -15.66 | -22.78 | 8.36 | -21.26 | -60.19 | -15.96 | 14.9 | -15.19 | -23.28 | 7.51 | -20.52 | -63.28 | -16.14 | 15.07 | -14.89 | -24.68 | 6.39 | -20.21 | -68.26 | -16.22 | 17.03 | -14.71 | -27.23 | 5.42 | -20.29 | -75.13 | -16.37 | 17.44 | -14.78 | -30.07 | 5.02 | -20.88 | -79.25 | -16.33 | 19.23 | -14.94 | -27.91 | 5.87 | -21.54 | -80.88 | -15.99 | 20.51 | -14.94 | -25.3 | 7.1 | -21.86 | -81.78 | -15.77 | 18.93 | -14.97 | -23.93 | 7.79 | -21.87 | -85.25 | -15.87 | 17.75 | -15.19 | -23.09 | 8.14 | -22.41 | -92.71 | -15.9 | 18.76 | -15.56 | -21.79 | 9.55 | -23 | -104.26 | -15.45 | 20.04 | -15.7 | -20.35 | 11.7 | -24.97 | -116.13 | -15 | 18.1 | -16.09 | -19.05 | 15.46 | -28.67 | -136.08 | -14.92 | 16.15 | -16.95 | -18.16 | 23.17
51 | M | 10 | 140 | -20.11 | -79.86 | -27.83 | -25.79 | -20.49 | -26.11 | 10.1 | -20.41 | -80.58 | -27.25 | -18.33 | -20.38 | -27.38 | 8.35 | -20.8 | -85.15 | -26.88 | -18.5 | -20.47 | -28.56 | 7.23 | -21.41 | -86.43 | -26.88 | -21.07 | -20.89 | -29.43 | 6.84 | -22.18 | -89.88 | -27.09 | -28.83 | -21.54 | -30.03 | 6.87 | -23.46 | -89.93 | -27.84 | -39.01 | -22.85 | -30.16 | 8 | -24.47 | -87.72 | -30.05 | -52.96 | -24.75 | -29.17 | 12.06 | -25.3 | -78.44 | -34.62 | -69.89 | -27.46 | -28.25 | 26.82 | -25.36 | -68.35 | -42.3 | -108.74 | -29.15 | -27.56 | 20.81 | -24.25 | -65.39 | -38.73 | 148.61 | -28.1 | -26.3 | 19.74 | -23.98 | -67.11 | -31.01 | 112.73 | -26.2 | -26.22 | 59.52 | -23.85 | -65.73 | -27.62 | 95.38 | -24.21 | -26.86 | 16.42 | -24.75 | -62.61 | -25.26 | 87.13 | -23.22 | -28.03 | 11.38 | -24.89 | -52.79 | -23.38 | 79.87 | -21.7 | -29.66 | 7.35 | -23.89 | -44.19 | -21.78 | 70.52 | -19.96 | -32 | 4.44 | -23.28 | -41.49 | -21.22 | 63.5 | -19.25 | -34.3 | 3.1 | -22.51 | -40.49 | -20.6 | 55.52 | -18.51 | -36.82 | 2.12 | -22.49 | -39.76 | -20.34 | 49.22 | -18.34 | -36.5 | 2.16 | -21.89 | -36.9 | -19.97 | 44.64 | -17.89 | -35.42 | 2.32 | -21.3 | -35.25 | -19.62 | 38.34 | -17.5 | -32.71 | 3.04 | -20.95 | -34.06 | -19.44 | 31.36 | -17.35 | -29.95 | 4.15 | -19.94 | -34.11 | -19.18 | 23.96 | -16.89 | -27.66 | 5.17 | -19.62 | -36.07 | -19.55 | 14.34 | -17.1 | -25.98 | 6.55 | -19.16 | -36.93 | -19.98 | 6.24 | -17.3 | -24.52 | 8.11 | -19.33 | -34.83 | -20.91 | -1.12 | -18.16 | -23.48 | 10.54 | -18.59 | -28.64 | -22.06 | -7.64 | -18.74 | -21.73 | 15.36 | -17.11 | -26.23 | -23.26 | -14.37 | -18.52 | -19.95 | 21.72 | -15.66 | -29.49 | -24.68 | -23.5 | -17.88 | -18.45 | 29.67 | -14.49 | -32 | -27.29 | -32.22 | -17.29 | -17.27 | 61.88 | -13.42 | -38.12 | -31.09 | -48.04 | -16.55 | -16.16 | 33.1 | -12.67 | -44.46 | -36.37 | -94.78 | -16.12 | -15.25 | 25.99 | -12.15 | -51.33 | -34.83 | 178.47 | -15.65 | -14.67 | 25.04 | -11.68 | -57.62 | -29.32 | 143.57 | -15.04 | -14.23 | 26.61 | -11.41 | -63.99 | -26.18 | 134.29 | -14.79 | -13.82 | 25.11 | -11.12 | -71.27 | -23.61 | 127.7 | -14.58 | -13.3 | 22.68 | -10.94 | -79.42 | -21.21 | 121.27 | -14.52 | -12.78 | 20 | -11.03 | -87.03 | -19.4 | 114.4 | -14.66 | -12.5 | 18.17 | -11.26 | -94.32 | -18.02 | 108.63 | -14.97 | -12.32 | 16.4 | -11.68 | -101.06 | -16.99 | 102.48 | -15.34 | -12.31 | 15.27 | -12.08 | -107.09 | -15.9 | 96.38 | -15.54 | -12.24 | 14.53 | -12.58 | -113.68 | -15.21 | 90.3 | -15.83 | -12.27 | 13.89 | -13.19 | -120.21 | -14.62 | 87.04 | -16.46 | -12.23 | 12.44 | -14.21 | -125.76 | -13.95 | 83.32 | -16.97 | -12.36 | 11.72 | -15.14 | -130.59 | -13.31 | 78.44 | -16.92 | -12.44 | 11.96 | -16.12 | -136.36 | -12.61 | 72.84 | -16.62 | -12.41 | 12.47 | -17.31 | -143.86 | -12.1 | 65.84 | -16.31 | -12.45 | 13.19 | -19.45 | -150.23 | -11.99 | 58.27 | -16.11 | -13.01 | 15.05 | -22.47 | -149.27 | -12.52 | 53.11 | -16.19 | -14.25 | 19.06 | -24.82 | -141.42 | -12.58 | 51.44 | -15.81 | -14.92 | 25.77 | -25.86 | -127.88 | -12.24 | 47.68 | -14.93 | -15.2 | 36.21 | -25.81 | -118.3 | -12.34 | 42.24 | -14.61 | -15.79 | 23.36 | -25.99 | -116.43 | -12.61 | 40.3 | -14.78 | -16.2 | 21.77 | -26.8 | -119.83 | -12.63 | 37.39 | -14.88 | -16.16 | 22.69 | -29 | -123.19 | -12.78 | 32.42 | -15.18 | -16.27 | 24.07 | -33.1 | -115.37 | -13.05 | 27.57 | -15.53 | -16.57 | 24.5 | -36.15 | -78.8 | -13.75 | 24.74 | -16.14 | -17.42 | 22.65 | -32.55 | -38.61 | -14.52 | 24.12 | -16.6 | -18.54 | 19.08 | -28.65 | -26.85 | -14.97 | 24.97 | -16.62 | -19.42 | 15.92 | -25.47 | -32.48 | -14.77 | 28.7 | -15.75 | -20.19 | 12.03 | -24.02 | -41.29 | -13.88 | 27.9 | -14.64 | -19.77 | 10.84 | -23.6 | -46.65 | -13.56 | 22.49 | -14.3 | -19.49 | 10.74 | -23.65 | -45.41 | -13.68 | 17.99 | -14.47 | -19.43 | 11.12 | -22.82 | -46.41 | -13.58 | 12.25 | -14.27 | -19.36 | 10.9 | -22.24 | -50.98 | -13.97 | 3.81 | -14.48 | -19.84 | 10.48 | -21.9 | -50.61 | -14.88 | 0.43 | -15.12 | -20.86 | 9.94 | -21.19 | -51.48 | -15.79 | -2.27 | -15.57 | -22.03 | 8.99 | -20.3 | -55.83 | -16.41 | -4.27 | -15.6 | -23.32 | 7.59 | -19.67 | -62.52 | -17.54 | -6.81 | -15.92 | -25.51 | 5.98 | -19.61 | -68.54 | -18.84 | -5.5 | -16.45 | -28.71 | 4.32 | -19.5 | -75.3 | -19.65 | 1.96 | -16.62 | -35.64 | 1.95 | -19.93 | -83.17 | -19.9 | 9.95 | -16.91 | -48.17 | 0.48 | -20.9 | -90.78 | -19.62 | 16.88 | -17.33 | -32.62 | 3.02 | -22.3 | -93.05 | -18.69 | 21.49 | -17.49 | -27.99 | 5.35 | -23.99 | -90.98 | -17.72 | 22.02 | -17.45 | -25.4 | 7.36 | -25.33 | -79.53 | -17.45 | 19.58 | -17.54 | -24.83 | 8.03 | -25.49 | -68.78 | -17.34 | 19.09 | -17.48 | -24.66 | 8.15 | -24.67 | -59.42 | -16.97 | 17.87 | -17.02 | -24.34 | 8.01 | -22.95 | -54.03 | -16.74 | 15.39 | -16.41 | -24.65 | 7.1 | -21.83 | -51.91 | -17.14 | 14.71 | -16.33 | -25.83 | 6.05 | -20.2 | -53.05 | -17.26 | 16.83 | -15.73 | -27.97 | 4.33 | -19.29 | -61.13 | -17.27 | 18.38 | -15.24 | -31.86 | 2.58 | -18.67 | -69.21 | -17.03 | 19.7 | -14.8 | -35.25 | 1.65 | -18.88 | -77.18 | -17.19 | 21.54 | -15.01 | -33.19 | 2.15 | -19.48 | -85.21 | -16.97 | 24.87 | -15.26 | -28.11 | 4.03 | -20.37 | -90.76 | -16.29 | 26.14 | -15.31 | -24.89 | 5.99 | -21.82 | -94.29 | -15.88 | 24.53 | -15.59 | -23.21 | 7.69 | -23.21 | -92.72 | -15.68 | 24.66 | -15.85 | -22.36 | 8.93 | -24.42 | -85.96 | -15.43 | 23.81 | -15.9 | -21.84 | 9.66 | -24.66 | -76.5 | -15.1 | 23.29 | -15.64 | -21.52 | 9.73 | -23.91 | -72.29 | -14.61 | 22.1 | -15.06 | -21.24 | 9.34 | -23.2 | -72.21 | -14.37 | 19.72 | -14.7 | -21.28 | 8.83 | -22.93 | -75.33 | -14.21 | 18.06 | -14.51 | -21.17 | 8.74 | -22.97 | -81.19 | -14.09 | 15.7 | -14.44 | -20.92 | 8.96 | -23.96 | -84 | -14 | 13.48 | -14.63 | -20.28 | 10.05 | -25.15 | -83.22 | -13.79 | 11.49 | -14.73 | -19.52 | 11.4 | -25.56 | -80.11 | -13.79 | 7.14 | -14.81 | -19.39 | 11.78 | -25.14 | -80.49 | -14.03 | 4.01 | -14.91 | -19.85 | 11.16 | -25.9 | -87.88 | -14.38 | 1.36 | -15.34 | -20.07 | 11.52 | -26.64 | -101.01 | -14.36 | 1.41 | -15.52 | -19.71 | 12.51 | -29.53 | -112.44 | -14.36 | -0.76 | -16.05 | -18.88 | 15.84 | -35.18 | -138.37 | -14.61 | -2.56 | -17.06 | -18.19 | 23.74
52 | I51i56 | 10 | 150 | -18.59 | -82.32 | -24.54 | 4.43 | -18.33 | -25.67 | 8.24 | -18.57 | -85.56 | -23.84 | 7.48 | -18.06 | -25.89 | 7.54 | -18.65 | -91.34 | -23.17 | 6.55 | -17.91 | -26.01 | 7.22 | -19.02 | -95.96 | -22.81 | 2.96 | -18.05 | -26.23 | 7.16 | -19.61 | -102.34 | -22.76 | -3.96 | -18.47 | -26.4 | 7.42 | -20.6 | -106.29 | -23.11 | -10.9 | -19.37 | -26.34 | 8.39 | -21.45 | -110.34 | -24.25 | -20.43 | -20.61 | -25.65 | 11.05 | -22.53 | -109.71 | -26.7 | -29.25 | -22.52 | -25.08 | 19.54 | -23.13 | -107.61 | -30.45 | -48.65 | -23.71 | -24.54 | 17.74 | -23.04 | -110.23 | -28.29 | 79.84 | -23.32 | -23.38 | 19.48 | -23.57 | -117.01 | -24.12 | 59.53 | -22.53 | -22.95 | 43 | -24.37 | 56.5 | -22.39 | 49.05 | -21.96 | -23.07 | 24.33 | -25.8 | 47.88 | -21.2 | 44.5 | -22.05 | -23.41 | 14.92 | -26.24 | 37.42 | -20.17 | 39.58 | -21.85 | -23.87 | 10.19 | -25.37 | 22.93 | -19.34 | 32.43 | -21.58 | -24.76 | 7.22 | -24.14 | 9.48 | -19.32 | 27.44 | -21.86 | -25.91 | 5.75 | -22.73 | 0.24 | -19.15 | 21.21 | -21.53 | -27.07 | 5.1 | -21.83 | -6.58 | -19.3 | 16.18 | -21.19 | -26.9 | 5.4 | -20.68 | -9.64 | -19.42 | 12.56 | -20.53 | -26.27 | 5.91 | -19.53 | -13.81 | -19.58 | 8.67 | -19.4 | -24.8 | 7.56 | -18.71 | -17.82 | -19.91 | 4.74 | -18.5 | -23.38 | 9.99 | -17.65 | -22.29 | -19.98 | 0.15 | -17.54 | -22.09 | 12.76 | -17.05 | -27.81 | -20.52 | -5.33 | -17.06 | -21.19 | 17.8 | -16.44 | -32.75 | -20.94 | -10.62 | -16.67 | -20.34 | 26.04 | -16.38 | -35.17 | -22.01 | -16.63 | -17 | -19.81 | 22.87 | -15.76 | -35.12 | -23.29 | -21.97 | -17.1 | -18.8 | 24.11 | -14.66 | -37.31 | -25.14 | -27.94 | -16.71 | -17.6 | 27.63 | -13.7 | -43.5 | -28.09 | -32.4 | -16.17 | -16.7 | 30.29 | -13 | -48.2 | -32.99 | -22.04 | -15.75 | -16.04 | 45.54 | -12.39 | -55.39 | -33.54 | 15.52 | -15.33 | -15.38 | 32.12 | -12.09 | -62.71 | -32.4 | -0.47 | -15.23 | -14.9 | 31.96 | -11.95 | -70.23 | -29.41 | 133.55 | -15.04 | -14.63 | 32.96 | -11.89 | -76.76 | -25.46 | 112.42 | -14.78 | -14.5 | 31.58 | -11.95 | -83 | -23.05 | 105.61 | -14.76 | -14.33 | 34.37 | -12 | -89.84 | -20.95 | 99.98 | -14.71 | -14.02 | 34.36 | -12.06 | -97.4 | -19.06 | 93.6 | -14.63 | -13.67 | 29.78 | -12.39 | -104.78 | -17.8 | 87.3 | -14.83 | -13.56 | 25.49 | -12.89 | -112.75 | -16.73 | 82.43 | -15.26 | -13.38 | 20.11 | -13.6 | -119.98 | -15.84 | 77.65 | -15.71 | -13.3 | 17.54 | -14.33 | -127.29 | -14.89 | 72.28 | -15.93 | -13.13 | 16.1 | -15.32 | -135.41 | -14.31 | 66.41 | -16.24 | -13.15 | 15.18 | -16.67 | -143.87 | -13.78 | 62.51 | -16.66 | -13.12 | 14.12 | -18.67 | -151.61 | -13.3 | 58.63 | -16.86 | -13.28 | 14.21 | -20.71 | 18 | -12.86 | 53.71 | -16.74 | -13.34 | 14.72 | -23.22 | 0.58 | -12.38 | 48.06 | -16.4 | -13.32 | 15.73 | -23.94 | -35.15 | -12.04 | 41.36 | -16.09 | -13.3 | 16.69 | -23.03 | -60.23 | -12.15 | 34.18 | -15.92 | -13.82 | 19.55 | -23.07 | -71.48 | -12.78 | 29.28 | -15.96 | -14.95 | 33.37 | -23.03 | -75.4 | -13.01 | 27.74 | -15.47 | -15.73 | 23.77 | -22.76 | -75.69 | -12.85 | 24.65 | -14.61 | -16.26 | 25.73 | -22.4 | -77.41 | -13.09 | 20.08 | -14.3 | -17.16 | 17.61 | -22.62 | -80.82 | -13.44 | 18.78 | -14.44 | -18.01 | 15.86 | -23.27 | -85.44 | -13.52 | 16.41 | -14.57 | -18.27 | 16.05 | -24.66 | -86.82 | -13.74 | 11.99 | -14.97 | -18.2 | 17.27 | -26.8 | -82.15 | -14.05 | 7.35 | -15.38 | -18.22 | 18.08 | -28.43 | -62.92 | -14.82 | 3.79 | -16.12 | -18.76 | 17.79 | -26.48 | -40.16 | -15.8 | 2.38 | -16.86 | -19.43 | 16.92 | -24.02 | -32.8 | -16.69 | 3.4 | -17.1 | -20.08 | 15.4 | -21.81 | -35.93 | -17 | 8.64 | -16.37 | -20.79 | 12.09 | -20.54 | -43.54 | -16.23 | 11.39 | -15.13 | -21 | 9.82 | -20.22 | -48.57 | -15.8 | 8.56 | -14.69 | -21.07 | 9.24 | -20.09 | -49.37 | -15.68 | 4.99 | -14.61 | -20.9 | 9.41 | -19.37 | -52.06 | -15.55 | -1.42 | -14.35 | -20.38 | 9.64 | -18.98 | -57.71 | -16.03 | -9.76 | -14.55 | -20.48 | 9.71 | -18.83 | -58.64 | -17.03 | -13.91 | -15.14 | -20.87 | 9.95 | -18.41 | -60.92 | -18.22 | -16.98 | -15.59 | -21.4 | 9.89 | -17.82 | -64.75 | -19.29 | -18.26 | -15.69 | -21.93 | 9.52 | -17.31 | -70.96 | -20.87 | -18.3 | -15.86 | -22.87 | 9.03 | -17.25 | -76.5 | -22.73 | -13.53 | -16.25 | -24.39 | 8.59 | -17.07 | -82.54 | -23.85 | 2.22 | -16.29 | -27.68 | 7.69 | -17.35 | -90.31 | -23.47 | 17.39 | -16.51 | -33.92 | 7.18 | -18.04 | -97.52 | -22.1 | 26.23 | -16.81 | -26.25 | 8.41 | -19.07 | -101.88 | -20.62 | 30.15 | -17.04 | -24.06 | 9.65 | -20.32 | -102.54 | -19.37 | 29.13 | -17.09 | -23.1 | 10.05 | -21.45 | -97.73 | -18.8 | 26.55 | -17.25 | -23.2 | 9.87 | -21.85 | -92.54 | -18.47 | 25.58 | -17.26 | -23.35 | 9.62 | -21.71 | -88 | -17.95 | 25.09 | -17.03 | -23.17 | 9.56 | -21.06 | -85.71 | -17.54 | 22.59 | -16.64 | -23.38 | 8.88 | -20.71 | -83.62 | -17.63 | 22.79 | -16.61 | -24.04 | 8.27 | -19.82 | -83.62 | -17.42 | 24.02 | -16.11 | -24.95 | 7.35 | -19.25 | -90.22 | -17.03 | 24.95 | -15.71 | -26.22 | 7.33 | -19.01 | -98.09 | -16.54 | 23.96 | -15.38 | -27.4 | 7.73 | -19.69 | -106.08 | -16.54 | 23.58 | -15.76 | -26.15 | 9.36 | -21.01 | -114.7 | -16.36 | 24.95 | -16.31 | -23.35 | 13.5 | -22.88 | -122.44 | -15.72 | 24.77 | -16.49 | -21.38 | 22.14 | -26.42 | -128.86 | -15.4 | 21.84 | -16.73 | -20.48 | 25.47 | -34.84 | -110.52 | -15.37 | 20.64 | -16.89 | -20.27 | 22.59 | -28.79 | -51.27 | -15.21 | 19.71 | -16.65 | -20.18 | 16.7 | -26.05 | -48.25 | -14.98 | 18.85 | -16.15 | -20.21 | 13.79 | -23.85 | -48.33 | -14.59 | 17.12 | -15.4 | -20.16 | 11.87 | -22.39 | -52.14 | -14.43 | 14.65 | -14.84 | -20.47 | 10.23 | -21.72 | -57.67 | -14.28 | 12.84 | -14.47 | -20.71 | 9.27 | -21.37 | -63.08 | -14.18 | 10.06 | -14.26 | -20.71 | 8.99 | -21.43 | -66.56 | -14.16 | 7.37 | -14.21 | -20.59 | 9.14 | -21.63 | -68.9 | -14.06 | 4.92 | -14.09 | -20.5 | 9.34 | -21.51 | -69.72 | -14.09 | 0.36 | -14.02 | -20.53 | 9.35 | -21 | -73.24 | -14.44 | -3.29 | -14.05 | -21.31 | 8.58 | -21.33 | -80.88 | -14.93 | -6 | -14.36 | -22.36 | 8.2 | -21.7 | -92.2 | -15.13 | -6.56 | -14.48 | -23.72 | 7.95 | -23.38 | -102.09 | -15.35 | -8.9 | -14.95 | -24.78 | 9.18 | -26.73 | -118.41 | -15.91 | -10.78 | -15.91 | -26.03 | 12.84
53 | I51i56 | 10 | 160 | -18.59 | -82.32 | -24.54 | 4.43 | -18.33 | -25.67 | 8.24 | -18.57 | -85.56 | -23.84 | 7.48 | -18.06 | -25.89 | 7.54 | -18.65 | -91.34 | -23.17 | 6.55 | -17.91 | -26.01 | 7.22 | -19.02 | -95.96 | -22.81 | 2.96 | -18.05 | -26.23 | 7.16 | -19.61 | -102.34 | -22.76 | -3.96 | -18.47 | -26.4 | 7.42 | -20.6 | -106.29 | -23.11 | -10.9 | -19.37 | -26.34 | 8.39 | -21.45 | -110.34 | -24.25 | -20.43 | -20.61 | -25.65 | 11.05 | -22.53 | -109.71 | -26.7 | -29.25 | -22.52 | -25.08 | 19.54 | -23.13 | -107.61 | -30.45 | -48.65 | -23.71 | -24.54 | 17.74 | -23.04 | -110.23 | -28.29 | 79.84 | -23.32 | -23.38 | 19.48 | -23.57 | -117.01 | -24.12 | 59.53 | -22.53 | -22.95 | 43 | -24.37 | 56.5 | -22.39 | 49.05 | -21.96 | -23.07 | 24.33 | -25.8 | 47.88 | -21.2 | 44.5 | -22.05 | -23.41 | 14.92 | -26.24 | 37.42 | -20.17 | 39.58 | -21.85 | -23.87 | 10.19 | -25.37 | 22.93 | -19.34 | 32.43 | -21.58 | -24.76 | 7.22 | -24.14 | 9.48 | -19.32 | 27.44 | -21.86 | -25.91 | 5.75 | -22.73 | 0.24 | -19.15 | 21.21 | -21.53 | -27.07 | 5.1 | -21.83 | -6.58 | -19.3 | 16.18 | -21.19 | -26.9 | 5.4 | -20.68 | -9.64 | -19.42 | 12.56 | -20.53 | -26.27 | 5.91 | -19.53 | -13.81 | -19.58 | 8.67 | -19.4 | -24.8 | 7.56 | -18.71 | -17.82 | -19.91 | 4.74 | -18.5 | -23.38 | 9.99 | -17.65 | -22.29 | -19.98 | 0.15 | -17.54 | -22.09 | 12.76 | -17.05 | -27.81 | -20.52 | -5.33 | -17.06 | -21.19 | 17.8 | -16.44 | -32.75 | -20.94 | -10.62 | -16.67 | -20.34 | 26.04 | -16.38 | -35.17 | -22.01 | -16.63 | -17 | -19.81 | 22.87 | -15.76 | -35.12 | -23.29 | -21.97 | -17.1 | -18.8 | 24.11 | -14.66 | -37.31 | -25.14 | -27.94 | -16.71 | -17.6 | 27.63 | -13.7 | -43.5 | -28.09 | -32.4 | -16.17 | -16.7 | 30.29 | -13 | -48.2 | -32.99 | -22.04 | -15.75 | -16.04 | 45.54 | -12.39 | -55.39 | -33.54 | 15.52 | -15.33 | -15.38 | 32.12 | -12.09 | -62.71 | -32.4 | -0.47 | -15.23 | -14.9 | 31.96 | -11.95 | -70.23 | -29.41 | 133.55 | -15.04 | -14.63 | 32.96 | -11.89 | -76.76 | -25.46 | 112.42 | -14.78 | -14.5 | 31.58 | -11.95 | -83 | -23.05 | 105.61 | -14.76 | -14.33 | 34.37 | -12 | -89.84 | -20.95 | 99.98 | -14.71 | -14.02 | 34.36 | -12.06 | -97.4 | -19.06 | 93.6 | -14.63 | -13.67 | 29.78 | -12.39 | -104.78 | -17.8 | 87.3 | -14.83 | -13.56 | 25.49 | -12.89 | -112.75 | -16.73 | 82.43 | -15.26 | -13.38 | 20.11 | -13.6 | -119.98 | -15.84 | 77.65 | -15.71 | -13.3 | 17.54 | -14.33 | -127.29 | -14.89 | 72.28 | -15.93 | -13.13 | 16.1 | -15.32 | -135.41 | -14.31 | 66.41 | -16.24 | -13.15 | 15.18 | -16.67 | -143.87 | -13.78 | 62.51 | -16.66 | -13.12 | 14.12 | -18.67 | -151.61 | -13.3 | 58.63 | -16.86 | -13.28 | 14.21 | -20.71 | 18 | -12.86 | 53.71 | -16.74 | -13.34 | 14.72 | -23.22 | 0.58 | -12.38 | 48.06 | -16.4 | -13.32 | 15.73 | -23.94 | -35.15 | -12.04 | 41.36 | -16.09 | -13.3 | 16.69 | -23.03 | -60.23 | -12.15 | 34.18 | -15.92 | -13.82 | 19.55 | -23.07 | -71.48 | -12.78 | 29.28 | -15.96 | -14.95 | 33.37 | -23.03 | -75.4 | -13.01 | 27.74 | -15.47 | -15.73 | 23.77 | -22.76 | -75.69 | -12.85 | 24.65 | -14.61 | -16.26 | 25.73 | -22.4 | -77.41 | -13.09 | 20.08 | -14.3 | -17.16 | 17.61 | -22.62 | -80.82 | -13.44 | 18.78 | -14.44 | -18.01 | 15.86 | -23.27 | -85.44 | -13.52 | 16.41 | -14.57 | -18.27 | 16.05 | -24.66 | -86.82 | -13.74 | 11.99 | -14.97 | -18.2 | 17.27 | -26.8 | -82.15 | -14.05 | 7.35 | -15.38 | -18.22 | 18.08 | -28.43 | -62.92 | -14.82 | 3.79 | -16.12 | -18.76 | 17.79 | -26.48 | -40.16 | -15.8 | 2.38 | -16.86 | -19.43 | 16.92 | -24.02 | -32.8 | -16.69 | 3.4 | -17.1 | -20.08 | 15.4 | -21.81 | -35.93 | -17 | 8.64 | -16.37 | -20.79 | 12.09 | -20.54 | -43.54 | -16.23 | 11.39 | -15.13 | -21 | 9.82 | -20.22 | -48.57 | -15.8 | 8.56 | -14.69 | -21.07 | 9.24 | -20.09 | -49.37 | -15.68 | 4.99 | -14.61 | -20.9 | 9.41 | -19.37 | -52.06 | -15.55 | -1.42 | -14.35 | -20.38 | 9.64 | -18.98 | -57.71 | -16.03 | -9.76 | -14.55 | -20.48 | 9.71 | -18.83 | -58.64 | -17.03 | -13.91 | -15.14 | -20.87 | 9.95 | -18.41 | -60.92 | -18.22 | -16.98 | -15.59 | -21.4 | 9.89 | -17.82 | -64.75 | -19.29 | -18.26 | -15.69 | -21.93 | 9.52 | -17.31 | -70.96 | -20.87 | -18.3 | -15.86 | -22.87 | 9.03 | -17.25 | -76.5 | -22.73 | -13.53 | -16.25 | -24.39 | 8.59 | -17.07 | -82.54 | -23.85 | 2.22 | -16.29 | -27.68 | 7.69 | -17.35 | -90.31 | -23.47 | 17.39 | -16.51 | -33.92 | 7.18 | -18.04 | -97.52 | -22.1 | 26.23 | -16.81 | -26.25 | 8.41 | -19.07 | -101.88 | -20.62 | 30.15 | -17.04 | -24.06 | 9.65 | -20.32 | -102.54 | -19.37 | 29.13 | -17.09 | -23.1 | 10.05 | -21.45 | -97.73 | -18.8 | 26.55 | -17.25 | -23.2 | 9.87 | -21.85 | -92.54 | -18.47 | 25.58 | -17.26 | -23.35 | 9.62 | -21.71 | -88 | -17.95 | 25.09 | -17.03 | -23.17 | 9.56 | -21.06 | -85.71 | -17.54 | 22.59 | -16.64 | -23.38 | 8.88 | -20.71 | -83.62 | -17.63 | 22.79 | -16.61 | -24.04 | 8.27 | -19.82 | -83.62 | -17.42 | 24.02 | -16.11 | -24.95 | 7.35 | -19.25 | -90.22 | -17.03 | 24.95 | -15.71 | -26.22 | 7.33 | -19.01 | -98.09 | -16.54 | 23.96 | -15.38 | -27.4 | 7.73 | -19.69 | -106.08 | -16.54 | 23.58 | -15.76 | -26.15 | 9.36 | -21.01 | -114.7 | -16.36 | 24.95 | -16.31 | -23.35 | 13.5 | -22.88 | -122.44 | -15.72 | 24.77 | -16.49 | -21.38 | 22.14 | -26.42 | -128.86 | -15.4 | 21.84 | -16.73 | -20.48 | 25.47 | -34.84 | -110.52 | -15.37 | 20.64 | -16.89 | -20.27 | 22.59 | -28.79 | -51.27 | -15.21 | 19.71 | -16.65 | -20.18 | 16.7 | -26.05 | -48.25 | -14.98 | 18.85 | -16.15 | -20.21 | 13.79 | -23.85 | -48.33 | -14.59 | 17.12 | -15.4 | -20.16 | 11.87 | -22.39 | -52.14 | -14.43 | 14.65 | -14.84 | -20.47 | 10.23 | -21.72 | -57.67 | -14.28 | 12.84 | -14.47 | -20.71 | 9.27 | -21.37 | -63.08 | -14.18 | 10.06 | -14.26 | -20.71 | 8.99 | -21.43 | -66.56 | -14.16 | 7.37 | -14.21 | -20.59 | 9.14 | -21.63 | -68.9 | -14.06 | 4.92 | -14.09 | -20.5 | 9.34 | -21.51 | -69.72 | -14.09 | 0.36 | -14.02 | -20.53 | 9.35 | -21 | -73.24 | -14.44 | -3.29 | -14.05 | -21.31 | 8.58 | -21.33 | -80.88 | -14.93 | -6 | -14.36 | -22.36 | 8.2 | -21.7 | -92.2 | -15.13 | -6.56 | -14.48 | -23.72 | 7.95 | -23.38 | -102.09 | -15.35 | -8.9 | -14.95 | -24.78 | 9.18 | -26.73 | -118.41 | -15.91 | -10.78 | -15.91 | -26.03 | 12.84
54 | I51i56 | 10 | 170 | -18.59 | -82.32 | -24.54 | 4.43 | -18.33 | -25.67 | 8.24 | -18.57 | -85.56 | -23.84 | 7.48 | -18.06 | -25.89 | 7.54 | -18.65 | -91.34 | -23.17 | 6.55 | -17.91 | -26.01 | 7.22 | -19.02 | -95.96 | -22.81 | 2.96 | -18.05 | -26.23 | 7.16 | -19.61 | -102.34 | -22.76 | -3.96 | -18.47 | -26.4 | 7.42 | -20.6 | -106.29 | -23.11 | -10.9 | -19.37 | -26.34 | 8.39 | -21.45 | -110.34 | -24.25 | -20.43 | -20.61 | -25.65 | 11.05 | -22.53 | -109.71 | -26.7 | -29.25 | -22.52 | -25.08 | 19.54 | -23.13 | -107.61 | -30.45 | -48.65 | -23.71 | -24.54 | 17.74 | -23.04 | -110.23 | -28.29 | 79.84 | -23.32 | -23.38 | 19.48 | -23.57 | -117.01 | -24.12 | 59.53 | -22.53 | -22.95 | 43 | -24.37 | 56.5 | -22.39 | 49.05 | -21.96 | -23.07 | 24.33 | -25.8 | 47.88 | -21.2 | 44.5 | -22.05 | -23.41 | 14.92 | -26.24 | 37.42 | -20.17 | 39.58 | -21.85 | -23.87 | 10.19 | -25.37 | 22.93 | -19.34 | 32.43 | -21.58 | -24.76 | 7.22 | -24.14 | 9.48 | -19.32 | 27.44 | -21.86 | -25.91 | 5.75 | -22.73 | 0.24 | -19.15 | 21.21 | -21.53 | -27.07 | 5.1 | -21.83 | -6.58 | -19.3 | 16.18 | -21.19 | -26.9 | 5.4 | -20.68 | -9.64 | -19.42 | 12.56 | -20.53 | -26.27 | 5.91 | -19.53 | -13.81 | -19.58 | 8.67 | -19.4 | -24.8 | 7.56 | -18.71 | -17.82 | -19.91 | 4.74 | -18.5 | -23.38 | 9.99 | -17.65 | -22.29 | -19.98 | 0.15 | -17.54 | -22.09 | 12.76 | -17.05 | -27.81 | -20.52 | -5.33 | -17.06 | -21.19 | 17.8 | -16.44 | -32.75 | -20.94 | -10.62 | -16.67 | -20.34 | 26.04 | -16.38 | -35.17 | -22.01 | -16.63 | -17 | -19.81 | 22.87 | -15.76 | -35.12 | -23.29 | -21.97 | -17.1 | -18.8 | 24.11 | -14.66 | -37.31 | -25.14 | -27.94 | -16.71 | -17.6 | 27.63 | -13.7 | -43.5 | -28.09 | -32.4 | -16.17 | -16.7 | 30.29 | -13 | -48.2 | -32.99 | -22.04 | -15.75 | -16.04 | 45.54 | -12.39 | -55.39 | -33.54 | 15.52 | -15.33 | -15.38 | 32.12 | -12.09 | -62.71 | -32.4 | -0.47 | -15.23 | -14.9 | 31.96 | -11.95 | -70.23 | -29.41 | 133.55 | -15.04 | -14.63 | 32.96 | -11.89 | -76.76 | -25.46 | 112.42 | -14.78 | -14.5 | 31.58 | -11.95 | -83 | -23.05 | 105.61 | -14.76 | -14.33 | 34.37 | -12 | -89.84 | -20.95 | 99.98 | -14.71 | -14.02 | 34.36 | -12.06 | -97.4 | -19.06 | 93.6 | -14.63 | -13.67 | 29.78 | -12.39 | -104.78 | -17.8 | 87.3 | -14.83 | -13.56 | 25.49 | -12.89 | -112.75 | -16.73 | 82.43 | -15.26 | -13.38 | 20.11 | -13.6 | -119.98 | -15.84 | 77.65 | -15.71 | -13.3 | 17.54 | -14.33 | -127.29 | -14.89 | 72.28 | -15.93 | -13.13 | 16.1 | -15.32 | -135.41 | -14.31 | 66.41 | -16.24 | -13.15 | 15.18 | -16.67 | -143.87 | -13.78 | 62.51 | -16.66 | -13.12 | 14.12 | -18.67 | -151.61 | -13.3 | 58.63 | -16.86 | -13.28 | 14.21 | -20.71 | 18 | -12.86 | 53.71 | -16.74 | -13.34 | 14.72 | -23.22 | 0.58 | -12.38 | 48.06 | -16.4 | -13.32 | 15.73 | -23.94 | -35.15 | -12.04 | 41.36 | -16.09 | -13.3 | 16.69 | -23.03 | -60.23 | -12.15 | 34.18 | -15.92 | -13.82 | 19.55 | -23.07 | -71.48 | -12.78 | 29.28 | -15.96 | -14.95 | 33.37 | -23.03 | -75.4 | -13.01 | 27.74 | -15.47 | -15.73 | 23.77 | -22.76 | -75.69 | -12.85 | 24.65 | -14.61 | -16.26 | 25.73 | -22.4 | -77.41 | -13.09 | 20.08 | -14.3 | -17.16 | 17.61 | -22.62 | -80.82 | -13.44 | 18.78 | -14.44 | -18.01 | 15.86 | -23.27 | -85.44 | -13.52 | 16.41 | -14.57 | -18.27 | 16.05 | -24.66 | -86.82 | -13.74 | 11.99 | -14.97 | -18.2 | 17.27 | -26.8 | -82.15 | -14.05 | 7.35 | -15.38 | -18.22 | 18.08 | -28.43 | -62.92 | -14.82 | 3.79 | -16.12 | -18.76 | 17.79 | -26.48 | -40.16 | -15.8 | 2.38 | -16.86 | -19.43 | 16.92 | -24.02 | -32.8 | -16.69 | 3.4 | -17.1 | -20.08 | 15.4 | -21.81 | -35.93 | -17 | 8.64 | -16.37 | -20.79 | 12.09 | -20.54 | -43.54 | -16.23 | 11.39 | -15.13 | -21 | 9.82 | -20.22 | -48.57 | -15.8 | 8.56 | -14.69 | -21.07 | 9.24 | -20.09 | -49.37 | -15.68 | 4.99 | -14.61 | -20.9 | 9.41 | -19.37 | -52.06 | -15.55 | -1.42 | -14.35 | -20.38 | 9.64 | -18.98 | -57.71 | -16.03 | -9.76 | -14.55 | -20.48 | 9.71 | -18.83 | -58.64 | -17.03 | -13.91 | -15.14 | -20.87 | 9.95 | -18.41 | -60.92 | -18.22 | -16.98 | -15.59 | -21.4 | 9.89 | -17.82 | -64.75 | -19.29 | -18.26 | -15.69 | -21.93 | 9.52 | -17.31 | -70.96 | -20.87 | -18.3 | -15.86 | -22.87 | 9.03 | -17.25 | -76.5 | -22.73 | -13.53 | -16.25 | -24.39 | 8.59 | -17.07 | -82.54 | -23.85 | 2.22 | -16.29 | -27.68 | 7.69 | -17.35 | -90.31 | -23.47 | 17.39 | -16.51 | -33.92 | 7.18 | -18.04 | -97.52 | -22.1 | 26.23 | -16.81 | -26.25 | 8.41 | -19.07 | -101.88 | -20.62 | 30.15 | -17.04 | -24.06 | 9.65 | -20.32 | -102.54 | -19.37 | 29.13 | -17.09 | -23.1 | 10.05 | -21.45 | -97.73 | -18.8 | 26.55 | -17.25 | -23.2 | 9.87 | -21.85 | -92.54 | -18.47 | 25.58 | -17.26 | -23.35 | 9.62 | -21.71 | -88 | -17.95 | 25.09 | -17.03 | -23.17 | 9.56 | -21.06 | -85.71 | -17.54 | 22.59 | -16.64 | -23.38 | 8.88 | -20.71 | -83.62 | -17.63 | 22.79 | -16.61 | -24.04 | 8.27 | -19.82 | -83.62 | -17.42 | 24.02 | -16.11 | -24.95 | 7.35 | -19.25 | -90.22 | -17.03 | 24.95 | -15.71 | -26.22 | 7.33 | -19.01 | -98.09 | -16.54 | 23.96 | -15.38 | -27.4 | 7.73 | -19.69 | -106.08 | -16.54 | 23.58 | -15.76 | -26.15 | 9.36 | -21.01 | -114.7 | -16.36 | 24.95 | -16.31 | -23.35 | 13.5 | -22.88 | -122.44 | -15.72 | 24.77 | -16.49 | -21.38 | 22.14 | -26.42 | -128.86 | -15.4 | 21.84 | -16.73 | -20.48 | 25.47 | -34.84 | -110.52 | -15.37 | 20.64 | -16.89 | -20.27 | 22.59 | -28.79 | -51.27 | -15.21 | 19.71 | -16.65 | -20.18 | 16.7 | -26.05 | -48.25 | -14.98 | 18.85 | -16.15 | -20.21 | 13.79 | -23.85 | -48.33 | -14.59 | 17.12 | -15.4 | -20.16 | 11.87 | -22.39 | -52.14 | -14.43 | 14.65 | -14.84 | -20.47 | 10.23 | -21.72 | -57.67 | -14.28 | 12.84 | -14.47 | -20.71 | 9.27 | -21.37 | -63.08 | -14.18 | 10.06 | -14.26 | -20.71 | 8.99 | -21.43 | -66.56 | -14.16 | 7.37 | -14.21 | -20.59 | 9.14 | -21.63 | -68.9 | -14.06 | 4.92 | -14.09 | -20.5 | 9.34 | -21.51 | -69.72 | -14.09 | 0.36 | -14.02 | -20.53 | 9.35 | -21 | -73.24 | -14.44 | -3.29 | -14.05 | -21.31 | 8.58 | -21.33 | -80.88 | -14.93 | -6 | -14.36 | -22.36 | 8.2 | -21.7 | -92.2 | -15.13 | -6.56 | -14.48 | -23.72 | 7.95 | -23.38 | -102.09 | -15.35 | -8.9 | -14.95 | -24.78 | 9.18 | -26.73 | -118.41 | -15.91 | -10.78 | -15.91 | -26.03 | 12.84
55 | I51i56 | 10 | 180 | -18.59 | -82.32 | -24.54 | 4.43 | -18.33 | -25.67 | 8.24 | -18.57 | -85.56 | -23.84 | 7.48 | -18.06 | -25.89 | 7.54 | -18.65 | -91.34 | -23.17 | 6.55 | -17.91 | -26.01 | 7.22 | -19.02 | -95.96 | -22.81 | 2.96 | -18.05 | -26.23 | 7.16 | -19.61 | -102.34 | -22.76 | -3.96 | -18.47 | -26.4 | 7.42 | -20.6 | -106.29 | -23.11 | -10.9 | -19.37 | -26.34 | 8.39 | -21.45 | -110.34 | -24.25 | -20.43 | -20.61 | -25.65 | 11.05 | -22.53 | -109.71 | -26.7 | -29.25 | -22.52 | -25.08 | 19.54 | -23.13 | -107.61 | -30.45 | -48.65 | -23.71 | -24.54 | 17.74 | -23.04 | -110.23 | -28.29 | 79.84 | -23.32 | -23.38 | 19.48 | -23.57 | -117.01 | -24.12 | 59.53 | -22.53 | -22.95 | 43 | -24.37 | 56.5 | -22.39 | 49.05 | -21.96 | -23.07 | 24.33 | -25.8 | 47.88 | -21.2 | 44.5 | -22.05 | -23.41 | 14.92 | -26.24 | 37.42 | -20.17 | 39.58 | -21.85 | -23.87 | 10.19 | -25.37 | 22.93 | -19.34 | 32.43 | -21.58 | -24.76 | 7.22 | -24.14 | 9.48 | -19.32 | 27.44 | -21.86 | -25.91 | 5.75 | -22.73 | 0.24 | -19.15 | 21.21 | -21.53 | -27.07 | 5.1 | -21.83 | -6.58 | -19.3 | 16.18 | -21.19 | -26.9 | 5.4 | -20.68 | -9.64 | -19.42 | 12.56 | -20.53 | -26.27 | 5.91 | -19.53 | -13.81 | -19.58 | 8.67 | -19.4 | -24.8 | 7.56 | -18.71 | -17.82 | -19.91 | 4.74 | -18.5 | -23.38 | 9.99 | -17.65 | -22.29 | -19.98 | 0.15 | -17.54 | -22.09 | 12.76 | -17.05 | -27.81 | -20.52 | -5.33 | -17.06 | -21.19 | 17.8 | -16.44 | -32.75 | -20.94 | -10.62 | -16.67 | -20.34 | 26.04 | -16.38 | -35.17 | -22.01 | -16.63 | -17 | -19.81 | 22.87 | -15.76 | -35.12 | -23.29 | -21.97 | -17.1 | -18.8 | 24.11 | -14.66 | -37.31 | -25.14 | -27.94 | -16.71 | -17.6 | 27.63 | -13.7 | -43.5 | -28.09 | -32.4 | -16.17 | -16.7 | 30.29 | -13 | -48.2 | -32.99 | -22.04 | -15.75 | -16.04 | 45.54 | -12.39 | -55.39 | -33.54 | 15.52 | -15.33 | -15.38 | 32.12 | -12.09 | -62.71 | -32.4 | -0.47 | -15.23 | -14.9 | 31.96 | -11.95 | -70.23 | -29.41 | 133.55 | -15.04 | -14.63 | 32.96 | -11.89 | -76.76 | -25.46 | 112.42 | -14.78 | -14.5 | 31.58 | -11.95 | -83 | -23.05 | 105.61 | -14.76 | -14.33 | 34.37 | -12 | -89.84 | -20.95 | 99.98 | -14.71 | -14.02 | 34.36 | -12.06 | -97.4 | -19.06 | 93.6 | -14.63 | -13.67 | 29.78 | -12.39 | -104.78 | -17.8 | 87.3 | -14.83 | -13.56 | 25.49 | -12.89 | -112.75 | -16.73 | 82.43 | -15.26 | -13.38 | 20.11 | -13.6 | -119.98 | -15.84 | 77.65 | -15.71 | -13.3 | 17.54 | -14.33 | -127.29 | -14.89 | 72.28 | -15.93 | -13.13 | 16.1 | -15.32 | -135.41 | -14.31 | 66.41 | -16.24 | -13.15 | 15.18 | -16.67 | -143.87 | -13.78 | 62.51 | -16.66 | -13.12 | 14.12 | -18.67 | -151.61 | -13.3 | 58.63 | -16.86 | -13.28 | 14.21 | -20.71 | 18 | -12.86 | 53.71 | -16.74 | -13.34 | 14.72 | -23.22 | 0.58 | -12.38 | 48.06 | -16.4 | -13.32 | 15.73 | -23.94 | -35.15 | -12.04 | 41.36 | -16.09 | -13.3 | 16.69 | -23.03 | -60.23 | -12.15 | 34.18 | -15.92 | -13.82 | 19.55 | -23.07 | -71.48 | -12.78 | 29.28 | -15.96 | -14.95 | 33.37 | -23.03 | -75.4 | -13.01 | 27.74 | -15.47 | -15.73 | 23.77 | -22.76 | -75.69 | -12.85 | 24.65 | -14.61 | -16.26 | 25.73 | -22.4 | -77.41 | -13.09 | 20.08 | -14.3 | -17.16 | 17.61 | -22.62 | -80.82 | -13.44 | 18.78 | -14.44 | -18.01 | 15.86 | -23.27 | -85.44 | -13.52 | 16.41 | -14.57 | -18.27 | 16.05 | -24.66 | -86.82 | -13.74 | 11.99 | -14.97 | -18.2 | 17.27 | -26.8 | -82.15 | -14.05 | 7.35 | -15.38 | -18.22 | 18.08 | -28.43 | -62.92 | -14.82 | 3.79 | -16.12 | -18.76 | 17.79 | -26.48 | -40.16 | -15.8 | 2.38 | -16.86 | -19.43 | 16.92 | -24.02 | -32.8 | -16.69 | 3.4 | -17.1 | -20.08 | 15.4 | -21.81 | -35.93 | -17 | 8.64 | -16.37 | -20.79 | 12.09 | -20.54 | -43.54 | -16.23 | 11.39 | -15.13 | -21 | 9.82 | -20.22 | -48.57 | -15.8 | 8.56 | -14.69 | -21.07 | 9.24 | -20.09 | -49.37 | -15.68 | 4.99 | -14.61 | -20.9 | 9.41 | -19.37 | -52.06 | -15.55 | -1.42 | -14.35 | -20.38 | 9.64 | -18.98 | -57.71 | -16.03 | -9.76 | -14.55 | -20.48 | 9.71 | -18.83 | -58.64 | -17.03 | -13.91 | -15.14 | -20.87 | 9.95 | -18.41 | -60.92 | -18.22 | -16.98 | -15.59 | -21.4 | 9.89 | -17.82 | -64.75 | -19.29 | -18.26 | -15.69 | -21.93 | 9.52 | -17.31 | -70.96 | -20.87 | -18.3 | -15.86 | -22.87 | 9.03 | -17.25 | -76.5 | -22.73 | -13.53 | -16.25 | -24.39 | 8.59 | -17.07 | -82.54 | -23.85 | 2.22 | -16.29 | -27.68 | 7.69 | -17.35 | -90.31 | -23.47 | 17.39 | -16.51 | -33.92 | 7.18 | -18.04 | -97.52 | -22.1 | 26.23 | -16.81 | -26.25 | 8.41 | -19.07 | -101.88 | -20.62 | 30.15 | -17.04 | -24.06 | 9.65 | -20.32 | -102.54 | -19.37 | 29.13 | -17.09 | -23.1 | 10.05 | -21.45 | -97.73 | -18.8 | 26.55 | -17.25 | -23.2 | 9.87 | -21.85 | -92.54 | -18.47 | 25.58 | -17.26 | -23.35 | 9.62 | -21.71 | -88 | -17.95 | 25.09 | -17.03 | -23.17 | 9.56 | -21.06 | -85.71 | -17.54 | 22.59 | -16.64 | -23.38 | 8.88 | -20.71 | -83.62 | -17.63 | 22.79 | -16.61 | -24.04 | 8.27 | -19.82 | -83.62 | -17.42 | 24.02 | -16.11 | -24.95 | 7.35 | -19.25 | -90.22 | -17.03 | 24.95 | -15.71 | -26.22 | 7.33 | -19.01 | -98.09 | -16.54 | 23.96 | -15.38 | -27.4 | 7.73 | -19.69 | -106.08 | -16.54 | 23.58 | -15.76 | -26.15 | 9.36 | -21.01 | -114.7 | -16.36 | 24.95 | -16.31 | -23.35 | 13.5 | -22.88 | -122.44 | -15.72 | 24.77 | -16.49 | -21.38 | 22.14 | -26.42 | -128.86 | -15.4 | 21.84 | -16.73 | -20.48 | 25.47 | -34.84 | -110.52 | -15.37 | 20.64 | -16.89 | -20.27 | 22.59 | -28.79 | -51.27 | -15.21 | 19.71 | -16.65 | -20.18 | 16.7 | -26.05 | -48.25 | -14.98 | 18.85 | -16.15 | -20.21 | 13.79 | -23.85 | -48.33 | -14.59 | 17.12 | -15.4 | -20.16 | 11.87 | -22.39 | -52.14 | -14.43 | 14.65 | -14.84 | -20.47 | 10.23 | -21.72 | -57.67 | -14.28 | 12.84 | -14.47 | -20.71 | 9.27 | -21.37 | -63.08 | -14.18 | 10.06 | -14.26 | -20.71 | 8.99 | -21.43 | -66.56 | -14.16 | 7.37 | -14.21 | -20.59 | 9.14 | -21.63 | -68.9 | -14.06 | 4.92 | -14.09 | -20.5 | 9.34 | -21.51 | -69.72 | -14.09 | 0.36 | -14.02 | -20.53 | 9.35 | -21 | -73.24 | -14.44 | -3.29 | -14.05 | -21.31 | 8.58 | -21.33 | -80.88 | -14.93 | -6 | -14.36 | -22.36 | 8.2 | -21.7 | -92.2 | -15.13 | -6.56 | -14.48 | -23.72 | 7.95 | -23.38 | -102.09 | -15.35 | -8.9 | -14.95 | -24.78 | 9.18 | -26.73 | -118.41 | -15.91 | -10.78 | -15.91 | -26.03 | 12.84
56 | M | 10 | 190 | -17.07 | -84.78 | -21.24 | 34.65 | -16.17 | -25.24 | 6.39 | -16.73 | -90.53 | -20.43 | 33.28 | -15.74 | -24.41 | 6.72 | -16.5 | -97.54 | -19.47 | 31.6 | -15.35 | -23.46 | 7.22 | -16.64 | -105.48 | -18.73 | 26.99 | -15.21 | -23.04 | 7.49 | -17.05 | -114.81 | -18.43 | 20.91 | -15.41 | -22.76 | 7.96 | -17.73 | -122.66 | -18.39 | 17.21 | -15.89 | -22.52 | 8.78 | -18.43 | -132.96 | -18.44 | 12.11 | -16.47 | -22.13 | 10.04 | -19.75 | -140.99 | -18.77 | 11.39 | -17.59 | -21.91 | 12.25 | -20.9 | -146.86 | -18.59 | 11.44 | -18.27 | -21.52 | 14.67 | -21.84 | -155.07 | -17.85 | 11.08 | -18.55 | -20.46 | 19.22 | -23.16 | -166.9 | -17.23 | 6.34 | -18.86 | -19.68 | 26.48 | -24.89 | 178.73 | -17.15 | 2.72 | -19.71 | -19.28 | 32.25 | -26.85 | 158.37 | -17.14 | 1.86 | -20.88 | -18.79 | 18.46 | -27.58 | 127.63 | -16.96 | -0.7 | -22.01 | -18.07 | 13.03 | -26.86 | 90.06 | -16.9 | -5.66 | -23.2 | -17.52 | 10.01 | -25 | 60.45 | -17.42 | -8.63 | -24.47 | -17.52 | 8.39 | -22.94 | 40.97 | -17.71 | -13.1 | -24.55 | -17.32 | 8.09 | -21.16 | 26.6 | -18.25 | -16.86 | -24.04 | -17.29 | 8.64 | -19.47 | 17.62 | -18.88 | -19.52 | -23.17 | -17.12 | 9.5 | -17.76 | 7.63 | -19.54 | -21 | -21.31 | -16.89 | 12.07 | -16.48 | -1.58 | -20.38 | -21.88 | -19.65 | -16.82 | 15.84 | -15.36 | -10.46 | -20.78 | -23.67 | -18.19 | -16.52 | 20.35 | -14.47 | -19.56 | -21.5 | -25 | -17.01 | -16.4 | 29.05 | -13.71 | -28.56 | -21.89 | -27.48 | -16.05 | -16.16 | 43.97 | -13.42 | -35.5 | -23.11 | -32.14 | -15.84 | -16.14 | 35.2 | -12.94 | -41.59 | -24.52 | -36.29 | -15.46 | -15.86 | 32.85 | -12.2 | -48.39 | -27.01 | -41.52 | -14.89 | -15.25 | 33.53 | -11.73 | -57.51 | -31.49 | -41.29 | -14.46 | -14.95 | 30.92 | -11.5 | -64.39 | -38.7 | -11.87 | -14.22 | -14.82 | 29.21 | -11.36 | -72.67 | -35.98 | 79.07 | -14.12 | -14.6 | 31.14 | -11.52 | -80.96 | -28.42 | 93.83 | -14.33 | -14.55 | 37.92 | -11.75 | -89.13 | -23.99 | 88.62 | -14.43 | -14.59 | 40.87 | -12.1 | -95.9 | -21.61 | 81.27 | -14.52 | -14.78 | 36.55 | -12.49 | -102.02 | -19.91 | 76.94 | -14.72 | -14.84 | 43.63 | -12.88 | -108.42 | -18.29 | 72.27 | -14.83 | -14.75 | 46.05 | -13.17 | -115.39 | -16.92 | 65.93 | -14.74 | -14.56 | 39.56 | -13.75 | -122.53 | -16.2 | 60.19 | -15.01 | -14.61 | 32.82 | -14.52 | -131.18 | -15.45 | 56.22 | -15.56 | -14.44 | 23.83 | -15.52 | -138.9 | -14.7 | 52.81 | -16.07 | -14.29 | 19.82 | -16.59 | -147.48 | -13.88 | 48.18 | -16.32 | -14.03 | 17.66 | -18.07 | -157.15 | -13.42 | 42.51 | -16.66 | -14.03 | 16.48 | -20.15 | -167.53 | -12.95 | 37.99 | -16.85 | -14.01 | 15.8 | -23.13 | -177.45 | -12.66 | 33.94 | -16.76 | -14.2 | 16.7 | -26.27 | 166.6 | -12.4 | 28.97 | -16.56 | -14.23 | 17.49 | -30.32 | 137.53 | -12.15 | 23.28 | -16.19 | -14.23 | 18.99 | -30.56 | 73.57 | -11.98 | 16.89 | -15.86 | -14.16 | 20.18 | -26.61 | 29.76 | -12.3 | 10.1 | -15.73 | -14.64 | 24.05 | -23.67 | 6.32 | -13.03 | 5.44 | -15.72 | -15.65 | 47.68 | -21.24 | -9.38 | -13.44 | 4.03 | -15.13 | -16.55 | 21.77 | -19.67 | -23.5 | -13.46 | 1.63 | -14.29 | -17.32 | 15.25 | -18.99 | -36.52 | -13.84 | -2.09 | -13.99 | -18.52 | 11.87 | -19.25 | -45.21 | -14.26 | -2.73 | -14.1 | -19.82 | 9.95 | -19.74 | -51.06 | -14.42 | -4.57 | -14.25 | -20.38 | 9.4 | -20.32 | -50.45 | -14.7 | -8.44 | -14.75 | -20.13 | 10.47 | -20.51 | -48.92 | -15.04 | -12.86 | -15.24 | -19.88 | 11.67 | -20.71 | -47.03 | -15.89 | -17.17 | -16.11 | -20.1 | 12.92 | -20.4 | -41.71 | -17.08 | -19.37 | -17.11 | -20.33 | 14.75 | -19.39 | -38.75 | -18.42 | -18.16 | -17.58 | -20.74 | 14.88 | -18.15 | -39.38 | -19.24 | -11.41 | -17 | -21.38 | 12.15 | -17.07 | -45.79 | -18.59 | -5.13 | -15.61 | -22.22 | 8.8 | -16.85 | -50.5 | -18.03 | -5.37 | -15.09 | -22.66 | 7.74 | -16.52 | -53.33 | -17.69 | -8.01 | -14.75 | -22.36 | 7.7 | -15.92 | -57.72 | -17.51 | -15.1 | -14.43 | -21.41 | 8.37 | -15.73 | -64.44 | -18.09 | -23.34 | -14.62 | -21.11 | 8.94 | -15.77 | -66.67 | -19.17 | -28.24 | -15.16 | -20.88 | 9.97 | -15.63 | -70.36 | -20.66 | -31.69 | -15.6 | -20.76 | 10.79 | -15.34 | -73.67 | -22.17 | -32.25 | -15.77 | -20.53 | 11.46 | -14.95 | -79.4 | -24.2 | -29.79 | -15.8 | -20.22 | 12.07 | -14.89 | -84.46 | -26.62 | -21.55 | -16.06 | -20.08 | 12.87 | -14.63 | -89.78 | -28.06 | 2.49 | -15.96 | -19.72 | 13.43 | -14.77 | -97.45 | -27.04 | 24.82 | -16.11 | -19.67 | 13.88 | -15.19 | -104.25 | -24.59 | 35.58 | -16.29 | -19.89 | 13.8 | -15.84 | -110.71 | -22.56 | 38.81 | -16.59 | -20.13 | 13.95 | -16.64 | -114.09 | -21.02 | 36.24 | -16.73 | -20.81 | 12.74 | -17.58 | -115.93 | -20.16 | 33.51 | -16.96 | -21.57 | 11.71 | -18.22 | -116.29 | -19.6 | 32.06 | -17.04 | -22.03 | 11.08 | -18.75 | -116.58 | -18.94 | 32.31 | -17.04 | -22 | 11.11 | -19.17 | -117.4 | -18.35 | 29.79 | -16.86 | -22.11 | 10.67 | -19.59 | -115.33 | -18.12 | 30.87 | -16.89 | -22.25 | 10.5 | -19.45 | -114.2 | -17.58 | 31.21 | -16.5 | -21.93 | 10.38 | -19.22 | -119.31 | -16.8 | 31.52 | -16.17 | -20.59 | 12.07 | -19.34 | -126.97 | -16.06 | 28.21 | -15.96 | -19.55 | 13.81 | -20.5 | -134.97 | -15.9 | 25.61 | -16.51 | -19.11 | 16.57 | -22.55 | -144.19 | -15.75 | 25.03 | -17.36 | -18.6 | 22.97 | -25.39 | -154.12 | -15.16 | 23.4 | -17.67 | -17.88 | 38.29 | -31.01 | -163.43 | -14.91 | 19.15 | -17.87 | -17.75 | 43.25 | -46.48 | -128.33 | -15.05 | 16.61 | -17.92 | -18.19 | 36.25 | -33.16 | -16.57 | -14.98 | 15.61 | -17.4 | -18.53 | 23.74 | -27.44 | -19.99 | -14.87 | 14.42 | -16.67 | -18.91 | 17.85 | -23.8 | -24.36 | -14.57 | 12.15 | -15.73 | -19.08 | 14.41 | -21.59 | -32.06 | -14.48 | 9.59 | -14.99 | -19.65 | 11.63 | -20.51 | -40.01 | -14.36 | 7.63 | -14.42 | -20.25 | 9.81 | -19.76 | -44.97 | -14.26 | 4.41 | -14.08 | -20.5 | 9.02 | -18.9 | -49.13 | -14.32 | 1.26 | -13.8 | -20.91 | 8.22 | -18.11 | -54.57 | -14.34 | -1.64 | -13.45 | -21.48 | 7.29 | -17.47 | -59.33 | -14.38 | -6.42 | -13.23 | -21.67 | 6.91 | -16.86 | -65.98 | -14.86 | -10.6 | -13.19 | -22.77 | 5.99 | -16.77 | -73.88 | -15.49 | -13.35 | -13.38 | -24.65 | 4.87 | -16.75 | -83.38 | -15.89 | -14.52 | -13.45 | -27.74 | 3.4 | -17.23 | -91.74 | -16.33 | -17.05 | -13.84 | -30.67 | 2.52 | -18.27 | -98.44 | -17.22 | -19 | -14.76 | -33.88 | 1.93
57 | I56i60 | 10 | 200 | -19.12 | -87.43 | -21.05 | 38.09 | -17.38 | -26.11 | 6.67 | -18.84 | -91.94 | -19.74 | 36.55 | -16.65 | -24.86 | 7.14 | -18.8 | -98.91 | -18.46 | 33.72 | -16.06 | -23.38 | 8.05 | -19.28 | -105.92 | -17.5 | 28.57 | -15.75 | -22.44 | 8.84 | -20.24 | -114.39 | -17.07 | 20.86 | -15.85 | -21.9 | 9.71 | -21.73 | -119.06 | -16.93 | 16.1 | -16.22 | -21.52 | 10.88 | -23.39 | -122.17 | -16.92 | 10.02 | -16.64 | -21.18 | 12.15 | -25.72 | -120.84 | -17.14 | 7.11 | -17.44 | -20.92 | 14.35 | -27.08 | -107.09 | -17.03 | 5.89 | -17.87 | -20.53 | 16.59 | -26.14 | -96.44 | -16.39 | 3.88 | -17.81 | -19.58 | 19.92 | -25.63 | -97.86 | -15.95 | -1.91 | -17.91 | -18.89 | 25.08 | -25.36 | 78.23 | -16.05 | -6.37 | -18.52 | -18.59 | 31.16 | -25.28 | 69.99 | -16.22 | -7.77 | -19.27 | -18.28 | 31.65 | -24.53 | 54.93 | -16.16 | -10.81 | -19.81 | -17.65 | 23.14 | -23.34 | 33.66 | -16.26 | -15.9 | -20.33 | -17.26 | 20.78 | -22.02 | 16.75 | -16.98 | -19.53 | -21.18 | -17.44 | 19.55 | -20.77 | 4.91 | -17.5 | -23 | -21.3 | -17.55 | 22.26 | -19.82 | -2.4 | -18.21 | -26.68 | -21.38 | -17.62 | 17.82 | -18.47 | -6.11 | -18.95 | -28.78 | -21 | -17.36 | 16.27 | -17.1 | -13.09 | -19.89 | -30.14 | -19.82 | -17.23 | 19.65 | -16.12 | -19.92 | -20.76 | -31.38 | -18.74 | -17.16 | 25.1 | -15.16 | -26.79 | -21.43 | -33.91 | -17.73 | -16.83 | 31.94 | -14.5 | -34.04 | -22.6 | -35.68 | -16.98 | -16.77 | 33.86 | -13.94 | -41.33 | -24.08 | -36.45 | -16.33 | -16.7 | 36.5 | -13.84 | -46.85 | -26.67 | -33.27 | -16.25 | -16.94 | 29.61 | -13.56 | -51.01 | -28.92 | -15.22 | -15.91 | -16.98 | 26.39 | -12.86 | -56.18 | -28.26 | 1.04 | -15.09 | -16.6 | 24.97 | -12.46 | -63.95 | -28.54 | 4.49 | -14.49 | -16.52 | 22.39 | -12.41 | -70.36 | -31.15 | 19.32 | -14.28 | -16.67 | 20.86 | -12.51 | -76.65 | -28.95 | 64.85 | -14.2 | -16.86 | 21.23 | -12.83 | -82.54 | -24.23 | 72.62 | -14.27 | -17.17 | 24.05 | -13.18 | -88.26 | -21.19 | 68.01 | -14.18 | -17.61 | 24.78 | -13.51 | -92.14 | -19.49 | 60.83 | -14.03 | -18.38 | 21.73 | -13.85 | -95.23 | -18.32 | 56.48 | -14.02 | -18.99 | 24.72 | -14.04 | -99.05 | -17.31 | 51.96 | -13.95 | -19.31 | 25.6 | -14.14 | -104.81 | -16.41 | 46.19 | -13.77 | -19.24 | 22.26 | -14.56 | -110.81 | -16.04 | 41.71 | -13.98 | -19.14 | 19.01 | -15.37 | -116.8 | -15.66 | 39.19 | -14.49 | -18.99 | 14.72 | -16.4 | -120.95 | -15.09 | 37.49 | -14.91 | -18.79 | 12.92 | -17.35 | -125.3 | -14.37 | 33.67 | -14.99 | -18.5 | 11.93 | -18.52 | -129.14 | -14.1 | 28.52 | -15.24 | -18.77 | 11.19 | -20.04 | -132.27 | -13.95 | 25.39 | -15.52 | -18.93 | 10.87 | -22.13 | -133.9 | -13.85 | 23.31 | -15.68 | -18.9 | 11.57 | -23.95 | 42.96 | -13.64 | 20.9 | -15.58 | -18.72 | 12.13 | -25.85 | 34.45 | -13.28 | 17.09 | -15.21 | -18.3 | 13.09 | -25.51 | 7.52 | -13.02 | 11.71 | -14.86 | -17.83 | 13.92 | -22.83 | -11.67 | -13.29 | 5.85 | -14.73 | -18.01 | 15.85 | -20.58 | -22.99 | -13.89 | 2.3 | -14.6 | -18.74 | 27.34 | -18.68 | -32.09 | -14.23 | 1.24 | -14.07 | -19.49 | 13.94 | -17.41 | -41.84 | -14.2 | -0.4 | -13.33 | -20.23 | 10.21 | -16.87 | -51.68 | -14.44 | -3.86 | -13.07 | -21.24 | 8.22 | -17.06 | -58.44 | -14.74 | -4.47 | -13.16 | -22.63 | 6.9 | -17.43 | -63.51 | -14.84 | -7.35 | -13.32 | -23.07 | 6.59 | -17.93 | -64.2 | -15.16 | -11.81 | -13.78 | -22.63 | 7.38 | -18.09 | -63.42 | -15.57 | -16.81 | -14.24 | -21.85 | 8.48 | -18.39 | -62.81 | -16.61 | -21.03 | -15.11 | -21.85 | 9.49 | -18.31 | -59.27 | -17.94 | -22.59 | -16.01 | -21.79 | 10.88 | -17.72 | -57.86 | -19.32 | -20.67 | -16.43 | -21.97 | 11.14 | -16.88 | -58.49 | -20.21 | -13.56 | -16.09 | -22.29 | 9.73 | -16.11 | -62.68 | -19.89 | -6.6 | -15.18 | -22.79 | 7.78 | -16.06 | -65.81 | -19.43 | -5.55 | -14.88 | -23.42 | 6.89 | -15.87 | -67.03 | -19.26 | -7.52 | -14.7 | -23.15 | 6.96 | -15.19 | -70 | -19.2 | -12.59 | -14.3 | -21.92 | 7.72 | -14.87 | -75.94 | -20 | -17.84 | -14.38 | -21.14 | 8.63 | -14.84 | -78.31 | -21.23 | -18.45 | -14.78 | -20.66 | 9.74 | -14.72 | -82.3 | -22.59 | -16.97 | -15.09 | -20.28 | 10.75 | -14.45 | -86.11 | -23.69 | -11.81 | -15.2 | -19.78 | 11.78 | -14.17 | -91.69 | -24.86 | -3.06 | -15.29 | -19.19 | 13.21 | -14.11 | -96.54 | -25.39 | 8.05 | -15.47 | -18.8 | 14.65 | -13.93 | -101.48 | -25.11 | 25.9 | -15.46 | -18.18 | 16.88 | -14.02 | -108.52 | -23.47 | 38.08 | -15.51 | -17.82 | 19.12 | -14.35 | -115.26 | -21.28 | 41.6 | -15.55 | -17.75 | 20.17 | -14.9 | -121.69 | -19.58 | 40.55 | -15.66 | -17.8 | 20.73 | -15.64 | -126.09 | -18.36 | 36.74 | -15.76 | -18.15 | 20.31 | -16.46 | -129.5 | -17.71 | 32.91 | -15.96 | -18.62 | 19.8 | -17.09 | -131.66 | -17.32 | 30.01 | -16.08 | -18.95 | 19.15 | -17.72 | -134.13 | -16.7 | 29.15 | -16.15 | -18.8 | 22.62 | -18.32 | -137.02 | -16.15 | 26.05 | -16.08 | -18.77 | 26.09 | -19.26 | -137.5 | -16.02 | 24.68 | -16.26 | -19.06 | 23.9 | -19.66 | -138.51 | -15.57 | 24.14 | -16.08 | -18.8 | 36.25 | -20.18 | -142.17 | -14.96 | 22.87 | -15.82 | -18.06 | 29.52 | -20.92 | -148.39 | -14.38 | 18.88 | -15.61 | -17.43 | 31.76 | -22.38 | -155.28 | -14.43 | 15.17 | -16.1 | -17.38 | 36.85 | -24.62 | 14.09 | -14.47 | 13.87 | -16.85 | -17.16 | 25.87 | -27.87 | -3.34 | -14.16 | 11.45 | -17.22 | -16.69 | 30.55 | -31.92 | -37.41 | -14.05 | 6.69 | -17.51 | -16.55 | 31.46 | -37.53 | -48.48 | -14.4 | 3.37 | -17.84 | -16.95 | 27.43 | -28.42 | -5.98 | -14.68 | 1.44 | -17.59 | -17.35 | 22.23 | -24.09 | -16.35 | -14.96 | 0.29 | -16.88 | -17.93 | 29.89 | -21.09 | -25.74 | -15.09 | -1.19 | -15.84 | -18.43 | 17 | -19.3 | -36.16 | -15.34 | -2.07 | -14.98 | -19.39 | 12.11 | -18.38 | -45.32 | -15.44 | -2.48 | -14.36 | -20.39 | 9.53 | -17.83 | -52.03 | -15.56 | -3.99 | -14.03 | -21.22 | 8.2 | -17.21 | -57.17 | -15.94 | -4.59 | -13.84 | -22.1 | 7.17 | -16.49 | -62.96 | -16.08 | -5.04 | -13.45 | -22.79 | 6.27 | -15.94 | -68.71 | -16.15 | -6.79 | -13.16 | -23.21 | 5.78 | -15.42 | -76.13 | -16.74 | -7.86 | -13.1 | -23.54 | 5.42 | -15.32 | -84.37 | -17.22 | -6.23 | -13.21 | -24.23 | 5.02 | -15.32 | -93.64 | -17.16 | -4.09 | -13.21 | -25.42 | 4.5 | -15.73 | -102.92 | -17.17 | -4.85 | -13.53 | -26.47 | 4.46 | -16.63 | -110.34 | -17.6 | -5.9 | -14.3 | -27.89 | 4.61
58 | I56i60 | 10 | 210 | -19.12 | -87.43 | -21.05 | 38.09 | -17.38 | -26.11 | 6.67 | -18.84 | -91.94 | -19.74 | 36.55 | -16.65 | -24.86 | 7.14 | -18.8 | -98.91 | -18.46 | 33.72 | -16.06 | -23.38 | 8.05 | -19.28 | -105.92 | -17.5 | 28.57 | -15.75 | -22.44 | 8.84 | -20.24 | -114.39 | -17.07 | 20.86 | -15.85 | -21.9 | 9.71 | -21.73 | -119.06 | -16.93 | 16.1 | -16.22 | -21.52 | 10.88 | -23.39 | -122.17 | -16.92 | 10.02 | -16.64 | -21.18 | 12.15 | -25.72 | -120.84 | -17.14 | 7.11 | -17.44 | -20.92 | 14.35 | -27.08 | -107.09 | -17.03 | 5.89 | -17.87 | -20.53 | 16.59 | -26.14 | -96.44 | -16.39 | 3.88 | -17.81 | -19.58 | 19.92 | -25.63 | -97.86 | -15.95 | -1.91 | -17.91 | -18.89 | 25.08 | -25.36 | 78.23 | -16.05 | -6.37 | -18.52 | -18.59 | 31.16 | -25.28 | 69.99 | -16.22 | -7.77 | -19.27 | -18.28 | 31.65 | -24.53 | 54.93 | -16.16 | -10.81 | -19.81 | -17.65 | 23.14 | -23.34 | 33.66 | -16.26 | -15.9 | -20.33 | -17.26 | 20.78 | -22.02 | 16.75 | -16.98 | -19.53 | -21.18 | -17.44 | 19.55 | -20.77 | 4.91 | -17.5 | -23 | -21.3 | -17.55 | 22.26 | -19.82 | -2.4 | -18.21 | -26.68 | -21.38 | -17.62 | 17.82 | -18.47 | -6.11 | -18.95 | -28.78 | -21 | -17.36 | 16.27 | -17.1 | -13.09 | -19.89 | -30.14 | -19.82 | -17.23 | 19.65 | -16.12 | -19.92 | -20.76 | -31.38 | -18.74 | -17.16 | 25.1 | -15.16 | -26.79 | -21.43 | -33.91 | -17.73 | -16.83 | 31.94 | -14.5 | -34.04 | -22.6 | -35.68 | -16.98 | -16.77 | 33.86 | -13.94 | -41.33 | -24.08 | -36.45 | -16.33 | -16.7 | 36.5 | -13.84 | -46.85 | -26.67 | -33.27 | -16.25 | -16.94 | 29.61 | -13.56 | -51.01 | -28.92 | -15.22 | -15.91 | -16.98 | 26.39 | -12.86 | -56.18 | -28.26 | 1.04 | -15.09 | -16.6 | 24.97 | -12.46 | -63.95 | -28.54 | 4.49 | -14.49 | -16.52 | 22.39 | -12.41 | -70.36 | -31.15 | 19.32 | -14.28 | -16.67 | 20.86 | -12.51 | -76.65 | -28.95 | 64.85 | -14.2 | -16.86 | 21.23 | -12.83 | -82.54 | -24.23 | 72.62 | -14.27 | -17.17 | 24.05 | -13.18 | -88.26 | -21.19 | 68.01 | -14.18 | -17.61 | 24.78 | -13.51 | -92.14 | -19.49 | 60.83 | -14.03 | -18.38 | 21.73 | -13.85 | -95.23 | -18.32 | 56.48 | -14.02 | -18.99 | 24.72 | -14.04 | -99.05 | -17.31 | 51.96 | -13.95 | -19.31 | 25.6 | -14.14 | -104.81 | -16.41 | 46.19 | -13.77 | -19.24 | 22.26 | -14.56 | -110.81 | -16.04 | 41.71 | -13.98 | -19.14 | 19.01 | -15.37 | -116.8 | -15.66 | 39.19 | -14.49 | -18.99 | 14.72 | -16.4 | -120.95 | -15.09 | 37.49 | -14.91 | -18.79 | 12.92 | -17.35 | -125.3 | -14.37 | 33.67 | -14.99 | -18.5 | 11.93 | -18.52 | -129.14 | -14.1 | 28.52 | -15.24 | -18.77 | 11.19 | -20.04 | -132.27 | -13.95 | 25.39 | -15.52 | -18.93 | 10.87 | -22.13 | -133.9 | -13.85 | 23.31 | -15.68 | -18.9 | 11.57 | -23.95 | 42.96 | -13.64 | 20.9 | -15.58 | -18.72 | 12.13 | -25.85 | 34.45 | -13.28 | 17.09 | -15.21 | -18.3 | 13.09 | -25.51 | 7.52 | -13.02 | 11.71 | -14.86 | -17.83 | 13.92 | -22.83 | -11.67 | -13.29 | 5.85 | -14.73 | -18.01 | 15.85 | -20.58 | -22.99 | -13.89 | 2.3 | -14.6 | -18.74 | 27.34 | -18.68 | -32.09 | -14.23 | 1.24 | -14.07 | -19.49 | 13.94 | -17.41 | -41.84 | -14.2 | -0.4 | -13.33 | -20.23 | 10.21 | -16.87 | -51.68 | -14.44 | -3.86 | -13.07 | -21.24 | 8.22 | -17.06 | -58.44 | -14.74 | -4.47 | -13.16 | -22.63 | 6.9 | -17.43 | -63.51 | -14.84 | -7.35 | -13.32 | -23.07 | 6.59 | -17.93 | -64.2 | -15.16 | -11.81 | -13.78 | -22.63 | 7.38 | -18.09 | -63.42 | -15.57 | -16.81 | -14.24 | -21.85 | 8.48 | -18.39 | -62.81 | -16.61 | -21.03 | -15.11 | -21.85 | 9.49 | -18.31 | -59.27 | -17.94 | -22.59 | -16.01 | -21.79 | 10.88 | -17.72 | -57.86 | -19.32 | -20.67 | -16.43 | -21.97 | 11.14 | -16.88 | -58.49 | -20.21 | -13.56 | -16.09 | -22.29 | 9.73 | -16.11 | -62.68 | -19.89 | -6.6 | -15.18 | -22.79 | 7.78 | -16.06 | -65.81 | -19.43 | -5.55 | -14.88 | -23.42 | 6.89 | -15.87 | -67.03 | -19.26 | -7.52 | -14.7 | -23.15 | 6.96 | -15.19 | -70 | -19.2 | -12.59 | -14.3 | -21.92 | 7.72 | -14.87 | -75.94 | -20 | -17.84 | -14.38 | -21.14 | 8.63 | -14.84 | -78.31 | -21.23 | -18.45 | -14.78 | -20.66 | 9.74 | -14.72 | -82.3 | -22.59 | -16.97 | -15.09 | -20.28 | 10.75 | -14.45 | -86.11 | -23.69 | -11.81 | -15.2 | -19.78 | 11.78 | -14.17 | -91.69 | -24.86 | -3.06 | -15.29 | -19.19 | 13.21 | -14.11 | -96.54 | -25.39 | 8.05 | -15.47 | -18.8 | 14.65 | -13.93 | -101.48 | -25.11 | 25.9 | -15.46 | -18.18 | 16.88 | -14.02 | -108.52 | -23.47 | 38.08 | -15.51 | -17.82 | 19.12 | -14.35 | -115.26 | -21.28 | 41.6 | -15.55 | -17.75 | 20.17 | -14.9 | -121.69 | -19.58 | 40.55 | -15.66 | -17.8 | 20.73 | -15.64 | -126.09 | -18.36 | 36.74 | -15.76 | -18.15 | 20.31 | -16.46 | -129.5 | -17.71 | 32.91 | -15.96 | -18.62 | 19.8 | -17.09 | -131.66 | -17.32 | 30.01 | -16.08 | -18.95 | 19.15 | -17.72 | -134.13 | -16.7 | 29.15 | -16.15 | -18.8 | 22.62 | -18.32 | -137.02 | -16.15 | 26.05 | -16.08 | -18.77 | 26.09 | -19.26 | -137.5 | -16.02 | 24.68 | -16.26 | -19.06 | 23.9 | -19.66 | -138.51 | -15.57 | 24.14 | -16.08 | -18.8 | 36.25 | -20.18 | -142.17 | -14.96 | 22.87 | -15.82 | -18.06 | 29.52 | -20.92 | -148.39 | -14.38 | 18.88 | -15.61 | -17.43 | 31.76 | -22.38 | -155.28 | -14.43 | 15.17 | -16.1 | -17.38 | 36.85 | -24.62 | 14.09 | -14.47 | 13.87 | -16.85 | -17.16 | 25.87 | -27.87 | -3.34 | -14.16 | 11.45 | -17.22 | -16.69 | 30.55 | -31.92 | -37.41 | -14.05 | 6.69 | -17.51 | -16.55 | 31.46 | -37.53 | -48.48 | -14.4 | 3.37 | -17.84 | -16.95 | 27.43 | -28.42 | -5.98 | -14.68 | 1.44 | -17.59 | -17.35 | 22.23 | -24.09 | -16.35 | -14.96 | 0.29 | -16.88 | -17.93 | 29.89 | -21.09 | -25.74 | -15.09 | -1.19 | -15.84 | -18.43 | 17 | -19.3 | -36.16 | -15.34 | -2.07 | -14.98 | -19.39 | 12.11 | -18.38 | -45.32 | -15.44 | -2.48 | -14.36 | -20.39 | 9.53 | -17.83 | -52.03 | -15.56 | -3.99 | -14.03 | -21.22 | 8.2 | -17.21 | -57.17 | -15.94 | -4.59 | -13.84 | -22.1 | 7.17 | -16.49 | -62.96 | -16.08 | -5.04 | -13.45 | -22.79 | 6.27 | -15.94 | -68.71 | -16.15 | -6.79 | -13.16 | -23.21 | 5.78 | -15.42 | -76.13 | -16.74 | -7.86 | -13.1 | -23.54 | 5.42 | -15.32 | -84.37 | -17.22 | -6.23 | -13.21 | -24.23 | 5.02 | -15.32 | -93.64 | -17.16 | -4.09 | -13.21 | -25.42 | 4.5 | -15.73 | -102.92 | -17.17 | -4.85 | -13.53 | -26.47 | 4.46 | -16.63 | -110.34 | -17.6 | -5.9 | -14.3 | -27.89 | 4.61
59 | I56i60 | 10 | 220 | -19.12 | -87.43 | -21.05 | 38.09 | -17.38 | -26.11 | 6.67 | -18.84 | -91.94 | -19.74 | 36.55 | -16.65 | -24.86 | 7.14 | -18.8 | -98.91 | -18.46 | 33.72 | -16.06 | -23.38 | 8.05 | -19.28 | -105.92 | -17.5 | 28.57 | -15.75 | -22.44 | 8.84 | -20.24 | -114.39 | -17.07 | 20.86 | -15.85 | -21.9 | 9.71 | -21.73 | -119.06 | -16.93 | 16.1 | -16.22 | -21.52 | 10.88 | -23.39 | -122.17 | -16.92 | 10.02 | -16.64 | -21.18 | 12.15 | -25.72 | -120.84 | -17.14 | 7.11 | -17.44 | -20.92 | 14.35 | -27.08 | -107.09 | -17.03 | 5.89 | -17.87 | -20.53 | 16.59 | -26.14 | -96.44 | -16.39 | 3.88 | -17.81 | -19.58 | 19.92 | -25.63 | -97.86 | -15.95 | -1.91 | -17.91 | -18.89 | 25.08 | -25.36 | 78.23 | -16.05 | -6.37 | -18.52 | -18.59 | 31.16 | -25.28 | 69.99 | -16.22 | -7.77 | -19.27 | -18.28 | 31.65 | -24.53 | 54.93 | -16.16 | -10.81 | -19.81 | -17.65 | 23.14 | -23.34 | 33.66 | -16.26 | -15.9 | -20.33 | -17.26 | 20.78 | -22.02 | 16.75 | -16.98 | -19.53 | -21.18 | -17.44 | 19.55 | -20.77 | 4.91 | -17.5 | -23 | -21.3 | -17.55 | 22.26 | -19.82 | -2.4 | -18.21 | -26.68 | -21.38 | -17.62 | 17.82 | -18.47 | -6.11 | -18.95 | -28.78 | -21 | -17.36 | 16.27 | -17.1 | -13.09 | -19.89 | -30.14 | -19.82 | -17.23 | 19.65 | -16.12 | -19.92 | -20.76 | -31.38 | -18.74 | -17.16 | 25.1 | -15.16 | -26.79 | -21.43 | -33.91 | -17.73 | -16.83 | 31.94 | -14.5 | -34.04 | -22.6 | -35.68 | -16.98 | -16.77 | 33.86 | -13.94 | -41.33 | -24.08 | -36.45 | -16.33 | -16.7 | 36.5 | -13.84 | -46.85 | -26.67 | -33.27 | -16.25 | -16.94 | 29.61 | -13.56 | -51.01 | -28.92 | -15.22 | -15.91 | -16.98 | 26.39 | -12.86 | -56.18 | -28.26 | 1.04 | -15.09 | -16.6 | 24.97 | -12.46 | -63.95 | -28.54 | 4.49 | -14.49 | -16.52 | 22.39 | -12.41 | -70.36 | -31.15 | 19.32 | -14.28 | -16.67 | 20.86 | -12.51 | -76.65 | -28.95 | 64.85 | -14.2 | -16.86 | 21.23 | -12.83 | -82.54 | -24.23 | 72.62 | -14.27 | -17.17 | 24.05 | -13.18 | -88.26 | -21.19 | 68.01 | -14.18 | -17.61 | 24.78 | -13.51 | -92.14 | -19.49 | 60.83 | -14.03 | -18.38 | 21.73 | -13.85 | -95.23 | -18.32 | 56.48 | -14.02 | -18.99 | 24.72 | -14.04 | -99.05 | -17.31 | 51.96 | -13.95 | -19.31 | 25.6 | -14.14 | -104.81 | -16.41 | 46.19 | -13.77 | -19.24 | 22.26 | -14.56 | -110.81 | -16.04 | 41.71 | -13.98 | -19.14 | 19.01 | -15.37 | -116.8 | -15.66 | 39.19 | -14.49 | -18.99 | 14.72 | -16.4 | -120.95 | -15.09 | 37.49 | -14.91 | -18.79 | 12.92 | -17.35 | -125.3 | -14.37 | 33.67 | -14.99 | -18.5 | 11.93 | -18.52 | -129.14 | -14.1 | 28.52 | -15.24 | -18.77 | 11.19 | -20.04 | -132.27 | -13.95 | 25.39 | -15.52 | -18.93 | 10.87 | -22.13 | -133.9 | -13.85 | 23.31 | -15.68 | -18.9 | 11.57 | -23.95 | 42.96 | -13.64 | 20.9 | -15.58 | -18.72 | 12.13 | -25.85 | 34.45 | -13.28 | 17.09 | -15.21 | -18.3 | 13.09 | -25.51 | 7.52 | -13.02 | 11.71 | -14.86 | -17.83 | 13.92 | -22.83 | -11.67 | -13.29 | 5.85 | -14.73 | -18.01 | 15.85 | -20.58 | -22.99 | -13.89 | 2.3 | -14.6 | -18.74 | 27.34 | -18.68 | -32.09 | -14.23 | 1.24 | -14.07 | -19.49 | 13.94 | -17.41 | -41.84 | -14.2 | -0.4 | -13.33 | -20.23 | 10.21 | -16.87 | -51.68 | -14.44 | -3.86 | -13.07 | -21.24 | 8.22 | -17.06 | -58.44 | -14.74 | -4.47 | -13.16 | -22.63 | 6.9 | -17.43 | -63.51 | -14.84 | -7.35 | -13.32 | -23.07 | 6.59 | -17.93 | -64.2 | -15.16 | -11.81 | -13.78 | -22.63 | 7.38 | -18.09 | -63.42 | -15.57 | -16.81 | -14.24 | -21.85 | 8.48 | -18.39 | -62.81 | -16.61 | -21.03 | -15.11 | -21.85 | 9.49 | -18.31 | -59.27 | -17.94 | -22.59 | -16.01 | -21.79 | 10.88 | -17.72 | -57.86 | -19.32 | -20.67 | -16.43 | -21.97 | 11.14 | -16.88 | -58.49 | -20.21 | -13.56 | -16.09 | -22.29 | 9.73 | -16.11 | -62.68 | -19.89 | -6.6 | -15.18 | -22.79 | 7.78 | -16.06 | -65.81 | -19.43 | -5.55 | -14.88 | -23.42 | 6.89 | -15.87 | -67.03 | -19.26 | -7.52 | -14.7 | -23.15 | 6.96 | -15.19 | -70 | -19.2 | -12.59 | -14.3 | -21.92 | 7.72 | -14.87 | -75.94 | -20 | -17.84 | -14.38 | -21.14 | 8.63 | -14.84 | -78.31 | -21.23 | -18.45 | -14.78 | -20.66 | 9.74 | -14.72 | -82.3 | -22.59 | -16.97 | -15.09 | -20.28 | 10.75 | -14.45 | -86.11 | -23.69 | -11.81 | -15.2 | -19.78 | 11.78 | -14.17 | -91.69 | -24.86 | -3.06 | -15.29 | -19.19 | 13.21 | -14.11 | -96.54 | -25.39 | 8.05 | -15.47 | -18.8 | 14.65 | -13.93 | -101.48 | -25.11 | 25.9 | -15.46 | -18.18 | 16.88 | -14.02 | -108.52 | -23.47 | 38.08 | -15.51 | -17.82 | 19.12 | -14.35 | -115.26 | -21.28 | 41.6 | -15.55 | -17.75 | 20.17 | -14.9 | -121.69 | -19.58 | 40.55 | -15.66 | -17.8 | 20.73 | -15.64 | -126.09 | -18.36 | 36.74 | -15.76 | -18.15 | 20.31 | -16.46 | -129.5 | -17.71 | 32.91 | -15.96 | -18.62 | 19.8 | -17.09 | -131.66 | -17.32 | 30.01 | -16.08 | -18.95 | 19.15 | -17.72 | -134.13 | -16.7 | 29.15 | -16.15 | -18.8 | 22.62 | -18.32 | -137.02 | -16.15 | 26.05 | -16.08 | -18.77 | 26.09 | -19.26 | -137.5 | -16.02 | 24.68 | -16.26 | -19.06 | 23.9 | -19.66 | -138.51 | -15.57 | 24.14 | -16.08 | -18.8 | 36.25 | -20.18 | -142.17 | -14.96 | 22.87 | -15.82 | -18.06 | 29.52 | -20.92 | -148.39 | -14.38 | 18.88 | -15.61 | -17.43 | 31.76 | -22.38 | -155.28 | -14.43 | 15.17 | -16.1 | -17.38 | 36.85 | -24.62 | 14.09 | -14.47 | 13.87 | -16.85 | -17.16 | 25.87 | -27.87 | -3.34 | -14.16 | 11.45 | -17.22 | -16.69 | 30.55 | -31.92 | -37.41 | -14.05 | 6.69 | -17.51 | -16.55 | 31.46 | -37.53 | -48.48 | -14.4 | 3.37 | -17.84 | -16.95 | 27.43 | -28.42 | -5.98 | -14.68 | 1.44 | -17.59 | -17.35 | 22.23 | -24.09 | -16.35 | -14.96 | 0.29 | -16.88 | -17.93 | 29.89 | -21.09 | -25.74 | -15.09 | -1.19 | -15.84 | -18.43 | 17 | -19.3 | -36.16 | -15.34 | -2.07 | -14.98 | -19.39 | 12.11 | -18.38 | -45.32 | -15.44 | -2.48 | -14.36 | -20.39 | 9.53 | -17.83 | -52.03 | -15.56 | -3.99 | -14.03 | -21.22 | 8.2 | -17.21 | -57.17 | -15.94 | -4.59 | -13.84 | -22.1 | 7.17 | -16.49 | -62.96 | -16.08 | -5.04 | -13.45 | -22.79 | 6.27 | -15.94 | -68.71 | -16.15 | -6.79 | -13.16 | -23.21 | 5.78 | -15.42 | -76.13 | -16.74 | -7.86 | -13.1 | -23.54 | 5.42 | -15.32 | -84.37 | -17.22 | -6.23 | -13.21 | -24.23 | 5.02 | -15.32 | -93.64 | -17.16 | -4.09 | -13.21 | -25.42 | 4.5 | -15.73 | -102.92 | -17.17 | -4.85 | -13.53 | -26.47 | 4.46 | -16.63 | -110.34 | -17.6 | -5.9 | -14.3 | -27.89 | 4.61
60 | M | 10 | 230 | -21.16 | -90.08 | -20.86 | 41.53 | -18.58 | -26.98 | 6.96 | -20.95 | -93.35 | -19.05 | 39.83 | -17.56 | -25.3 | 7.57 | -21.11 | -100.27 | -17.46 | 35.84 | -16.77 | -23.3 | 8.89 | -21.93 | -106.36 | -16.27 | 30.14 | -16.29 | -21.84 | 10.2 | -23.43 | -113.98 | -15.71 | 20.8 | -16.28 | -21.04 | 11.46 | -25.73 | -115.46 | -15.47 | 15 | -16.55 | -20.51 | 12.99 | -28.35 | -111.37 | -15.4 | 7.94 | -16.82 | -20.23 | 14.25 | -31.69 | -100.68 | -15.5 | 2.82 | -17.29 | -19.93 | 16.45 | -33.25 | -67.31 | -15.46 | 0.34 | -17.48 | -19.55 | 18.5 | -30.44 | -37.81 | -14.93 | -3.31 | -17.08 | -18.7 | 20.62 | -28.1 | -28.81 | -14.67 | -10.16 | -16.96 | -18.1 | 23.68 | -25.83 | -22.27 | -14.94 | -15.46 | -17.34 | -17.89 | 30.08 | -23.7 | -18.39 | -15.29 | -17.4 | -17.67 | -17.77 | 44.83 | -21.49 | -17.77 | -15.36 | -20.91 | -17.62 | -17.24 | 33.24 | -19.82 | -22.75 | -15.62 | -26.14 | -17.46 | -17 | 31.56 | -19.05 | -26.94 | -16.54 | -30.42 | -17.88 | -17.37 | 30.71 | -18.61 | -31.15 | -17.3 | -32.9 | -18.04 | -17.78 | 36.42 | -18.47 | -31.39 | -18.18 | -36.51 | -18.73 | -17.95 | 27 | -17.46 | -29.84 | -19.03 | -38.03 | -18.83 | -17.61 | 23.04 | -16.44 | -33.82 | -20.23 | -39.28 | -18.33 | -17.58 | 27.23 | -15.76 | -38.27 | -21.14 | -40.89 | -17.84 | -17.5 | 34.37 | -14.96 | -43.12 | -22.08 | -44.15 | -17.26 | -17.14 | 43.53 | -14.53 | -48.52 | -23.7 | -46.37 | -16.95 | -17.15 | 38.67 | -14.16 | -54.1 | -26.27 | -45.42 | -16.62 | -17.23 | 29.04 | -14.26 | -58.21 | -30.22 | -34.4 | -16.65 | -17.74 | 24.02 | -14.19 | -60.43 | -33.33 | 5.85 | -16.35 | -18.11 | 19.92 | -13.52 | -63.97 | -29.5 | 43.6 | -15.3 | -17.95 | 16.41 | -13.19 | -70.39 | -25.59 | 50.28 | -14.52 | -18.1 | 13.85 | -13.32 | -76.34 | -23.59 | 50.51 | -14.34 | -18.53 | 12.51 | -13.66 | -80.63 | -21.91 | 50.62 | -14.29 | -19.13 | 11.32 | -14.14 | -84.12 | -20.04 | 51.41 | -14.21 | -19.78 | 10.18 | -14.61 | -87.39 | -18.38 | 47.4 | -13.93 | -20.63 | 8.69 | -14.92 | -88.39 | -17.37 | 40.39 | -13.55 | -21.99 | 6.92 | -15.2 | -88.44 | -16.73 | 36.03 | -13.31 | -23.15 | 5.81 | -15.2 | -89.68 | -16.33 | 31.66 | -13.06 | -23.88 | 5.15 | -15.11 | -94.24 | -15.9 | 26.44 | -12.8 | -23.92 | 4.96 | -15.36 | -99.09 | -15.87 | 23.22 | -12.95 | -23.67 | 5.21 | -16.21 | -102.42 | -15.86 | 22.15 | -13.43 | -23.55 | 5.6 | -17.29 | -103.01 | -15.48 | 22.16 | -13.74 | -23.28 | 6.02 | -18.1 | -103.11 | -14.87 | 19.16 | -13.66 | -22.97 | 6.2 | -18.96 | -101.12 | -14.78 | 14.53 | -13.82 | -23.51 | 5.91 | -19.93 | -97.02 | -14.94 | 12.8 | -14.19 | -23.84 | 5.94 | -21.12 | -90.34 | -15.05 | 12.68 | -14.6 | -23.61 | 6.44 | -21.62 | -80.67 | -14.87 | 12.83 | -14.6 | -23.2 | 6.77 | -21.38 | -68.63 | -14.41 | 10.9 | -14.23 | -22.37 | 7.19 | -20.46 | -58.53 | -14.06 | 6.54 | -13.86 | -21.51 | 7.66 | -19.05 | -53.1 | -14.28 | 1.61 | -13.72 | -21.38 | 7.65 | -17.48 | -52.3 | -14.74 | -0.83 | -13.48 | -21.83 | 7 | -16.12 | -54.8 | -15.03 | -1.54 | -13 | -22.43 | 6.11 | -15.15 | -60.18 | -14.93 | -2.43 | -12.38 | -23.15 | 5.17 | -14.75 | -66.84 | -15.04 | -5.62 | -12.16 | -23.96 | 4.57 | -14.87 | -71.67 | -15.22 | -6.21 | -12.23 | -25.45 | 3.86 | -15.13 | -75.97 | -15.26 | -10.12 | -12.38 | -25.77 | 3.78 | -15.54 | -77.95 | -15.61 | -15.17 | -12.81 | -25.13 | 4.29 | -15.67 | -77.92 | -16.11 | -20.76 | -13.24 | -23.82 | 5.3 | -16.07 | -78.59 | -17.32 | -24.89 | -14.11 | -23.59 | 6.06 | -16.22 | -76.82 | -18.8 | -25.81 | -14.91 | -23.25 | 7.01 | -16.04 | -76.98 | -20.23 | -23.19 | -15.29 | -23.2 | 7.41 | -15.61 | -77.61 | -21.18 | -15.71 | -15.19 | -23.21 | 7.3 | -15.15 | -79.57 | -21.18 | -8.06 | -14.74 | -23.36 | 6.76 | -15.27 | -81.11 | -20.83 | -5.74 | -14.67 | -24.18 | 6.05 | -15.22 | -80.73 | -20.84 | -7.03 | -14.65 | -23.94 | 6.22 | -14.47 | -82.28 | -20.89 | -10.08 | -14.18 | -22.44 | 7.08 | -14 | -87.45 | -21.91 | -12.34 | -14.14 | -21.17 | 8.31 | -13.91 | -89.95 | -23.3 | -8.66 | -14.4 | -20.44 | 9.52 | -13.8 | -94.24 | -24.51 | -2.25 | -14.59 | -19.8 | 10.72 | -13.57 | -98.56 | -25.22 | 8.63 | -14.62 | -19.03 | 12.11 | -13.4 | -103.98 | -25.52 | 23.68 | -14.78 | -18.16 | 14.35 | -13.34 | -108.63 | -24.16 | 37.65 | -14.88 | -17.52 | 16.43 | -13.23 | -113.18 | -22.17 | 49.31 | -14.96 | -16.64 | 20.33 | -13.26 | -119.58 | -19.9 | 51.35 | -14.92 | -15.98 | 24.36 | -13.51 | -126.27 | -17.98 | 47.61 | -14.81 | -15.62 | 26.55 | -13.95 | -132.66 | -16.61 | 42.28 | -14.73 | -15.46 | 27.51 | -14.63 | -138.09 | -15.7 | 37.25 | -14.8 | -15.5 | 27.88 | -15.35 | -143.07 | -15.26 | 32.31 | -14.97 | -15.67 | 27.89 | -15.97 | -147.02 | -15.03 | 27.96 | -15.11 | -15.87 | 27.22 | -16.68 | -151.68 | -14.46 | 26 | -15.26 | -15.6 | 34.13 | -17.48 | -156.64 | -13.96 | 22.31 | -15.3 | -15.44 | 41.51 | -18.94 | -159.68 | -13.92 | 18.49 | -15.63 | -15.86 | 37.3 | -19.87 | -162.82 | -13.57 | 17.06 | -15.66 | -15.67 | 62.13 | -21.14 | -165.03 | -13.12 | 14.22 | -15.46 | -15.54 | 46.96 | -22.5 | -169.82 | -12.7 | 9.54 | -15.25 | -15.31 | 49.71 | -24.25 | -175.59 | -12.97 | 4.73 | -15.68 | -15.66 | 57.13 | -26.69 | 172.37 | -13.2 | 2.71 | -16.35 | -15.71 | 28.78 | -30.36 | 147.43 | -13.16 | -0.5 | -16.76 | -15.5 | 22.82 | -32.84 | 88.6 | -13.19 | -5.76 | -17.15 | -15.34 | 19.68 | -28.58 | 31.38 | -13.74 | -9.87 | -17.75 | -15.71 | 18.62 | -23.69 | 4.61 | -14.38 | -12.73 | -17.78 | -16.18 | 20.72 | -20.74 | -12.71 | -15.04 | -13.83 | -17.09 | -16.95 | 41.92 | -18.38 | -27.12 | -15.61 | -14.53 | -15.96 | -17.79 | 19.59 | -17 | -40.26 | -16.2 | -13.72 | -14.98 | -19.14 | 12.59 | -16.24 | -50.64 | -16.53 | -12.59 | -14.3 | -20.54 | 9.26 | -15.9 | -59.09 | -16.85 | -12.39 | -13.98 | -21.93 | 7.37 | -15.52 | -65.21 | -17.56 | -10.44 | -13.88 | -23.3 | 6.11 | -14.87 | -71.34 | -17.82 | -8.43 | -13.45 | -24.09 | 5.25 | -14.4 | -78.1 | -17.92 | -7.17 | -13.09 | -24.76 | 4.64 | -13.99 | -86.27 | -18.63 | -5.12 | -13.01 | -24.32 | 4.85 | -13.86 | -94.86 | -18.96 | 0.9 | -13.04 | -23.81 | 5.18 | -13.88 | -103.9 | -18.43 | 6.34 | -12.98 | -23.1 | 5.6 | -14.23 | -114.09 | -18.01 | 7.35 | -13.22 | -22.26 | 6.41 | -14.99 | -122.23 | -17.98 | 7.21 | -13.85 | -21.89 | 7.28
61 | I60i65 | 10 | 240 | -20.78 | -90.19 | -21.61 | 19.4 | -18.45 | -32.07 | 4.48 | -20.92 | -91.87 | -20.2 | 21.02 | -17.83 | -36.26 | 4.09 | -21.34 | -95.58 | -18.95 | 19.75 | -17.38 | -31.81 | 5.11 | -22.34 | -97.61 | -17.97 | 15.8 | -17.18 | -27.51 | 6.64 | -23.73 | -97.97 | -17.52 | 7.9 | -17.35 | -25.15 | 8.29 | -25.18 | -92.77 | -17.57 | 2.66 | -17.81 | -23.96 | 9.99 | -26.14 | -84.85 | -17.79 | -3.62 | -18.19 | -23.08 | 11.67 | -27.39 | -76.16 | -18.34 | -6.6 | -18.68 | -22.8 | 13.28 | -27.32 | -56.04 | -18.74 | -6.36 | -18.67 | -22.24 | 14.73 | -25.02 | -41.42 | -18.51 | -6.13 | -17.9 | -21.5 | 15.4 | -23.35 | -39.96 | -18.21 | -7.95 | -17.31 | -21.38 | 16.01 | -22.09 | -38.58 | -18.29 | -8.76 | -17.31 | -21.73 | 18.56 | -20.94 | -35.61 | -18.28 | -7.9 | -17.33 | -21.75 | 25.74 | -19.6 | -34.87 | -18.31 | -8.92 | -17.15 | -21.24 | 20.03 | -18.41 | -38.06 | -18.25 | -11.65 | -16.77 | -20.82 | 19.2 | -17.95 | -41.02 | -18.76 | -12.73 | -16.91 | -21.16 | 18.57 | -17.7 | -44 | -19.17 | -14.04 | -16.97 | -21.43 | 21.36 | -17.76 | -44.76 | -19.75 | -15.21 | -17.43 | -21.83 | 16.5 | -17.14 | -42.61 | -20.24 | -15.17 | -17.43 | -21.34 | 14.73 | -16.35 | -44.88 | -20.8 | -14.39 | -16.97 | -21.11 | 16.82 | -15.81 | -48.03 | -21.07 | -14.18 | -16.5 | -21.07 | 20.22 | -15.24 | -51.33 | -21.35 | -16.39 | -16.03 | -20.78 | 24.75 | -14.97 | -56.18 | -22.23 | -17.9 | -15.85 | -20.78 | 22.29 | -14.73 | -60.36 | -23.52 | -17.57 | -15.63 | -20.83 | 17.45 | -14.97 | -62.56 | -25.67 | -10.62 | -15.82 | -21.37 | 14.85 | -15.03 | -62.37 | -27.2 | 11.06 | -15.73 | -21.81 | 12.67 | -14.39 | -63.51 | -25.19 | 30.85 | -14.96 | -21.21 | 11.11 | -14.12 | -67.28 | -23.08 | 34.49 | -14.45 | -21.27 | 9.75 | -13.98 | -70.06 | -22.07 | 35.01 | -14.22 | -21.09 | 9.27 | -14.05 | -71.71 | -21.34 | 37.19 | -14.16 | -21.13 | 8.84 | -14.02 | -73.43 | -20.24 | 41.26 | -13.88 | -21.09 | 8.38 | -13.95 | -75.97 | -18.8 | 40.59 | -13.35 | -21.43 | 7.39 | -13.76 | -77.19 | -17.85 | 36.13 | -12.78 | -21.87 | 6.4 | -13.63 | -78.91 | -17.27 | 32.84 | -12.4 | -22.14 | 5.87 | -13.36 | -82.01 | -16.86 | 29.24 | -12.03 | -22.12 | 5.65 | -13.17 | -87.82 | -16.54 | 24 | -11.77 | -21.9 | 5.64 | -13.32 | -93.04 | -16.73 | 21.15 | -11.95 | -21.57 | 6.02 | -13.92 | -97.05 | -16.94 | 21.45 | -12.41 | -21.41 | 6.51 | -14.65 | -99.15 | -16.84 | 22.7 | -12.77 | -21.26 | 6.94 | -15.14 | -100.76 | -16.41 | 21.61 | -12.78 | -21.09 | 7.11 | -15.75 | -101.46 | -16.47 | 20.13 | -13.07 | -21.3 | 7.26 | -16.44 | -100.72 | -16.59 | 21.33 | -13.49 | -21.34 | 7.73 | -17.41 | -98.49 | -16.5 | 24.44 | -14.03 | -21.15 | 8.56 | -18.04 | -94.03 | -16.05 | 25.82 | -14.19 | -21.06 | 8.82 | -18.22 | -88.35 | -15.32 | 25.43 | -14 | -20.6 | 9.08 | -18.3 | -83.47 | -14.78 | 22.29 | -13.88 | -20.4 | 9.05 | -18.12 | -77.65 | -14.79 | 18.06 | -13.82 | -21.16 | 7.98 | -17.45 | -72.89 | -14.96 | 16.66 | -13.58 | -22.15 | 6.81 | -16.43 | -70.55 | -14.96 | 17.14 | -13.05 | -22.9 | 5.81 | -15.37 | -72.69 | -14.52 | 15.95 | -12.24 | -23.2 | 5.06 | -14.77 | -77.6 | -14.37 | 12.55 | -11.83 | -23.46 | 4.66 | -14.74 | -81.92 | -14.4 | 11.39 | -11.81 | -23.87 | 4.47 | -14.94 | -86.62 | -14.27 | 7.64 | -11.85 | -23.71 | 4.62 | -15.41 | -88.79 | -14.49 | 2.6 | -12.19 | -23.73 | 4.73 | -15.68 | -89.35 | -14.88 | -2.22 | -12.54 | -23.56 | 5.03 | -16.12 | -89.24 | -15.79 | -5.55 | -13.22 | -24.22 | 5.13 | -16.33 | -87.34 | -16.83 | -4.97 | -13.85 | -24.42 | 5.53 | -16.09 | -87.2 | -17.72 | -2.91 | -14.07 | -24.48 | 5.7 | -15.7 | -88.32 | -18.02 | 2.13 | -13.88 | -23.68 | 6 | -15.33 | -91.59 | -17.64 | 5.75 | -13.44 | -22.85 | 6.15 | -15.56 | -94.7 | -17.33 | 5.08 | -13.41 | -23 | 5.99 | -15.88 | -94.8 | -17.42 | 3.02 | -13.58 | -23.15 | 6 | -15.56 | -96.33 | -17.43 | -0.45 | -13.33 | -22.62 | 6.27 | -15.42 | -100.24 | -18.14 | -3.99 | -13.44 | -22.47 | 6.67 | -15.58 | -101.1 | -19.13 | -1.7 | -13.84 | -22.42 | 7.24 | -15.65 | -103.7 | -19.88 | 1.88 | -14.08 | -22.06 | 7.96 | -15.48 | -106.24 | -20.21 | 7.38 | -14.07 | -21.56 | 8.7 | -15.48 | -109.63 | -20.49 | 14.06 | -14.26 | -21.31 | 9.78 | -15.37 | -112.47 | -19.91 | 21.98 | -14.36 | -20.78 | 10.99 | -15.18 | -116.05 | -18.89 | 29.37 | -14.39 | -19.69 | 13.42 | -15.17 | -121.85 | -17.64 | 31.41 | -14.4 | -18.58 | 16.19 | -15.46 | -128.69 | -16.53 | 30.12 | -14.46 | -17.69 | 18.31 | -16.01 | -134.69 | -15.54 | 28.03 | -14.51 | -17 | 19.96 | -16.94 | -140.13 | -14.7 | 24.85 | -14.56 | -16.51 | 21.32 | -18.27 | -144.26 | -14.35 | 20.85 | -14.81 | -16.49 | 22.11 | -19.33 | -145.92 | -14.12 | 17.46 | -14.89 | -16.54 | 21.98 | -20.65 | -146.39 | -13.62 | 15.69 | -14.88 | -16.23 | 25.77 | -22.19 | -145.58 | -13.22 | 11.18 | -14.81 | -16.04 | 29.52 | -24.01 | -133.86 | -13.38 | 7.66 | -15.13 | -16.55 | 26.93 | -23.48 | -122.84 | -13.29 | 6.59 | -15.06 | -16.78 | 38.19 | -22.77 | -119.12 | -13.03 | 4.71 | -14.72 | -16.94 | 29.58 | -22.48 | -121.81 | -12.84 | 0.79 | -14.44 | -17.15 | 30.09 | -22.72 | -127.27 | -13.23 | -2.56 | -14.65 | -18.07 | 32.82 | -24.03 | 45.16 | -13.6 | -3.19 | -15.17 | -18.56 | 18.35 | -25.87 | 32.6 | -13.62 | -5.14 | -15.41 | -18.49 | 15.35 | -27.11 | 5.75 | -13.74 | -8.68 | -15.72 | -18.37 | 13.96 | -24.65 | -20.72 | -14.27 | -10.97 | -16.13 | -18.9 | 13.18 | -21.69 | -32.85 | -14.97 | -12.36 | -16.23 | -19.79 | 13.7 | -19.56 | -41.87 | -15.64 | -11.35 | -15.79 | -21.31 | 23.42 | -17.69 | -50.67 | -16.14 | -9.96 | -14.96 | -23.14 | 11.45 | -16.62 | -60.93 | -16.54 | -6.72 | -14.28 | -27.31 | 6.99 | -16.08 | -70.41 | -16.57 | -3.62 | -13.78 | -28.96 | 5.17 | -16 | -78.08 | -16.61 | -1.77 | -13.65 | -26.14 | 4.92 | -15.94 | -83.76 | -16.77 | 0.9 | -13.62 | -24.93 | 4.99 | -15.72 | -89.03 | -16.48 | 3.13 | -13.29 | -23.95 | 5.25 | -15.56 | -94.5 | -16.25 | 3.08 | -13.02 | -23.66 | 5.31 | -15.39 | -101.2 | -16.53 | 3.29 | -13.01 | -23 | 5.78 | -15.32 | -109.16 | -16.61 | 7.03 | -13.09 | -21.91 | 6.84 | -15.38 | -118.24 | -16.01 | 10.08 | -13.05 | -20.6 | 8.36 | -15.85 | -129.1 | -15.5 | 9.06 | -13.26 | -19.49 | 10.33 | -16.74 | -139.12 | -15.45 | 7.69 | -13.92 | -18.94 | 13.08
62 | I60i65 | 10 | 250 | -20.78 | -90.19 | -21.61 | 19.4 | -18.45 | -32.07 | 4.48 | -20.92 | -91.87 | -20.2 | 21.02 | -17.83 | -36.26 | 4.09 | -21.34 | -95.58 | -18.95 | 19.75 | -17.38 | -31.81 | 5.11 | -22.34 | -97.61 | -17.97 | 15.8 | -17.18 | -27.51 | 6.64 | -23.73 | -97.97 | -17.52 | 7.9 | -17.35 | -25.15 | 8.29 | -25.18 | -92.77 | -17.57 | 2.66 | -17.81 | -23.96 | 9.99 | -26.14 | -84.85 | -17.79 | -3.62 | -18.19 | -23.08 | 11.67 | -27.39 | -76.16 | -18.34 | -6.6 | -18.68 | -22.8 | 13.28 | -27.32 | -56.04 | -18.74 | -6.36 | -18.67 | -22.24 | 14.73 | -25.02 | -41.42 | -18.51 | -6.13 | -17.9 | -21.5 | 15.4 | -23.35 | -39.96 | -18.21 | -7.95 | -17.31 | -21.38 | 16.01 | -22.09 | -38.58 | -18.29 | -8.76 | -17.31 | -21.73 | 18.56 | -20.94 | -35.61 | -18.28 | -7.9 | -17.33 | -21.75 | 25.74 | -19.6 | -34.87 | -18.31 | -8.92 | -17.15 | -21.24 | 20.03 | -18.41 | -38.06 | -18.25 | -11.65 | -16.77 | -20.82 | 19.2 | -17.95 | -41.02 | -18.76 | -12.73 | -16.91 | -21.16 | 18.57 | -17.7 | -44 | -19.17 | -14.04 | -16.97 | -21.43 | 21.36 | -17.76 | -44.76 | -19.75 | -15.21 | -17.43 | -21.83 | 16.5 | -17.14 | -42.61 | -20.24 | -15.17 | -17.43 | -21.34 | 14.73 | -16.35 | -44.88 | -20.8 | -14.39 | -16.97 | -21.11 | 16.82 | -15.81 | -48.03 | -21.07 | -14.18 | -16.5 | -21.07 | 20.22 | -15.24 | -51.33 | -21.35 | -16.39 | -16.03 | -20.78 | 24.75 | -14.97 | -56.18 | -22.23 | -17.9 | -15.85 | -20.78 | 22.29 | -14.73 | -60.36 | -23.52 | -17.57 | -15.63 | -20.83 | 17.45 | -14.97 | -62.56 | -25.67 | -10.62 | -15.82 | -21.37 | 14.85 | -15.03 | -62.37 | -27.2 | 11.06 | -15.73 | -21.81 | 12.67 | -14.39 | -63.51 | -25.19 | 30.85 | -14.96 | -21.21 | 11.11 | -14.12 | -67.28 | -23.08 | 34.49 | -14.45 | -21.27 | 9.75 | -13.98 | -70.06 | -22.07 | 35.01 | -14.22 | -21.09 | 9.27 | -14.05 | -71.71 | -21.34 | 37.19 | -14.16 | -21.13 | 8.84 | -14.02 | -73.43 | -20.24 | 41.26 | -13.88 | -21.09 | 8.38 | -13.95 | -75.97 | -18.8 | 40.59 | -13.35 | -21.43 | 7.39 | -13.76 | -77.19 | -17.85 | 36.13 | -12.78 | -21.87 | 6.4 | -13.63 | -78.91 | -17.27 | 32.84 | -12.4 | -22.14 | 5.87 | -13.36 | -82.01 | -16.86 | 29.24 | -12.03 | -22.12 | 5.65 | -13.17 | -87.82 | -16.54 | 24 | -11.77 | -21.9 | 5.64 | -13.32 | -93.04 | -16.73 | 21.15 | -11.95 | -21.57 | 6.02 | -13.92 | -97.05 | -16.94 | 21.45 | -12.41 | -21.41 | 6.51 | -14.65 | -99.15 | -16.84 | 22.7 | -12.77 | -21.26 | 6.94 | -15.14 | -100.76 | -16.41 | 21.61 | -12.78 | -21.09 | 7.11 | -15.75 | -101.46 | -16.47 | 20.13 | -13.07 | -21.3 | 7.26 | -16.44 | -100.72 | -16.59 | 21.33 | -13.49 | -21.34 | 7.73 | -17.41 | -98.49 | -16.5 | 24.44 | -14.03 | -21.15 | 8.56 | -18.04 | -94.03 | -16.05 | 25.82 | -14.19 | -21.06 | 8.82 | -18.22 | -88.35 | -15.32 | 25.43 | -14 | -20.6 | 9.08 | -18.3 | -83.47 | -14.78 | 22.29 | -13.88 | -20.4 | 9.05 | -18.12 | -77.65 | -14.79 | 18.06 | -13.82 | -21.16 | 7.98 | -17.45 | -72.89 | -14.96 | 16.66 | -13.58 | -22.15 | 6.81 | -16.43 | -70.55 | -14.96 | 17.14 | -13.05 | -22.9 | 5.81 | -15.37 | -72.69 | -14.52 | 15.95 | -12.24 | -23.2 | 5.06 | -14.77 | -77.6 | -14.37 | 12.55 | -11.83 | -23.46 | 4.66 | -14.74 | -81.92 | -14.4 | 11.39 | -11.81 | -23.87 | 4.47 | -14.94 | -86.62 | -14.27 | 7.64 | -11.85 | -23.71 | 4.62 | -15.41 | -88.79 | -14.49 | 2.6 | -12.19 | -23.73 | 4.73 | -15.68 | -89.35 | -14.88 | -2.22 | -12.54 | -23.56 | 5.03 | -16.12 | -89.24 | -15.79 | -5.55 | -13.22 | -24.22 | 5.13 | -16.33 | -87.34 | -16.83 | -4.97 | -13.85 | -24.42 | 5.53 | -16.09 | -87.2 | -17.72 | -2.91 | -14.07 | -24.48 | 5.7 | -15.7 | -88.32 | -18.02 | 2.13 | -13.88 | -23.68 | 6 | -15.33 | -91.59 | -17.64 | 5.75 | -13.44 | -22.85 | 6.15 | -15.56 | -94.7 | -17.33 | 5.08 | -13.41 | -23 | 5.99 | -15.88 | -94.8 | -17.42 | 3.02 | -13.58 | -23.15 | 6 | -15.56 | -96.33 | -17.43 | -0.45 | -13.33 | -22.62 | 6.27 | -15.42 | -100.24 | -18.14 | -3.99 | -13.44 | -22.47 | 6.67 | -15.58 | -101.1 | -19.13 | -1.7 | -13.84 | -22.42 | 7.24 | -15.65 | -103.7 | -19.88 | 1.88 | -14.08 | -22.06 | 7.96 | -15.48 | -106.24 | -20.21 | 7.38 | -14.07 | -21.56 | 8.7 | -15.48 | -109.63 | -20.49 | 14.06 | -14.26 | -21.31 | 9.78 | -15.37 | -112.47 | -19.91 | 21.98 | -14.36 | -20.78 | 10.99 | -15.18 | -116.05 | -18.89 | 29.37 | -14.39 | -19.69 | 13.42 | -15.17 | -121.85 | -17.64 | 31.41 | -14.4 | -18.58 | 16.19 | -15.46 | -128.69 | -16.53 | 30.12 | -14.46 | -17.69 | 18.31 | -16.01 | -134.69 | -15.54 | 28.03 | -14.51 | -17 | 19.96 | -16.94 | -140.13 | -14.7 | 24.85 | -14.56 | -16.51 | 21.32 | -18.27 | -144.26 | -14.35 | 20.85 | -14.81 | -16.49 | 22.11 | -19.33 | -145.92 | -14.12 | 17.46 | -14.89 | -16.54 | 21.98 | -20.65 | -146.39 | -13.62 | 15.69 | -14.88 | -16.23 | 25.77 | -22.19 | -145.58 | -13.22 | 11.18 | -14.81 | -16.04 | 29.52 | -24.01 | -133.86 | -13.38 | 7.66 | -15.13 | -16.55 | 26.93 | -23.48 | -122.84 | -13.29 | 6.59 | -15.06 | -16.78 | 38.19 | -22.77 | -119.12 | -13.03 | 4.71 | -14.72 | -16.94 | 29.58 | -22.48 | -121.81 | -12.84 | 0.79 | -14.44 | -17.15 | 30.09 | -22.72 | -127.27 | -13.23 | -2.56 | -14.65 | -18.07 | 32.82 | -24.03 | 45.16 | -13.6 | -3.19 | -15.17 | -18.56 | 18.35 | -25.87 | 32.6 | -13.62 | -5.14 | -15.41 | -18.49 | 15.35 | -27.11 | 5.75 | -13.74 | -8.68 | -15.72 | -18.37 | 13.96 | -24.65 | -20.72 | -14.27 | -10.97 | -16.13 | -18.9 | 13.18 | -21.69 | -32.85 | -14.97 | -12.36 | -16.23 | -19.79 | 13.7 | -19.56 | -41.87 | -15.64 | -11.35 | -15.79 | -21.31 | 23.42 | -17.69 | -50.67 | -16.14 | -9.96 | -14.96 | -23.14 | 11.45 | -16.62 | -60.93 | -16.54 | -6.72 | -14.28 | -27.31 | 6.99 | -16.08 | -70.41 | -16.57 | -3.62 | -13.78 | -28.96 | 5.17 | -16 | -78.08 | -16.61 | -1.77 | -13.65 | -26.14 | 4.92 | -15.94 | -83.76 | -16.77 | 0.9 | -13.62 | -24.93 | 4.99 | -15.72 | -89.03 | -16.48 | 3.13 | -13.29 | -23.95 | 5.25 | -15.56 | -94.5 | -16.25 | 3.08 | -13.02 | -23.66 | 5.31 | -15.39 | -101.2 | -16.53 | 3.29 | -13.01 | -23 | 5.78 | -15.32 | -109.16 | -16.61 | 7.03 | -13.09 | -21.91 | 6.84 | -15.38 | -118.24 | -16.01 | 10.08 | -13.05 | -20.6 | 8.36 | -15.85 | -129.1 | -15.5 | 9.06 | -13.26 | -19.49 | 10.33 | -16.74 | -139.12 | -15.45 | 7.69 | -13.92 | -18.94 | 13.08
63 | I60i65 | 10 | 260 | -20.78 | -90.19 | -21.61 | 19.4 | -18.45 | -32.07 | 4.48 | -20.92 | -91.87 | -20.2 | 21.02 | -17.83 | -36.26 | 4.09 | -21.34 | -95.58 | -18.95 | 19.75 | -17.38 | -31.81 | 5.11 | -22.34 | -97.61 | -17.97 | 15.8 | -17.18 | -27.51 | 6.64 | -23.73 | -97.97 | -17.52 | 7.9 | -17.35 | -25.15 | 8.29 | -25.18 | -92.77 | -17.57 | 2.66 | -17.81 | -23.96 | 9.99 | -26.14 | -84.85 | -17.79 | -3.62 | -18.19 | -23.08 | 11.67 | -27.39 | -76.16 | -18.34 | -6.6 | -18.68 | -22.8 | 13.28 | -27.32 | -56.04 | -18.74 | -6.36 | -18.67 | -22.24 | 14.73 | -25.02 | -41.42 | -18.51 | -6.13 | -17.9 | -21.5 | 15.4 | -23.35 | -39.96 | -18.21 | -7.95 | -17.31 | -21.38 | 16.01 | -22.09 | -38.58 | -18.29 | -8.76 | -17.31 | -21.73 | 18.56 | -20.94 | -35.61 | -18.28 | -7.9 | -17.33 | -21.75 | 25.74 | -19.6 | -34.87 | -18.31 | -8.92 | -17.15 | -21.24 | 20.03 | -18.41 | -38.06 | -18.25 | -11.65 | -16.77 | -20.82 | 19.2 | -17.95 | -41.02 | -18.76 | -12.73 | -16.91 | -21.16 | 18.57 | -17.7 | -44 | -19.17 | -14.04 | -16.97 | -21.43 | 21.36 | -17.76 | -44.76 | -19.75 | -15.21 | -17.43 | -21.83 | 16.5 | -17.14 | -42.61 | -20.24 | -15.17 | -17.43 | -21.34 | 14.73 | -16.35 | -44.88 | -20.8 | -14.39 | -16.97 | -21.11 | 16.82 | -15.81 | -48.03 | -21.07 | -14.18 | -16.5 | -21.07 | 20.22 | -15.24 | -51.33 | -21.35 | -16.39 | -16.03 | -20.78 | 24.75 | -14.97 | -56.18 | -22.23 | -17.9 | -15.85 | -20.78 | 22.29 | -14.73 | -60.36 | -23.52 | -17.57 | -15.63 | -20.83 | 17.45 | -14.97 | -62.56 | -25.67 | -10.62 | -15.82 | -21.37 | 14.85 | -15.03 | -62.37 | -27.2 | 11.06 | -15.73 | -21.81 | 12.67 | -14.39 | -63.51 | -25.19 | 30.85 | -14.96 | -21.21 | 11.11 | -14.12 | -67.28 | -23.08 | 34.49 | -14.45 | -21.27 | 9.75 | -13.98 | -70.06 | -22.07 | 35.01 | -14.22 | -21.09 | 9.27 | -14.05 | -71.71 | -21.34 | 37.19 | -14.16 | -21.13 | 8.84 | -14.02 | -73.43 | -20.24 | 41.26 | -13.88 | -21.09 | 8.38 | -13.95 | -75.97 | -18.8 | 40.59 | -13.35 | -21.43 | 7.39 | -13.76 | -77.19 | -17.85 | 36.13 | -12.78 | -21.87 | 6.4 | -13.63 | -78.91 | -17.27 | 32.84 | -12.4 | -22.14 | 5.87 | -13.36 | -82.01 | -16.86 | 29.24 | -12.03 | -22.12 | 5.65 | -13.17 | -87.82 | -16.54 | 24 | -11.77 | -21.9 | 5.64 | -13.32 | -93.04 | -16.73 | 21.15 | -11.95 | -21.57 | 6.02 | -13.92 | -97.05 | -16.94 | 21.45 | -12.41 | -21.41 | 6.51 | -14.65 | -99.15 | -16.84 | 22.7 | -12.77 | -21.26 | 6.94 | -15.14 | -100.76 | -16.41 | 21.61 | -12.78 | -21.09 | 7.11 | -15.75 | -101.46 | -16.47 | 20.13 | -13.07 | -21.3 | 7.26 | -16.44 | -100.72 | -16.59 | 21.33 | -13.49 | -21.34 | 7.73 | -17.41 | -98.49 | -16.5 | 24.44 | -14.03 | -21.15 | 8.56 | -18.04 | -94.03 | -16.05 | 25.82 | -14.19 | -21.06 | 8.82 | -18.22 | -88.35 | -15.32 | 25.43 | -14 | -20.6 | 9.08 | -18.3 | -83.47 | -14.78 | 22.29 | -13.88 | -20.4 | 9.05 | -18.12 | -77.65 | -14.79 | 18.06 | -13.82 | -21.16 | 7.98 | -17.45 | -72.89 | -14.96 | 16.66 | -13.58 | -22.15 | 6.81 | -16.43 | -70.55 | -14.96 | 17.14 | -13.05 | -22.9 | 5.81 | -15.37 | -72.69 | -14.52 | 15.95 | -12.24 | -23.2 | 5.06 | -14.77 | -77.6 | -14.37 | 12.55 | -11.83 | -23.46 | 4.66 | -14.74 | -81.92 | -14.4 | 11.39 | -11.81 | -23.87 | 4.47 | -14.94 | -86.62 | -14.27 | 7.64 | -11.85 | -23.71 | 4.62 | -15.41 | -88.79 | -14.49 | 2.6 | -12.19 | -23.73 | 4.73 | -15.68 | -89.35 | -14.88 | -2.22 | -12.54 | -23.56 | 5.03 | -16.12 | -89.24 | -15.79 | -5.55 | -13.22 | -24.22 | 5.13 | -16.33 | -87.34 | -16.83 | -4.97 | -13.85 | -24.42 | 5.53 | -16.09 | -87.2 | -17.72 | -2.91 | -14.07 | -24.48 | 5.7 | -15.7 | -88.32 | -18.02 | 2.13 | -13.88 | -23.68 | 6 | -15.33 | -91.59 | -17.64 | 5.75 | -13.44 | -22.85 | 6.15 | -15.56 | -94.7 | -17.33 | 5.08 | -13.41 | -23 | 5.99 | -15.88 | -94.8 | -17.42 | 3.02 | -13.58 | -23.15 | 6 | -15.56 | -96.33 | -17.43 | -0.45 | -13.33 | -22.62 | 6.27 | -15.42 | -100.24 | -18.14 | -3.99 | -13.44 | -22.47 | 6.67 | -15.58 | -101.1 | -19.13 | -1.7 | -13.84 | -22.42 | 7.24 | -15.65 | -103.7 | -19.88 | 1.88 | -14.08 | -22.06 | 7.96 | -15.48 | -106.24 | -20.21 | 7.38 | -14.07 | -21.56 | 8.7 | -15.48 | -109.63 | -20.49 | 14.06 | -14.26 | -21.31 | 9.78 | -15.37 | -112.47 | -19.91 | 21.98 | -14.36 | -20.78 | 10.99 | -15.18 | -116.05 | -18.89 | 29.37 | -14.39 | -19.69 | 13.42 | -15.17 | -121.85 | -17.64 | 31.41 | -14.4 | -18.58 | 16.19 | -15.46 | -128.69 | -16.53 | 30.12 | -14.46 | -17.69 | 18.31 | -16.01 | -134.69 | -15.54 | 28.03 | -14.51 | -17 | 19.96 | -16.94 | -140.13 | -14.7 | 24.85 | -14.56 | -16.51 | 21.32 | -18.27 | -144.26 | -14.35 | 20.85 | -14.81 | -16.49 | 22.11 | -19.33 | -145.92 | -14.12 | 17.46 | -14.89 | -16.54 | 21.98 | -20.65 | -146.39 | -13.62 | 15.69 | -14.88 | -16.23 | 25.77 | -22.19 | -145.58 | -13.22 | 11.18 | -14.81 | -16.04 | 29.52 | -24.01 | -133.86 | -13.38 | 7.66 | -15.13 | -16.55 | 26.93 | -23.48 | -122.84 | -13.29 | 6.59 | -15.06 | -16.78 | 38.19 | -22.77 | -119.12 | -13.03 | 4.71 | -14.72 | -16.94 | 29.58 | -22.48 | -121.81 | -12.84 | 0.79 | -14.44 | -17.15 | 30.09 | -22.72 | -127.27 | -13.23 | -2.56 | -14.65 | -18.07 | 32.82 | -24.03 | 45.16 | -13.6 | -3.19 | -15.17 | -18.56 | 18.35 | -25.87 | 32.6 | -13.62 | -5.14 | -15.41 | -18.49 | 15.35 | -27.11 | 5.75 | -13.74 | -8.68 | -15.72 | -18.37 | 13.96 | -24.65 | -20.72 | -14.27 | -10.97 | -16.13 | -18.9 | 13.18 | -21.69 | -32.85 | -14.97 | -12.36 | -16.23 | -19.79 | 13.7 | -19.56 | -41.87 | -15.64 | -11.35 | -15.79 | -21.31 | 23.42 | -17.69 | -50.67 | -16.14 | -9.96 | -14.96 | -23.14 | 11.45 | -16.62 | -60.93 | -16.54 | -6.72 | -14.28 | -27.31 | 6.99 | -16.08 | -70.41 | -16.57 | -3.62 | -13.78 | -28.96 | 5.17 | -16 | -78.08 | -16.61 | -1.77 | -13.65 | -26.14 | 4.92 | -15.94 | -83.76 | -16.77 | 0.9 | -13.62 | -24.93 | 4.99 | -15.72 | -89.03 | -16.48 | 3.13 | -13.29 | -23.95 | 5.25 | -15.56 | -94.5 | -16.25 | 3.08 | -13.02 | -23.66 | 5.31 | -15.39 | -101.2 | -16.53 | 3.29 | -13.01 | -23 | 5.78 | -15.32 | -109.16 | -16.61 | 7.03 | -13.09 | -21.91 | 6.84 | -15.38 | -118.24 | -16.01 | 10.08 | -13.05 | -20.6 | 8.36 | -15.85 | -129.1 | -15.5 | 9.06 | -13.26 | -19.49 | 10.33 | -16.74 | -139.12 | -15.45 | 7.69 | -13.92 | -18.94 | 13.08
64 | I60i65 | 10 | 270 | -20.78 | -90.19 | -21.61 | 19.4 | -18.45 | -32.07 | 4.48 | -20.92 | -91.87 | -20.2 | 21.02 | -17.83 | -36.26 | 4.09 | -21.34 | -95.58 | -18.95 | 19.75 | -17.38 | -31.81 | 5.11 | -22.34 | -97.61 | -17.97 | 15.8 | -17.18 | -27.51 | 6.64 | -23.73 | -97.97 | -17.52 | 7.9 | -17.35 | -25.15 | 8.29 | -25.18 | -92.77 | -17.57 | 2.66 | -17.81 | -23.96 | 9.99 | -26.14 | -84.85 | -17.79 | -3.62 | -18.19 | -23.08 | 11.67 | -27.39 | -76.16 | -18.34 | -6.6 | -18.68 | -22.8 | 13.28 | -27.32 | -56.04 | -18.74 | -6.36 | -18.67 | -22.24 | 14.73 | -25.02 | -41.42 | -18.51 | -6.13 | -17.9 | -21.5 | 15.4 | -23.35 | -39.96 | -18.21 | -7.95 | -17.31 | -21.38 | 16.01 | -22.09 | -38.58 | -18.29 | -8.76 | -17.31 | -21.73 | 18.56 | -20.94 | -35.61 | -18.28 | -7.9 | -17.33 | -21.75 | 25.74 | -19.6 | -34.87 | -18.31 | -8.92 | -17.15 | -21.24 | 20.03 | -18.41 | -38.06 | -18.25 | -11.65 | -16.77 | -20.82 | 19.2 | -17.95 | -41.02 | -18.76 | -12.73 | -16.91 | -21.16 | 18.57 | -17.7 | -44 | -19.17 | -14.04 | -16.97 | -21.43 | 21.36 | -17.76 | -44.76 | -19.75 | -15.21 | -17.43 | -21.83 | 16.5 | -17.14 | -42.61 | -20.24 | -15.17 | -17.43 | -21.34 | 14.73 | -16.35 | -44.88 | -20.8 | -14.39 | -16.97 | -21.11 | 16.82 | -15.81 | -48.03 | -21.07 | -14.18 | -16.5 | -21.07 | 20.22 | -15.24 | -51.33 | -21.35 | -16.39 | -16.03 | -20.78 | 24.75 | -14.97 | -56.18 | -22.23 | -17.9 | -15.85 | -20.78 | 22.29 | -14.73 | -60.36 | -23.52 | -17.57 | -15.63 | -20.83 | 17.45 | -14.97 | -62.56 | -25.67 | -10.62 | -15.82 | -21.37 | 14.85 | -15.03 | -62.37 | -27.2 | 11.06 | -15.73 | -21.81 | 12.67 | -14.39 | -63.51 | -25.19 | 30.85 | -14.96 | -21.21 | 11.11 | -14.12 | -67.28 | -23.08 | 34.49 | -14.45 | -21.27 | 9.75 | -13.98 | -70.06 | -22.07 | 35.01 | -14.22 | -21.09 | 9.27 | -14.05 | -71.71 | -21.34 | 37.19 | -14.16 | -21.13 | 8.84 | -14.02 | -73.43 | -20.24 | 41.26 | -13.88 | -21.09 | 8.38 | -13.95 | -75.97 | -18.8 | 40.59 | -13.35 | -21.43 | 7.39 | -13.76 | -77.19 | -17.85 | 36.13 | -12.78 | -21.87 | 6.4 | -13.63 | -78.91 | -17.27 | 32.84 | -12.4 | -22.14 | 5.87 | -13.36 | -82.01 | -16.86 | 29.24 | -12.03 | -22.12 | 5.65 | -13.17 | -87.82 | -16.54 | 24 | -11.77 | -21.9 | 5.64 | -13.32 | -93.04 | -16.73 | 21.15 | -11.95 | -21.57 | 6.02 | -13.92 | -97.05 | -16.94 | 21.45 | -12.41 | -21.41 | 6.51 | -14.65 | -99.15 | -16.84 | 22.7 | -12.77 | -21.26 | 6.94 | -15.14 | -100.76 | -16.41 | 21.61 | -12.78 | -21.09 | 7.11 | -15.75 | -101.46 | -16.47 | 20.13 | -13.07 | -21.3 | 7.26 | -16.44 | -100.72 | -16.59 | 21.33 | -13.49 | -21.34 | 7.73 | -17.41 | -98.49 | -16.5 | 24.44 | -14.03 | -21.15 | 8.56 | -18.04 | -94.03 | -16.05 | 25.82 | -14.19 | -21.06 | 8.82 | -18.22 | -88.35 | -15.32 | 25.43 | -14 | -20.6 | 9.08 | -18.3 | -83.47 | -14.78 | 22.29 | -13.88 | -20.4 | 9.05 | -18.12 | -77.65 | -14.79 | 18.06 | -13.82 | -21.16 | 7.98 | -17.45 | -72.89 | -14.96 | 16.66 | -13.58 | -22.15 | 6.81 | -16.43 | -70.55 | -14.96 | 17.14 | -13.05 | -22.9 | 5.81 | -15.37 | -72.69 | -14.52 | 15.95 | -12.24 | -23.2 | 5.06 | -14.77 | -77.6 | -14.37 | 12.55 | -11.83 | -23.46 | 4.66 | -14.74 | -81.92 | -14.4 | 11.39 | -11.81 | -23.87 | 4.47 | -14.94 | -86.62 | -14.27 | 7.64 | -11.85 | -23.71 | 4.62 | -15.41 | -88.79 | -14.49 | 2.6 | -12.19 | -23.73 | 4.73 | -15.68 | -89.35 | -14.88 | -2.22 | -12.54 | -23.56 | 5.03 | -16.12 | -89.24 | -15.79 | -5.55 | -13.22 | -24.22 | 5.13 | -16.33 | -87.34 | -16.83 | -4.97 | -13.85 | -24.42 | 5.53 | -16.09 | -87.2 | -17.72 | -2.91 | -14.07 | -24.48 | 5.7 | -15.7 | -88.32 | -18.02 | 2.13 | -13.88 | -23.68 | 6 | -15.33 | -91.59 | -17.64 | 5.75 | -13.44 | -22.85 | 6.15 | -15.56 | -94.7 | -17.33 | 5.08 | -13.41 | -23 | 5.99 | -15.88 | -94.8 | -17.42 | 3.02 | -13.58 | -23.15 | 6 | -15.56 | -96.33 | -17.43 | -0.45 | -13.33 | -22.62 | 6.27 | -15.42 | -100.24 | -18.14 | -3.99 | -13.44 | -22.47 | 6.67 | -15.58 | -101.1 | -19.13 | -1.7 | -13.84 | -22.42 | 7.24 | -15.65 | -103.7 | -19.88 | 1.88 | -14.08 | -22.06 | 7.96 | -15.48 | -106.24 | -20.21 | 7.38 | -14.07 | -21.56 | 8.7 | -15.48 | -109.63 | -20.49 | 14.06 | -14.26 | -21.31 | 9.78 | -15.37 | -112.47 | -19.91 | 21.98 | -14.36 | -20.78 | 10.99 | -15.18 | -116.05 | -18.89 | 29.37 | -14.39 | -19.69 | 13.42 | -15.17 | -121.85 | -17.64 | 31.41 | -14.4 | -18.58 | 16.19 | -15.46 | -128.69 | -16.53 | 30.12 | -14.46 | -17.69 | 18.31 | -16.01 | -134.69 | -15.54 | 28.03 | -14.51 | -17 | 19.96 | -16.94 | -140.13 | -14.7 | 24.85 | -14.56 | -16.51 | 21.32 | -18.27 | -144.26 | -14.35 | 20.85 | -14.81 | -16.49 | 22.11 | -19.33 | -145.92 | -14.12 | 17.46 | -14.89 | -16.54 | 21.98 | -20.65 | -146.39 | -13.62 | 15.69 | -14.88 | -16.23 | 25.77 | -22.19 | -145.58 | -13.22 | 11.18 | -14.81 | -16.04 | 29.52 | -24.01 | -133.86 | -13.38 | 7.66 | -15.13 | -16.55 | 26.93 | -23.48 | -122.84 | -13.29 | 6.59 | -15.06 | -16.78 | 38.19 | -22.77 | -119.12 | -13.03 | 4.71 | -14.72 | -16.94 | 29.58 | -22.48 | -121.81 | -12.84 | 0.79 | -14.44 | -17.15 | 30.09 | -22.72 | -127.27 | -13.23 | -2.56 | -14.65 | -18.07 | 32.82 | -24.03 | 45.16 | -13.6 | -3.19 | -15.17 | -18.56 | 18.35 | -25.87 | 32.6 | -13.62 | -5.14 | -15.41 | -18.49 | 15.35 | -27.11 | 5.75 | -13.74 | -8.68 | -15.72 | -18.37 | 13.96 | -24.65 | -20.72 | -14.27 | -10.97 | -16.13 | -18.9 | 13.18 | -21.69 | -32.85 | -14.97 | -12.36 | -16.23 | -19.79 | 13.7 | -19.56 | -41.87 | -15.64 | -11.35 | -15.79 | -21.31 | 23.42 | -17.69 | -50.67 | -16.14 | -9.96 | -14.96 | -23.14 | 11.45 | -16.62 | -60.93 | -16.54 | -6.72 | -14.28 | -27.31 | 6.99 | -16.08 | -70.41 | -16.57 | -3.62 | -13.78 | -28.96 | 5.17 | -16 | -78.08 | -16.61 | -1.77 | -13.65 | -26.14 | 4.92 | -15.94 | -83.76 | -16.77 | 0.9 | -13.62 | -24.93 | 4.99 | -15.72 | -89.03 | -16.48 | 3.13 | -13.29 | -23.95 | 5.25 | -15.56 | -94.5 | -16.25 | 3.08 | -13.02 | -23.66 | 5.31 | -15.39 | -101.2 | -16.53 | 3.29 | -13.01 | -23 | 5.78 | -15.32 | -109.16 | -16.61 | 7.03 | -13.09 | -21.91 | 6.84 | -15.38 | -118.24 | -16.01 | 10.08 | -13.05 | -20.6 | 8.36 | -15.85 | -129.1 | -15.5 | 9.06 | -13.26 | -19.49 | 10.33 | -16.74 | -139.12 | -15.45 | 7.69 | -13.92 | -18.94 | 13.08
65 | M | 10 | 280 | -20.4 | -90.3 | -22.36 | -2.73 | -18.32 | -37.16 | 1.99 | -20.88 | -90.4 | -21.35 | 2.2 | -18.1 | -47.21 | 0.61 | -21.57 | -90.89 | -20.44 | 3.67 | -17.98 | -40.33 | 1.33 | -22.75 | -88.85 | -19.67 | 1.46 | -18.06 | -33.19 | 3.08 | -24.02 | -81.97 | -19.34 | -5 | -18.41 | -29.26 | 5.12 | -24.64 | -70.07 | -19.67 | -9.67 | -19.06 | -27.41 | 7 | -23.92 | -58.34 | -20.19 | -15.18 | -19.56 | -25.93 | 9.09 | -23.09 | -51.64 | -21.17 | -16.02 | -20.07 | -25.68 | 10.12 | -21.39 | -44.77 | -22.03 | -13.05 | -19.86 | -24.92 | 10.96 | -19.6 | -45.04 | -22.1 | -8.95 | -18.73 | -24.29 | 10.18 | -18.59 | -51.1 | -21.75 | -5.74 | -17.67 | -24.67 | 8.35 | -18.35 | -54.88 | -21.65 | -2.06 | -17.28 | -25.58 | 7.04 | -18.17 | -52.83 | -21.27 | 1.61 | -16.98 | -25.73 | 6.65 | -17.71 | -51.96 | -21.26 | 3.08 | -16.69 | -25.24 | 6.81 | -17.01 | -53.37 | -20.89 | 2.83 | -16.09 | -24.63 | 6.83 | -16.85 | -55.1 | -20.98 | 4.96 | -15.94 | -24.96 | 6.43 | -16.79 | -56.86 | -21.04 | 4.82 | -15.9 | -25.08 | 6.3 | -17.05 | -58.13 | -21.33 | 6.1 | -16.13 | -25.7 | 6 | -16.81 | -55.37 | -21.45 | 7.69 | -16.04 | -25.07 | 6.42 | -16.26 | -55.95 | -21.37 | 10.49 | -15.61 | -24.65 | 6.41 | -15.85 | -57.79 | -21 | 12.53 | -15.16 | -24.64 | 6.06 | -15.53 | -59.55 | -20.62 | 11.38 | -14.81 | -24.43 | 5.96 | -15.41 | -63.83 | -20.76 | 10.57 | -14.74 | -24.42 | 5.92 | -15.31 | -66.62 | -20.76 | 10.27 | -14.65 | -24.42 | 5.85 | -15.67 | -66.92 | -21.12 | 13.16 | -14.99 | -25 | 5.68 | -15.87 | -64.31 | -21.07 | 16.26 | -15.1 | -25.5 | 5.42 | -15.25 | -63.05 | -20.87 | 18.11 | -14.63 | -24.47 | 5.8 | -15.05 | -64.16 | -20.57 | 18.7 | -14.38 | -24.45 | 5.64 | -14.63 | -63.78 | -20.55 | 19.5 | -14.1 | -23.64 | 6.02 | -14.44 | -62.79 | -20.78 | 23.76 | -14.04 | -23.14 | 6.36 | -13.89 | -62.73 | -20.43 | 31.11 | -13.56 | -22.4 | 6.57 | -13.29 | -64.55 | -19.22 | 33.78 | -12.77 | -22.23 | 6.08 | -12.6 | -66 | -18.34 | 31.87 | -12.01 | -21.75 | 5.88 | -12.06 | -69.38 | -17.82 | 29.65 | -11.49 | -21.14 | 5.94 | -11.52 | -74.34 | -17.39 | 26.81 | -11 | -20.37 | 6.15 | -11.22 | -81.4 | -17.17 | 21.56 | -10.74 | -19.89 | 6.32 | -11.29 | -86.98 | -17.58 | 19.08 | -10.94 | -19.47 | 6.84 | -11.63 | -91.69 | -18.02 | 20.74 | -11.38 | -19.28 | 7.42 | -12.01 | -95.29 | -18.19 | 23.23 | -11.79 | -19.25 | 7.86 | -12.18 | -98.42 | -17.96 | 24.06 | -11.9 | -19.21 | 8.02 | -12.55 | -101.79 | -18.15 | 25.73 | -12.32 | -19.09 | 8.61 | -12.96 | -104.42 | -18.24 | 29.85 | -12.8 | -18.83 | 9.52 | -13.7 | -106.64 | -17.95 | 36.2 | -13.46 | -18.68 | 10.69 | -14.47 | -107.39 | -17.24 | 38.82 | -13.79 | -18.91 | 10.87 | -15.05 | -108.07 | -16.24 | 39.97 | -13.77 | -18.83 | 10.96 | -16.13 | -108.41 | -15.51 | 38.04 | -13.9 | -19.29 | 10.44 | -17.2 | -102.2 | -15.29 | 34.51 | -13.92 | -20.95 | 8.31 | -17.42 | -93.48 | -15.18 | 34.16 | -13.68 | -22.46 | 6.62 | -16.74 | -86.3 | -14.89 | 35.82 | -13.1 | -23.37 | 5.51 | -15.59 | -85.2 | -14.11 | 34.32 | -12.1 | -23.25 | 4.94 | -14.79 | -88.36 | -13.7 | 30.73 | -11.5 | -22.97 | 4.75 | -14.6 | -92.16 | -13.58 | 28.99 | -11.39 | -22.3 | 5.09 | -14.75 | -97.26 | -13.28 | 25.4 | -11.33 | -21.65 | 5.47 | -15.28 | -99.62 | -13.37 | 20.38 | -11.56 | -22.33 | 5.17 | -15.69 | -100.78 | -13.66 | 16.32 | -11.85 | -23.3 | 4.77 | -16.16 | -99.89 | -14.25 | 13.79 | -12.33 | -24.85 | 4.19 | -16.45 | -97.85 | -14.85 | 15.86 | -12.79 | -25.59 | 4.05 | -16.13 | -97.42 | -15.2 | 17.36 | -12.85 | -25.77 | 3.99 | -15.78 | -99.04 | -14.86 | 19.97 | -12.58 | -24.15 | 4.7 | -15.52 | -103.61 | -14.1 | 19.57 | -12.13 | -22.34 | 5.55 | -15.84 | -108.29 | -13.83 | 15.91 | -12.16 | -21.83 | 5.92 | -16.55 | -108.88 | -14 | 13.08 | -12.5 | -22.37 | 5.78 | -16.64 | -110.39 | -13.97 | 9.18 | -12.48 | -22.8 | 5.47 | -16.83 | -113.03 | -14.37 | 4.37 | -12.75 | -23.77 | 5.02 | -17.26 | -112.24 | -14.96 | 5.26 | -13.27 | -24.39 | 4.96 | -17.51 | -113.15 | -15.25 | 6.02 | -13.58 | -24.32 | 5.19 | -17.39 | -113.93 | -15.2 | 6.13 | -13.51 | -24.08 | 5.3 | -17.57 | -115.27 | -15.47 | 4.45 | -13.74 | -24.46 | 5.21 | -17.4 | -116.32 | -15.66 | 6.31 | -13.83 | -24.03 | 5.55 | -17.12 | -118.93 | -15.61 | 9.42 | -13.82 | -22.73 | 6.51 | -17.09 | -124.12 | -15.37 | 11.48 | -13.88 | -21.18 | 8.02 | -17.4 | -131.12 | -15.08 | 12.62 | -14.12 | -19.76 | 10.08 | -18.07 | -136.71 | -14.48 | 13.77 | -14.29 | -18.53 | 12.4 | -19.25 | -142.17 | -13.69 | 12.45 | -14.32 | -17.53 | 14.77 | -21.19 | -145.45 | -13.44 | 9.4 | -14.64 | -17.31 | 16.33 | -22.7 | -144.82 | -13.21 | 6.95 | -14.67 | -17.22 | 16.73 | -24.63 | -141.1 | -12.78 | 5.38 | -14.49 | -16.85 | 17.4 | -26.91 | -134.52 | -12.47 | 0.04 | -14.32 | -16.64 | 17.54 | -29.07 | -108.04 | -12.83 | -3.18 | -14.63 | -17.23 | 16.56 | -27.08 | -82.86 | -13.01 | -3.87 | -14.47 | -17.88 | 14.25 | -24.41 | -73.2 | -12.93 | -4.79 | -13.99 | -18.34 | 12.2 | -22.47 | -73.8 | -12.98 | -7.96 | -13.62 | -19 | 10.46 | -21.19 | -78.96 | -13.48 | -9.84 | -13.62 | -20.47 | 8.51 | -21.38 | -82.05 | -14.01 | -9.08 | -14 | -21.4 | 7.92 | -21.38 | -82.23 | -14.08 | -9.78 | -14.06 | -21.48 | 7.89 | -21.39 | -77.1 | -14.3 | -11.59 | -14.3 | -21.39 | 8.25 | -20.72 | -72.81 | -14.8 | -12.06 | -14.51 | -22.09 | 7.73 | -19.69 | -70.3 | -15.56 | -12 | -14.69 | -23.4 | 6.69 | -18.38 | -71.02 | -16.25 | -8.86 | -14.49 | -25.67 | 4.92 | -17 | -74.23 | -16.66 | -5.38 | -13.97 | -28.5 | 3.3 | -16.24 | -81.6 | -16.89 | 0.28 | -13.57 | -35.49 | 1.4 | -15.92 | -90.18 | -16.61 | 5.35 | -13.26 | -37.38 | 1.08 | -16.1 | -97.06 | -16.37 | 8.86 | -13.31 | -30.34 | 2.46 | -16.35 | -102.31 | -15.97 | 12.24 | -13.35 | -26.55 | 3.86 | -16.57 | -106.72 | -15.14 | 14.7 | -13.14 | -23.8 | 5.24 | -16.72 | -110.89 | -14.58 | 13.34 | -12.96 | -22.55 | 5.98 | -16.8 | -116.13 | -14.43 | 11.71 | -13 | -21.68 | 6.71 | -16.78 | -123.46 | -14.26 | 13.16 | -13.14 | -20.01 | 8.5 | -16.88 | -132.59 | -13.6 | 13.82 | -13.13 | -18.09 | 11.12 | -17.48 | -144.11 | -12.99 | 10.76 | -13.3 | -16.71 | 14.25 | -18.5 | -156.01 | -12.93 | 8.17 | -13.99 | -15.98 | 18.87
66 | I65i70 | 10 | 290 | -18.54 | -90.15 | -21.96 | -6.01 | -17.05 | -31.91 | 3.55 | -18.84 | -91 | -21.48 | -2.62 | -16.99 | -37.16 | 2.75 | -19.35 | -92.46 | -20.95 | -1.94 | -17 | -34.26 | 2.85 | -20.22 | -92.23 | -20.49 | -3.6 | -17.18 | -31.57 | 3.37 | -21.13 | -90.17 | -20.41 | -9.14 | -17.56 | -30.21 | 4.23 | -21.73 | -84.44 | -21.07 | -13.21 | -18.27 | -29.06 | 5.42 | -21.85 | -79.28 | -22.08 | -18.07 | -19.1 | -28.22 | 6.81 | -21.89 | -74.12 | -23.77 | -17.31 | -20.09 | -27.68 | 8.06 | -21.1 | -68.61 | -25.11 | -7.66 | -20.29 | -26.79 | 9.17 | -20.01 | -67.36 | -25.36 | 4.5 | -19.69 | -25.79 | 9.47 | -19.6 | -71.2 | -24.26 | 16.08 | -19.14 | -25.73 | 8.83 | -19.72 | -71.85 | -23.14 | 22.13 | -18.81 | -26.33 | 7.84 | -19.87 | -68.81 | -21.93 | 25.35 | -18.34 | -26.63 | 7.08 | -19.97 | -64.43 | -21.15 | 25.88 | -17.86 | -26.98 | 6.37 | -19.51 | -61.2 | -20.28 | 23.98 | -17.02 | -27.26 | 5.66 | -19.36 | -58.78 | -19.99 | 23.81 | -16.66 | -27.92 | 5.08 | -19.19 | -57.59 | -19.7 | 22.66 | -16.37 | -27.97 | 4.9 | -19.11 | -55.59 | -19.62 | 20.39 | -16.26 | -28.35 | 4.63 | -18.52 | -50.67 | -19.54 | 19.97 | -15.95 | -27.88 | 4.8 | -17.71 | -51.13 | -19.43 | 18.87 | -15.48 | -27.61 | 4.73 | -17.09 | -52.04 | -19.2 | 17.99 | -15.07 | -27.11 | 4.67 | -16.58 | -54.2 | -19.05 | 15.2 | -14.75 | -26.65 | 4.7 | -16.35 | -57.52 | -19.28 | 12.65 | -14.73 | -26.24 | 4.86 | -16.25 | -59.76 | -19.41 | 11.1 | -14.73 | -26.02 | 4.95 | -16.46 | -58.42 | -19.95 | 12.22 | -15.12 | -25.79 | 5.26 | -16.29 | -54.99 | -20.3 | 13.18 | -15.24 | -25.04 | 5.85 | -15.27 | -53.48 | -20.53 | 14.62 | -14.7 | -23.43 | 6.75 | -14.68 | -55.38 | -20.85 | 16.81 | -14.33 | -22.84 | 7.03 | -14.01 | -56.03 | -21.15 | 21.29 | -13.89 | -21.89 | 7.5 | -13.47 | -57.73 | -21.31 | 28.31 | -13.5 | -21.12 | 7.87 | -12.89 | -60.18 | -20.73 | 35.42 | -12.93 | -20.49 | 7.9 | -12.36 | -63.79 | -19.68 | 38.4 | -12.28 | -20.17 | 7.62 | -11.79 | -67.08 | -18.88 | 38.61 | -11.68 | -19.61 | 7.64 | -11.41 | -71.31 | -18.44 | 38.46 | -11.34 | -19.02 | 7.95 | -11.01 | -76.87 | -17.99 | 38.54 | -11.02 | -18.24 | 8.55 | -10.81 | -84 | -17.41 | 36.56 | -10.83 | -17.72 | 9.01 | -10.89 | -90.13 | -17.31 | 35.43 | -10.99 | -17.32 | 9.75 | -11.2 | -95.6 | -17.26 | 37 | -11.38 | -17.03 | 10.84 | -11.63 | -100.12 | -16.95 | 38.69 | -11.77 | -16.9 | 11.86 | -11.91 | -104.28 | -16.4 | 38.29 | -11.89 | -16.79 | 12.48 | -12.37 | -108.53 | -16.25 | 38.43 | -12.28 | -16.68 | 13.67 | -12.9 | -112.53 | -16.03 | 40.61 | -12.77 | -16.39 | 16.34 | -13.78 | -115.8 | -15.59 | 43.59 | -13.34 | -16.26 | 19.85 | -14.72 | -118.27 | -14.89 | 43.89 | -13.62 | -16.32 | 23.43 | -15.63 | -120.4 | -14.06 | 42.81 | -13.6 | -16.23 | 24.49 | -17.03 | -122.2 | -13.41 | 39.79 | -13.62 | -16.45 | 23.03 | -18.8 | -118.74 | -13.26 | 35.12 | -13.62 | -17.56 | 17.28 | -20.13 | -108.58 | -13.37 | 33.49 | -13.57 | -18.86 | 13.21 | -20.14 | -95.36 | -13.24 | 34.22 | -13.1 | -19.69 | 10.54 | -18.87 | -88.36 | -12.57 | 32.65 | -12.13 | -19.73 | 8.87 | -17.94 | -89.05 | -12.31 | 28.77 | -11.63 | -19.79 | 8.03 | -17.79 | -91.5 | -12.29 | 27.12 | -11.59 | -19.53 | 8.09 | -18.03 | -95.61 | -12.11 | 23.81 | -11.57 | -19.1 | 8.48 | -18.61 | -95.14 | -12.2 | 19.45 | -11.75 | -19.51 | 8.34 | -19.16 | -94.06 | -12.41 | 15.28 | -12 | -20.04 | 8.22 | -19.64 | -89.92 | -12.95 | 12.45 | -12.47 | -21.11 | 7.82 | -19.63 | -84.51 | -13.53 | 12.8 | -12.89 | -21.89 | 7.39 | -19 | -82.31 | -14.01 | 13.46 | -13.05 | -22.6 | 6.67 | -18.36 | -83.59 | -13.86 | 16.4 | -12.79 | -22.13 | 6.46 | -17.92 | -88.26 | -13.15 | 16.35 | -12.24 | -20.94 | 6.84 | -18.39 | -92.18 | -12.89 | 12.81 | -12.24 | -20.29 | 7.47 | -19.21 | -90.46 | -13.02 | 10.05 | -12.58 | -20.34 | 7.91 | -19.16 | -88.97 | -12.85 | 6.12 | -12.46 | -20.28 | 8 | -19.18 | -88.74 | -13.15 | 0.53 | -12.7 | -20.73 | 8.01 | -19.16 | -85.16 | -13.78 | 0.01 | -13.23 | -21.34 | 7.93 | -18.91 | -83.46 | -14.22 | -0.12 | -13.56 | -21.58 | 7.89 | -18.21 | -83.64 | -14.25 | -0.16 | -13.39 | -21.65 | 7.46 | -17.8 | -86.23 | -14.55 | -2.77 | -13.43 | -22.15 | 6.94 | -17.23 | -88.6 | -14.88 | -2.29 | -13.4 | -22.47 | 6.46 | -16.87 | -92.13 | -14.93 | -0.19 | -13.28 | -22.44 | 6.32 | -16.71 | -98.18 | -14.98 | 0.69 | -13.27 | -22.65 | 6.39 | -16.92 | -104.48 | -15.03 | 1.32 | -13.48 | -23.02 | 6.91 | -17.34 | -108.86 | -14.72 | 2.8 | -13.56 | -23.18 | 7.77 | -18.18 | -112.07 | -14.33 | 2.83 | -13.68 | -22.77 | 8.95 | -19.38 | -113.99 | -14.31 | 1.1 | -14 | -22.59 | 9.82 | -20.14 | -113.36 | -14.32 | -0.03 | -14.09 | -22.78 | 9.96 | -20.95 | -111.62 | -13.99 | 0.34 | -13.85 | -22.94 | 10.12 | -22.01 | -108.59 | -13.81 | -3.28 | -13.73 | -22.69 | 10.22 | -23.05 | -94.97 | -14.28 | -4.1 | -14.01 | -23.95 | 9.47 | -21.77 | -82.62 | -14.49 | -2.22 | -13.85 | -26.68 | 7.8 | -20.24 | -80.3 | -14.22 | -1.14 | -13.38 | -30.46 | 6.38 | -19.28 | -83.03 | -14.18 | -2.28 | -13.18 | -27.83 | 5.78 | -18.83 | -88.12 | -14.51 | -1.99 | -13.33 | -25.71 | 5.37 | -19.28 | -91.78 | -14.69 | 0.83 | -13.7 | -23.93 | 5.92 | -19.7 | -93.54 | -14.32 | 1.69 | -13.71 | -22.41 | 6.8 | -20.27 | -92.45 | -14.18 | -0.04 | -13.9 | -21.58 | 7.66 | -20.6 | -89.11 | -14.27 | -0.25 | -14.09 | -21.46 | 7.96 | -20.85 | -86.1 | -14.5 | -0.01 | -14.27 | -21.62 | 8.13 | -20.49 | -80.52 | -14.66 | 1.1 | -14.05 | -22.58 | 7.33 | -19.66 | -78.39 | -14.6 | 1.83 | -13.54 | -23.72 | 6.54 | -18.95 | -79.71 | -14.6 | 3.4 | -13.18 | -27.2 | 5.4 | -18.57 | -83.36 | -14.39 | 5.19 | -12.91 | -28.13 | 5.12 | -18.69 | -87.44 | -14.25 | 5.83 | -12.94 | -24.55 | 5.88 | -19.05 | -89.06 | -14 | 6.64 | -12.99 | -22.43 | 6.94 | -19.07 | -88.98 | -13.5 | 6.57 | -12.83 | -20.87 | 7.81 | -18.89 | -89.13 | -13.23 | 4.38 | -12.72 | -20.22 | 8.21 | -18.61 | -91.89 | -13.25 | 2.44 | -12.75 | -19.98 | 8.29 | -18.5 | -98.58 | -13.28 | 2.26 | -12.85 | -19.48 | 8.78 | -18.71 | -105.09 | -12.98 | 2.04 | -12.89 | -18.57 | 10.09 | -19.29 | -113.17 | -12.75 | -0.34 | -13.08 | -17.92 | 11.74 | -20.76 | -119.31 | -12.81 | -2.03 | -13.74 | -17.27 | 14.91
67 | I65i70 | 10 | 300 | -18.54 | -90.15 | -21.96 | -6.01 | -17.05 | -31.91 | 3.55 | -18.84 | -91 | -21.48 | -2.62 | -16.99 | -37.16 | 2.75 | -19.35 | -92.46 | -20.95 | -1.94 | -17 | -34.26 | 2.85 | -20.22 | -92.23 | -20.49 | -3.6 | -17.18 | -31.57 | 3.37 | -21.13 | -90.17 | -20.41 | -9.14 | -17.56 | -30.21 | 4.23 | -21.73 | -84.44 | -21.07 | -13.21 | -18.27 | -29.06 | 5.42 | -21.85 | -79.28 | -22.08 | -18.07 | -19.1 | -28.22 | 6.81 | -21.89 | -74.12 | -23.77 | -17.31 | -20.09 | -27.68 | 8.06 | -21.1 | -68.61 | -25.11 | -7.66 | -20.29 | -26.79 | 9.17 | -20.01 | -67.36 | -25.36 | 4.5 | -19.69 | -25.79 | 9.47 | -19.6 | -71.2 | -24.26 | 16.08 | -19.14 | -25.73 | 8.83 | -19.72 | -71.85 | -23.14 | 22.13 | -18.81 | -26.33 | 7.84 | -19.87 | -68.81 | -21.93 | 25.35 | -18.34 | -26.63 | 7.08 | -19.97 | -64.43 | -21.15 | 25.88 | -17.86 | -26.98 | 6.37 | -19.51 | -61.2 | -20.28 | 23.98 | -17.02 | -27.26 | 5.66 | -19.36 | -58.78 | -19.99 | 23.81 | -16.66 | -27.92 | 5.08 | -19.19 | -57.59 | -19.7 | 22.66 | -16.37 | -27.97 | 4.9 | -19.11 | -55.59 | -19.62 | 20.39 | -16.26 | -28.35 | 4.63 | -18.52 | -50.67 | -19.54 | 19.97 | -15.95 | -27.88 | 4.8 | -17.71 | -51.13 | -19.43 | 18.87 | -15.48 | -27.61 | 4.73 | -17.09 | -52.04 | -19.2 | 17.99 | -15.07 | -27.11 | 4.67 | -16.58 | -54.2 | -19.05 | 15.2 | -14.75 | -26.65 | 4.7 | -16.35 | -57.52 | -19.28 | 12.65 | -14.73 | -26.24 | 4.86 | -16.25 | -59.76 | -19.41 | 11.1 | -14.73 | -26.02 | 4.95 | -16.46 | -58.42 | -19.95 | 12.22 | -15.12 | -25.79 | 5.26 | -16.29 | -54.99 | -20.3 | 13.18 | -15.24 | -25.04 | 5.85 | -15.27 | -53.48 | -20.53 | 14.62 | -14.7 | -23.43 | 6.75 | -14.68 | -55.38 | -20.85 | 16.81 | -14.33 | -22.84 | 7.03 | -14.01 | -56.03 | -21.15 | 21.29 | -13.89 | -21.89 | 7.5 | -13.47 | -57.73 | -21.31 | 28.31 | -13.5 | -21.12 | 7.87 | -12.89 | -60.18 | -20.73 | 35.42 | -12.93 | -20.49 | 7.9 | -12.36 | -63.79 | -19.68 | 38.4 | -12.28 | -20.17 | 7.62 | -11.79 | -67.08 | -18.88 | 38.61 | -11.68 | -19.61 | 7.64 | -11.41 | -71.31 | -18.44 | 38.46 | -11.34 | -19.02 | 7.95 | -11.01 | -76.87 | -17.99 | 38.54 | -11.02 | -18.24 | 8.55 | -10.81 | -84 | -17.41 | 36.56 | -10.83 | -17.72 | 9.01 | -10.89 | -90.13 | -17.31 | 35.43 | -10.99 | -17.32 | 9.75 | -11.2 | -95.6 | -17.26 | 37 | -11.38 | -17.03 | 10.84 | -11.63 | -100.12 | -16.95 | 38.69 | -11.77 | -16.9 | 11.86 | -11.91 | -104.28 | -16.4 | 38.29 | -11.89 | -16.79 | 12.48 | -12.37 | -108.53 | -16.25 | 38.43 | -12.28 | -16.68 | 13.67 | -12.9 | -112.53 | -16.03 | 40.61 | -12.77 | -16.39 | 16.34 | -13.78 | -115.8 | -15.59 | 43.59 | -13.34 | -16.26 | 19.85 | -14.72 | -118.27 | -14.89 | 43.89 | -13.62 | -16.32 | 23.43 | -15.63 | -120.4 | -14.06 | 42.81 | -13.6 | -16.23 | 24.49 | -17.03 | -122.2 | -13.41 | 39.79 | -13.62 | -16.45 | 23.03 | -18.8 | -118.74 | -13.26 | 35.12 | -13.62 | -17.56 | 17.28 | -20.13 | -108.58 | -13.37 | 33.49 | -13.57 | -18.86 | 13.21 | -20.14 | -95.36 | -13.24 | 34.22 | -13.1 | -19.69 | 10.54 | -18.87 | -88.36 | -12.57 | 32.65 | -12.13 | -19.73 | 8.87 | -17.94 | -89.05 | -12.31 | 28.77 | -11.63 | -19.79 | 8.03 | -17.79 | -91.5 | -12.29 | 27.12 | -11.59 | -19.53 | 8.09 | -18.03 | -95.61 | -12.11 | 23.81 | -11.57 | -19.1 | 8.48 | -18.61 | -95.14 | -12.2 | 19.45 | -11.75 | -19.51 | 8.34 | -19.16 | -94.06 | -12.41 | 15.28 | -12 | -20.04 | 8.22 | -19.64 | -89.92 | -12.95 | 12.45 | -12.47 | -21.11 | 7.82 | -19.63 | -84.51 | -13.53 | 12.8 | -12.89 | -21.89 | 7.39 | -19 | -82.31 | -14.01 | 13.46 | -13.05 | -22.6 | 6.67 | -18.36 | -83.59 | -13.86 | 16.4 | -12.79 | -22.13 | 6.46 | -17.92 | -88.26 | -13.15 | 16.35 | -12.24 | -20.94 | 6.84 | -18.39 | -92.18 | -12.89 | 12.81 | -12.24 | -20.29 | 7.47 | -19.21 | -90.46 | -13.02 | 10.05 | -12.58 | -20.34 | 7.91 | -19.16 | -88.97 | -12.85 | 6.12 | -12.46 | -20.28 | 8 | -19.18 | -88.74 | -13.15 | 0.53 | -12.7 | -20.73 | 8.01 | -19.16 | -85.16 | -13.78 | 0.01 | -13.23 | -21.34 | 7.93 | -18.91 | -83.46 | -14.22 | -0.12 | -13.56 | -21.58 | 7.89 | -18.21 | -83.64 | -14.25 | -0.16 | -13.39 | -21.65 | 7.46 | -17.8 | -86.23 | -14.55 | -2.77 | -13.43 | -22.15 | 6.94 | -17.23 | -88.6 | -14.88 | -2.29 | -13.4 | -22.47 | 6.46 | -16.87 | -92.13 | -14.93 | -0.19 | -13.28 | -22.44 | 6.32 | -16.71 | -98.18 | -14.98 | 0.69 | -13.27 | -22.65 | 6.39 | -16.92 | -104.48 | -15.03 | 1.32 | -13.48 | -23.02 | 6.91 | -17.34 | -108.86 | -14.72 | 2.8 | -13.56 | -23.18 | 7.77 | -18.18 | -112.07 | -14.33 | 2.83 | -13.68 | -22.77 | 8.95 | -19.38 | -113.99 | -14.31 | 1.1 | -14 | -22.59 | 9.82 | -20.14 | -113.36 | -14.32 | -0.03 | -14.09 | -22.78 | 9.96 | -20.95 | -111.62 | -13.99 | 0.34 | -13.85 | -22.94 | 10.12 | -22.01 | -108.59 | -13.81 | -3.28 | -13.73 | -22.69 | 10.22 | -23.05 | -94.97 | -14.28 | -4.1 | -14.01 | -23.95 | 9.47 | -21.77 | -82.62 | -14.49 | -2.22 | -13.85 | -26.68 | 7.8 | -20.24 | -80.3 | -14.22 | -1.14 | -13.38 | -30.46 | 6.38 | -19.28 | -83.03 | -14.18 | -2.28 | -13.18 | -27.83 | 5.78 | -18.83 | -88.12 | -14.51 | -1.99 | -13.33 | -25.71 | 5.37 | -19.28 | -91.78 | -14.69 | 0.83 | -13.7 | -23.93 | 5.92 | -19.7 | -93.54 | -14.32 | 1.69 | -13.71 | -22.41 | 6.8 | -20.27 | -92.45 | -14.18 | -0.04 | -13.9 | -21.58 | 7.66 | -20.6 | -89.11 | -14.27 | -0.25 | -14.09 | -21.46 | 7.96 | -20.85 | -86.1 | -14.5 | -0.01 | -14.27 | -21.62 | 8.13 | -20.49 | -80.52 | -14.66 | 1.1 | -14.05 | -22.58 | 7.33 | -19.66 | -78.39 | -14.6 | 1.83 | -13.54 | -23.72 | 6.54 | -18.95 | -79.71 | -14.6 | 3.4 | -13.18 | -27.2 | 5.4 | -18.57 | -83.36 | -14.39 | 5.19 | -12.91 | -28.13 | 5.12 | -18.69 | -87.44 | -14.25 | 5.83 | -12.94 | -24.55 | 5.88 | -19.05 | -89.06 | -14 | 6.64 | -12.99 | -22.43 | 6.94 | -19.07 | -88.98 | -13.5 | 6.57 | -12.83 | -20.87 | 7.81 | -18.89 | -89.13 | -13.23 | 4.38 | -12.72 | -20.22 | 8.21 | -18.61 | -91.89 | -13.25 | 2.44 | -12.75 | -19.98 | 8.29 | -18.5 | -98.58 | -13.28 | 2.26 | -12.85 | -19.48 | 8.78 | -18.71 | -105.09 | -12.98 | 2.04 | -12.89 | -18.57 | 10.09 | -19.29 | -113.17 | -12.75 | -0.34 | -13.08 | -17.92 | 11.74 | -20.76 | -119.31 | -12.81 | -2.03 | -13.74 | -17.27 | 14.91
68 | I65i70 | 10 | 310 | -18.54 | -90.15 | -21.96 | -6.01 | -17.05 | -31.91 | 3.55 | -18.84 | -91 | -21.48 | -2.62 | -16.99 | -37.16 | 2.75 | -19.35 | -92.46 | -20.95 | -1.94 | -17 | -34.26 | 2.85 | -20.22 | -92.23 | -20.49 | -3.6 | -17.18 | -31.57 | 3.37 | -21.13 | -90.17 | -20.41 | -9.14 | -17.56 | -30.21 | 4.23 | -21.73 | -84.44 | -21.07 | -13.21 | -18.27 | -29.06 | 5.42 | -21.85 | -79.28 | -22.08 | -18.07 | -19.1 | -28.22 | 6.81 | -21.89 | -74.12 | -23.77 | -17.31 | -20.09 | -27.68 | 8.06 | -21.1 | -68.61 | -25.11 | -7.66 | -20.29 | -26.79 | 9.17 | -20.01 | -67.36 | -25.36 | 4.5 | -19.69 | -25.79 | 9.47 | -19.6 | -71.2 | -24.26 | 16.08 | -19.14 | -25.73 | 8.83 | -19.72 | -71.85 | -23.14 | 22.13 | -18.81 | -26.33 | 7.84 | -19.87 | -68.81 | -21.93 | 25.35 | -18.34 | -26.63 | 7.08 | -19.97 | -64.43 | -21.15 | 25.88 | -17.86 | -26.98 | 6.37 | -19.51 | -61.2 | -20.28 | 23.98 | -17.02 | -27.26 | 5.66 | -19.36 | -58.78 | -19.99 | 23.81 | -16.66 | -27.92 | 5.08 | -19.19 | -57.59 | -19.7 | 22.66 | -16.37 | -27.97 | 4.9 | -19.11 | -55.59 | -19.62 | 20.39 | -16.26 | -28.35 | 4.63 | -18.52 | -50.67 | -19.54 | 19.97 | -15.95 | -27.88 | 4.8 | -17.71 | -51.13 | -19.43 | 18.87 | -15.48 | -27.61 | 4.73 | -17.09 | -52.04 | -19.2 | 17.99 | -15.07 | -27.11 | 4.67 | -16.58 | -54.2 | -19.05 | 15.2 | -14.75 | -26.65 | 4.7 | -16.35 | -57.52 | -19.28 | 12.65 | -14.73 | -26.24 | 4.86 | -16.25 | -59.76 | -19.41 | 11.1 | -14.73 | -26.02 | 4.95 | -16.46 | -58.42 | -19.95 | 12.22 | -15.12 | -25.79 | 5.26 | -16.29 | -54.99 | -20.3 | 13.18 | -15.24 | -25.04 | 5.85 | -15.27 | -53.48 | -20.53 | 14.62 | -14.7 | -23.43 | 6.75 | -14.68 | -55.38 | -20.85 | 16.81 | -14.33 | -22.84 | 7.03 | -14.01 | -56.03 | -21.15 | 21.29 | -13.89 | -21.89 | 7.5 | -13.47 | -57.73 | -21.31 | 28.31 | -13.5 | -21.12 | 7.87 | -12.89 | -60.18 | -20.73 | 35.42 | -12.93 | -20.49 | 7.9 | -12.36 | -63.79 | -19.68 | 38.4 | -12.28 | -20.17 | 7.62 | -11.79 | -67.08 | -18.88 | 38.61 | -11.68 | -19.61 | 7.64 | -11.41 | -71.31 | -18.44 | 38.46 | -11.34 | -19.02 | 7.95 | -11.01 | -76.87 | -17.99 | 38.54 | -11.02 | -18.24 | 8.55 | -10.81 | -84 | -17.41 | 36.56 | -10.83 | -17.72 | 9.01 | -10.89 | -90.13 | -17.31 | 35.43 | -10.99 | -17.32 | 9.75 | -11.2 | -95.6 | -17.26 | 37 | -11.38 | -17.03 | 10.84 | -11.63 | -100.12 | -16.95 | 38.69 | -11.77 | -16.9 | 11.86 | -11.91 | -104.28 | -16.4 | 38.29 | -11.89 | -16.79 | 12.48 | -12.37 | -108.53 | -16.25 | 38.43 | -12.28 | -16.68 | 13.67 | -12.9 | -112.53 | -16.03 | 40.61 | -12.77 | -16.39 | 16.34 | -13.78 | -115.8 | -15.59 | 43.59 | -13.34 | -16.26 | 19.85 | -14.72 | -118.27 | -14.89 | 43.89 | -13.62 | -16.32 | 23.43 | -15.63 | -120.4 | -14.06 | 42.81 | -13.6 | -16.23 | 24.49 | -17.03 | -122.2 | -13.41 | 39.79 | -13.62 | -16.45 | 23.03 | -18.8 | -118.74 | -13.26 | 35.12 | -13.62 | -17.56 | 17.28 | -20.13 | -108.58 | -13.37 | 33.49 | -13.57 | -18.86 | 13.21 | -20.14 | -95.36 | -13.24 | 34.22 | -13.1 | -19.69 | 10.54 | -18.87 | -88.36 | -12.57 | 32.65 | -12.13 | -19.73 | 8.87 | -17.94 | -89.05 | -12.31 | 28.77 | -11.63 | -19.79 | 8.03 | -17.79 | -91.5 | -12.29 | 27.12 | -11.59 | -19.53 | 8.09 | -18.03 | -95.61 | -12.11 | 23.81 | -11.57 | -19.1 | 8.48 | -18.61 | -95.14 | -12.2 | 19.45 | -11.75 | -19.51 | 8.34 | -19.16 | -94.06 | -12.41 | 15.28 | -12 | -20.04 | 8.22 | -19.64 | -89.92 | -12.95 | 12.45 | -12.47 | -21.11 | 7.82 | -19.63 | -84.51 | -13.53 | 12.8 | -12.89 | -21.89 | 7.39 | -19 | -82.31 | -14.01 | 13.46 | -13.05 | -22.6 | 6.67 | -18.36 | -83.59 | -13.86 | 16.4 | -12.79 | -22.13 | 6.46 | -17.92 | -88.26 | -13.15 | 16.35 | -12.24 | -20.94 | 6.84 | -18.39 | -92.18 | -12.89 | 12.81 | -12.24 | -20.29 | 7.47 | -19.21 | -90.46 | -13.02 | 10.05 | -12.58 | -20.34 | 7.91 | -19.16 | -88.97 | -12.85 | 6.12 | -12.46 | -20.28 | 8 | -19.18 | -88.74 | -13.15 | 0.53 | -12.7 | -20.73 | 8.01 | -19.16 | -85.16 | -13.78 | 0.01 | -13.23 | -21.34 | 7.93 | -18.91 | -83.46 | -14.22 | -0.12 | -13.56 | -21.58 | 7.89 | -18.21 | -83.64 | -14.25 | -0.16 | -13.39 | -21.65 | 7.46 | -17.8 | -86.23 | -14.55 | -2.77 | -13.43 | -22.15 | 6.94 | -17.23 | -88.6 | -14.88 | -2.29 | -13.4 | -22.47 | 6.46 | -16.87 | -92.13 | -14.93 | -0.19 | -13.28 | -22.44 | 6.32 | -16.71 | -98.18 | -14.98 | 0.69 | -13.27 | -22.65 | 6.39 | -16.92 | -104.48 | -15.03 | 1.32 | -13.48 | -23.02 | 6.91 | -17.34 | -108.86 | -14.72 | 2.8 | -13.56 | -23.18 | 7.77 | -18.18 | -112.07 | -14.33 | 2.83 | -13.68 | -22.77 | 8.95 | -19.38 | -113.99 | -14.31 | 1.1 | -14 | -22.59 | 9.82 | -20.14 | -113.36 | -14.32 | -0.03 | -14.09 | -22.78 | 9.96 | -20.95 | -111.62 | -13.99 | 0.34 | -13.85 | -22.94 | 10.12 | -22.01 | -108.59 | -13.81 | -3.28 | -13.73 | -22.69 | 10.22 | -23.05 | -94.97 | -14.28 | -4.1 | -14.01 | -23.95 | 9.47 | -21.77 | -82.62 | -14.49 | -2.22 | -13.85 | -26.68 | 7.8 | -20.24 | -80.3 | -14.22 | -1.14 | -13.38 | -30.46 | 6.38 | -19.28 | -83.03 | -14.18 | -2.28 | -13.18 | -27.83 | 5.78 | -18.83 | -88.12 | -14.51 | -1.99 | -13.33 | -25.71 | 5.37 | -19.28 | -91.78 | -14.69 | 0.83 | -13.7 | -23.93 | 5.92 | -19.7 | -93.54 | -14.32 | 1.69 | -13.71 | -22.41 | 6.8 | -20.27 | -92.45 | -14.18 | -0.04 | -13.9 | -21.58 | 7.66 | -20.6 | -89.11 | -14.27 | -0.25 | -14.09 | -21.46 | 7.96 | -20.85 | -86.1 | -14.5 | -0.01 | -14.27 | -21.62 | 8.13 | -20.49 | -80.52 | -14.66 | 1.1 | -14.05 | -22.58 | 7.33 | -19.66 | -78.39 | -14.6 | 1.83 | -13.54 | -23.72 | 6.54 | -18.95 | -79.71 | -14.6 | 3.4 | -13.18 | -27.2 | 5.4 | -18.57 | -83.36 | -14.39 | 5.19 | -12.91 | -28.13 | 5.12 | -18.69 | -87.44 | -14.25 | 5.83 | -12.94 | -24.55 | 5.88 | -19.05 | -89.06 | -14 | 6.64 | -12.99 | -22.43 | 6.94 | -19.07 | -88.98 | -13.5 | 6.57 | -12.83 | -20.87 | 7.81 | -18.89 | -89.13 | -13.23 | 4.38 | -12.72 | -20.22 | 8.21 | -18.61 | -91.89 | -13.25 | 2.44 | -12.75 | -19.98 | 8.29 | -18.5 | -98.58 | -13.28 | 2.26 | -12.85 | -19.48 | 8.78 | -18.71 | -105.09 | -12.98 | 2.04 | -12.89 | -18.57 | 10.09 | -19.29 | -113.17 | -12.75 | -0.34 | -13.08 | -17.92 | 11.74 | -20.76 | -119.31 | -12.81 | -2.03 | -13.74 | -17.27 | 14.91
69 | I65i70 | 10 | 320 | -18.54 | -90.15 | -21.96 | -6.01 | -17.05 | -31.91 | 3.55 | -18.84 | -91 | -21.48 | -2.62 | -16.99 | -37.16 | 2.75 | -19.35 | -92.46 | -20.95 | -1.94 | -17 | -34.26 | 2.85 | -20.22 | -92.23 | -20.49 | -3.6 | -17.18 | -31.57 | 3.37 | -21.13 | -90.17 | -20.41 | -9.14 | -17.56 | -30.21 | 4.23 | -21.73 | -84.44 | -21.07 | -13.21 | -18.27 | -29.06 | 5.42 | -21.85 | -79.28 | -22.08 | -18.07 | -19.1 | -28.22 | 6.81 | -21.89 | -74.12 | -23.77 | -17.31 | -20.09 | -27.68 | 8.06 | -21.1 | -68.61 | -25.11 | -7.66 | -20.29 | -26.79 | 9.17 | -20.01 | -67.36 | -25.36 | 4.5 | -19.69 | -25.79 | 9.47 | -19.6 | -71.2 | -24.26 | 16.08 | -19.14 | -25.73 | 8.83 | -19.72 | -71.85 | -23.14 | 22.13 | -18.81 | -26.33 | 7.84 | -19.87 | -68.81 | -21.93 | 25.35 | -18.34 | -26.63 | 7.08 | -19.97 | -64.43 | -21.15 | 25.88 | -17.86 | -26.98 | 6.37 | -19.51 | -61.2 | -20.28 | 23.98 | -17.02 | -27.26 | 5.66 | -19.36 | -58.78 | -19.99 | 23.81 | -16.66 | -27.92 | 5.08 | -19.19 | -57.59 | -19.7 | 22.66 | -16.37 | -27.97 | 4.9 | -19.11 | -55.59 | -19.62 | 20.39 | -16.26 | -28.35 | 4.63 | -18.52 | -50.67 | -19.54 | 19.97 | -15.95 | -27.88 | 4.8 | -17.71 | -51.13 | -19.43 | 18.87 | -15.48 | -27.61 | 4.73 | -17.09 | -52.04 | -19.2 | 17.99 | -15.07 | -27.11 | 4.67 | -16.58 | -54.2 | -19.05 | 15.2 | -14.75 | -26.65 | 4.7 | -16.35 | -57.52 | -19.28 | 12.65 | -14.73 | -26.24 | 4.86 | -16.25 | -59.76 | -19.41 | 11.1 | -14.73 | -26.02 | 4.95 | -16.46 | -58.42 | -19.95 | 12.22 | -15.12 | -25.79 | 5.26 | -16.29 | -54.99 | -20.3 | 13.18 | -15.24 | -25.04 | 5.85 | -15.27 | -53.48 | -20.53 | 14.62 | -14.7 | -23.43 | 6.75 | -14.68 | -55.38 | -20.85 | 16.81 | -14.33 | -22.84 | 7.03 | -14.01 | -56.03 | -21.15 | 21.29 | -13.89 | -21.89 | 7.5 | -13.47 | -57.73 | -21.31 | 28.31 | -13.5 | -21.12 | 7.87 | -12.89 | -60.18 | -20.73 | 35.42 | -12.93 | -20.49 | 7.9 | -12.36 | -63.79 | -19.68 | 38.4 | -12.28 | -20.17 | 7.62 | -11.79 | -67.08 | -18.88 | 38.61 | -11.68 | -19.61 | 7.64 | -11.41 | -71.31 | -18.44 | 38.46 | -11.34 | -19.02 | 7.95 | -11.01 | -76.87 | -17.99 | 38.54 | -11.02 | -18.24 | 8.55 | -10.81 | -84 | -17.41 | 36.56 | -10.83 | -17.72 | 9.01 | -10.89 | -90.13 | -17.31 | 35.43 | -10.99 | -17.32 | 9.75 | -11.2 | -95.6 | -17.26 | 37 | -11.38 | -17.03 | 10.84 | -11.63 | -100.12 | -16.95 | 38.69 | -11.77 | -16.9 | 11.86 | -11.91 | -104.28 | -16.4 | 38.29 | -11.89 | -16.79 | 12.48 | -12.37 | -108.53 | -16.25 | 38.43 | -12.28 | -16.68 | 13.67 | -12.9 | -112.53 | -16.03 | 40.61 | -12.77 | -16.39 | 16.34 | -13.78 | -115.8 | -15.59 | 43.59 | -13.34 | -16.26 | 19.85 | -14.72 | -118.27 | -14.89 | 43.89 | -13.62 | -16.32 | 23.43 | -15.63 | -120.4 | -14.06 | 42.81 | -13.6 | -16.23 | 24.49 | -17.03 | -122.2 | -13.41 | 39.79 | -13.62 | -16.45 | 23.03 | -18.8 | -118.74 | -13.26 | 35.12 | -13.62 | -17.56 | 17.28 | -20.13 | -108.58 | -13.37 | 33.49 | -13.57 | -18.86 | 13.21 | -20.14 | -95.36 | -13.24 | 34.22 | -13.1 | -19.69 | 10.54 | -18.87 | -88.36 | -12.57 | 32.65 | -12.13 | -19.73 | 8.87 | -17.94 | -89.05 | -12.31 | 28.77 | -11.63 | -19.79 | 8.03 | -17.79 | -91.5 | -12.29 | 27.12 | -11.59 | -19.53 | 8.09 | -18.03 | -95.61 | -12.11 | 23.81 | -11.57 | -19.1 | 8.48 | -18.61 | -95.14 | -12.2 | 19.45 | -11.75 | -19.51 | 8.34 | -19.16 | -94.06 | -12.41 | 15.28 | -12 | -20.04 | 8.22 | -19.64 | -89.92 | -12.95 | 12.45 | -12.47 | -21.11 | 7.82 | -19.63 | -84.51 | -13.53 | 12.8 | -12.89 | -21.89 | 7.39 | -19 | -82.31 | -14.01 | 13.46 | -13.05 | -22.6 | 6.67 | -18.36 | -83.59 | -13.86 | 16.4 | -12.79 | -22.13 | 6.46 | -17.92 | -88.26 | -13.15 | 16.35 | -12.24 | -20.94 | 6.84 | -18.39 | -92.18 | -12.89 | 12.81 | -12.24 | -20.29 | 7.47 | -19.21 | -90.46 | -13.02 | 10.05 | -12.58 | -20.34 | 7.91 | -19.16 | -88.97 | -12.85 | 6.12 | -12.46 | -20.28 | 8 | -19.18 | -88.74 | -13.15 | 0.53 | -12.7 | -20.73 | 8.01 | -19.16 | -85.16 | -13.78 | 0.01 | -13.23 | -21.34 | 7.93 | -18.91 | -83.46 | -14.22 | -0.12 | -13.56 | -21.58 | 7.89 | -18.21 | -83.64 | -14.25 | -0.16 | -13.39 | -21.65 | 7.46 | -17.8 | -86.23 | -14.55 | -2.77 | -13.43 | -22.15 | 6.94 | -17.23 | -88.6 | -14.88 | -2.29 | -13.4 | -22.47 | 6.46 | -16.87 | -92.13 | -14.93 | -0.19 | -13.28 | -22.44 | 6.32 | -16.71 | -98.18 | -14.98 | 0.69 | -13.27 | -22.65 | 6.39 | -16.92 | -104.48 | -15.03 | 1.32 | -13.48 | -23.02 | 6.91 | -17.34 | -108.86 | -14.72 | 2.8 | -13.56 | -23.18 | 7.77 | -18.18 | -112.07 | -14.33 | 2.83 | -13.68 | -22.77 | 8.95 | -19.38 | -113.99 | -14.31 | 1.1 | -14 | -22.59 | 9.82 | -20.14 | -113.36 | -14.32 | -0.03 | -14.09 | -22.78 | 9.96 | -20.95 | -111.62 | -13.99 | 0.34 | -13.85 | -22.94 | 10.12 | -22.01 | -108.59 | -13.81 | -3.28 | -13.73 | -22.69 | 10.22 | -23.05 | -94.97 | -14.28 | -4.1 | -14.01 | -23.95 | 9.47 | -21.77 | -82.62 | -14.49 | -2.22 | -13.85 | -26.68 | 7.8 | -20.24 | -80.3 | -14.22 | -1.14 | -13.38 | -30.46 | 6.38 | -19.28 | -83.03 | -14.18 | -2.28 | -13.18 | -27.83 | 5.78 | -18.83 | -88.12 | -14.51 | -1.99 | -13.33 | -25.71 | 5.37 | -19.28 | -91.78 | -14.69 | 0.83 | -13.7 | -23.93 | 5.92 | -19.7 | -93.54 | -14.32 | 1.69 | -13.71 | -22.41 | 6.8 | -20.27 | -92.45 | -14.18 | -0.04 | -13.9 | -21.58 | 7.66 | -20.6 | -89.11 | -14.27 | -0.25 | -14.09 | -21.46 | 7.96 | -20.85 | -86.1 | -14.5 | -0.01 | -14.27 | -21.62 | 8.13 | -20.49 | -80.52 | -14.66 | 1.1 | -14.05 | -22.58 | 7.33 | -19.66 | -78.39 | -14.6 | 1.83 | -13.54 | -23.72 | 6.54 | -18.95 | -79.71 | -14.6 | 3.4 | -13.18 | -27.2 | 5.4 | -18.57 | -83.36 | -14.39 | 5.19 | -12.91 | -28.13 | 5.12 | -18.69 | -87.44 | -14.25 | 5.83 | -12.94 | -24.55 | 5.88 | -19.05 | -89.06 | -14 | 6.64 | -12.99 | -22.43 | 6.94 | -19.07 | -88.98 | -13.5 | 6.57 | -12.83 | -20.87 | 7.81 | -18.89 | -89.13 | -13.23 | 4.38 | -12.72 | -20.22 | 8.21 | -18.61 | -91.89 | -13.25 | 2.44 | -12.75 | -19.98 | 8.29 | -18.5 | -98.58 | -13.28 | 2.26 | -12.85 | -19.48 | 8.78 | -18.71 | -105.09 | -12.98 | 2.04 | -12.89 | -18.57 | 10.09 | -19.29 | -113.17 | -12.75 | -0.34 | -13.08 | -17.92 | 11.74 | -20.76 | -119.31 | -12.81 | -2.03 | -13.74 | -17.27 | 14.91
70 | M | 10 | 330 | -16.67 | -90 | -21.56 | -9.28 | -15.79 | -26.66 | 5.11 | -16.81 | -91.6 | -21.62 | -7.45 | -15.88 | -27.1 | 4.9 | -17.13 | -94.03 | -21.47 | -7.55 | -16.03 | -28.19 | 4.37 | -17.69 | -95.6 | -21.31 | -8.66 | -16.31 | -29.96 | 3.66 | -18.24 | -98.37 | -21.48 | -13.29 | -16.71 | -31.15 | 3.33 | -18.83 | -98.81 | -22.47 | -16.75 | -17.47 | -30.71 | 3.84 | -19.77 | -100.23 | -23.97 | -20.96 | -18.64 | -30.51 | 4.53 | -20.7 | -96.6 | -26.36 | -18.6 | -20.11 | -29.69 | 5.99 | -20.81 | -92.44 | -28.19 | -2.27 | -20.73 | -28.65 | 7.39 | -20.42 | -89.68 | -28.63 | 17.96 | -20.66 | -27.29 | 8.77 | -20.61 | -91.3 | -26.78 | 37.9 | -20.6 | -26.8 | 9.3 | -21.1 | -88.83 | -24.64 | 46.32 | -20.34 | -27.08 | 8.64 | -21.57 | -84.78 | -22.58 | 49.09 | -19.7 | -27.52 | 7.5 | -22.24 | -76.89 | -21.04 | 48.68 | -19.03 | -28.71 | 5.92 | -22.02 | -69.03 | -19.67 | 45.13 | -17.95 | -29.89 | 4.49 | -21.87 | -62.46 | -18.99 | 42.66 | -17.38 | -30.89 | 3.72 | -21.59 | -58.33 | -18.36 | 40.51 | -16.84 | -30.85 | 3.51 | -21.17 | -53.04 | -17.92 | 34.69 | -16.38 | -31.01 | 3.26 | -20.24 | -45.97 | -17.63 | 32.26 | -15.87 | -30.7 | 3.18 | -19.16 | -46.3 | -17.49 | 27.25 | -15.36 | -30.58 | 3.04 | -18.33 | -46.29 | -17.41 | 23.45 | -14.98 | -29.58 | 3.27 | -17.63 | -48.85 | -17.47 | 19.03 | -14.7 | -28.87 | 3.44 | -17.29 | -51.21 | -17.8 | 14.73 | -14.72 | -28.07 | 3.8 | -17.19 | -52.89 | -18.06 | 11.92 | -14.82 | -27.62 | 4.05 | -17.26 | -49.91 | -18.77 | 11.28 | -15.25 | -26.58 | 4.83 | -16.71 | -45.68 | -19.54 | 10.1 | -15.38 | -24.57 | 6.29 | -15.29 | -43.9 | -20.19 | 11.12 | -14.77 | -22.38 | 7.7 | -14.31 | -46.6 | -21.13 | 14.92 | -14.29 | -21.23 | 8.41 | -13.38 | -48.29 | -21.75 | 23.08 | -13.68 | -20.14 | 8.98 | -12.5 | -52.67 | -21.85 | 32.85 | -12.96 | -19.1 | 9.38 | -11.89 | -57.63 | -21.03 | 39.74 | -12.31 | -18.58 | 9.23 | -11.43 | -63.03 | -20.15 | 43.01 | -11.79 | -18.1 | 9.16 | -10.99 | -68.17 | -19.42 | 45.34 | -11.35 | -17.47 | 9.41 | -10.76 | -73.25 | -19.05 | 47.26 | -11.19 | -16.91 | 9.96 | -10.5 | -79.4 | -18.59 | 50.26 | -11.05 | -16.12 | 10.94 | -10.39 | -86.61 | -17.65 | 51.56 | -10.93 | -15.55 | 11.71 | -10.49 | -93.27 | -17.03 | 51.78 | -11.04 | -15.16 | 12.66 | -10.76 | -99.51 | -16.49 | 53.26 | -11.37 | -14.77 | 14.26 | -11.25 | -104.95 | -15.71 | 54.16 | -11.74 | -14.56 | 15.85 | -11.64 | -110.13 | -14.83 | 52.53 | -11.88 | -14.37 | 16.94 | -12.19 | -115.26 | -14.34 | 51.12 | -12.24 | -14.26 | 18.73 | -12.84 | -120.64 | -13.81 | 51.36 | -12.74 | -13.95 | 23.16 | -13.85 | -124.95 | -13.22 | 50.98 | -13.23 | -13.84 | 29 | -14.97 | -129.15 | -12.54 | 48.96 | -13.45 | -13.73 | 36 | -16.21 | -132.73 | -11.88 | 45.65 | -13.42 | -13.64 | 38.02 | -17.92 | -135.98 | -11.32 | 41.54 | -13.33 | -13.62 | 35.62 | -20.39 | -135.28 | -11.22 | 35.72 | -13.33 | -14.18 | 26.25 | -22.85 | -123.67 | -11.57 | 32.82 | -13.47 | -15.25 | 19.8 | -23.53 | -104.42 | -11.58 | 32.61 | -13.11 | -16.02 | 15.58 | -22.16 | -91.52 | -11.04 | 30.98 | -12.16 | -16.21 | 12.8 | -21.09 | -89.74 | -10.92 | 26.81 | -11.75 | -16.6 | 11.31 | -20.98 | -90.84 | -11 | 25.25 | -11.79 | -16.76 | 11.09 | -21.31 | -93.97 | -10.94 | 22.22 | -11.81 | -16.56 | 11.48 | -21.94 | -90.66 | -11.02 | 18.52 | -11.94 | -16.68 | 11.5 | -22.63 | -87.34 | -11.16 | 14.24 | -12.15 | -16.78 | 11.68 | -23.12 | -79.95 | -11.66 | 11.11 | -12.61 | -17.37 | 11.46 | -22.81 | -71.16 | -12.21 | 9.74 | -12.99 | -18.2 | 10.73 | -21.87 | -67.19 | -12.83 | 9.57 | -13.26 | -19.43 | 9.34 | -20.94 | -68.14 | -12.87 | 12.83 | -13.01 | -20.12 | 8.22 | -20.32 | -72.9 | -12.21 | 13.14 | -12.35 | -19.53 | 8.14 | -20.94 | -76.07 | -11.96 | 9.71 | -12.33 | -18.76 | 9.02 | -21.88 | -72.03 | -12.04 | 7.02 | -12.65 | -18.31 | 10.04 | -21.67 | -67.56 | -11.74 | 3.06 | -12.44 | -17.76 | 10.54 | -21.53 | -64.44 | -11.92 | -3.31 | -12.65 | -17.69 | 11 | -21.05 | -58.07 | -12.6 | -5.24 | -13.19 | -18.28 | 10.91 | -20.31 | -53.76 | -13.18 | -6.25 | -13.54 | -18.83 | 10.58 | -19.04 | -53.36 | -13.3 | -6.45 | -13.26 | -19.22 | 9.62 | -18.04 | -57.18 | -13.63 | -9.98 | -13.13 | -19.84 | 8.68 | -17.06 | -60.88 | -14.1 | -10.89 | -12.97 | -20.92 | 7.37 | -16.62 | -65.32 | -14.25 | -9.81 | -12.73 | -22.14 | 6.12 | -16.34 | -72.24 | -14.58 | -10.09 | -12.66 | -24.11 | 4.77 | -16.44 | -77.85 | -14.98 | -9.99 | -12.83 | -26.27 | 3.75 | -16.61 | -81.02 | -14.96 | -8.17 | -12.83 | -27.82 | 3.13 | -17.11 | -81.97 | -14.98 | -6.79 | -13.04 | -28 | 3.14 | -17.57 | -82.52 | -15.18 | -7.2 | -13.35 | -27.87 | 3.3 | -17.59 | -81.91 | -15.43 | -7.01 | -13.5 | -28.34 | 3.18 | -17.27 | -82.14 | -15.2 | -4.71 | -13.21 | -29.03 | 2.84 | -17.11 | -82.65 | -15.15 | -6.6 | -13.13 | -28.73 | 2.91 | -17.03 | -81.9 | -15.73 | -5.02 | -13.4 | -30.68 | 2.39 | -16.47 | -82.38 | -15.97 | -0.57 | -13.22 | -35.47 | 1.34 | -16.07 | -87.4 | -15.51 | 2.51 | -12.78 | -42.59 | 0.56 | -16.08 | -92.26 | -15.39 | 3.4 | -12.73 | -36.67 | 1.1 | -16.47 | -97.28 | -15.54 | 5.86 | -13.04 | -30.96 | 2.22 | -17.19 | -101.52 | -15.38 | 10.74 | -13.39 | -26.45 | 3.93 | -18.02 | -104.84 | -14.56 | 13.17 | -13.36 | -23.33 | 5.71 | -19.16 | -107.79 | -14.06 | 11.52 | -13.49 | -21.77 | 7.07 | -20.48 | -105.41 | -13.74 | 11.56 | -13.67 | -20.82 | 8.18 | -22.01 | -101.9 | -13.44 | 11.97 | -13.85 | -19.84 | 9.57 | -22.61 | -90.02 | -13.08 | 11.06 | -13.62 | -19.49 | 9.74 | -22.31 | -82.55 | -12.54 | 9.05 | -13.11 | -18.95 | 9.78 | -21.66 | -77.83 | -12.31 | 6.53 | -12.78 | -18.91 | 9.4 | -21.21 | -76.54 | -12.17 | 5.03 | -12.57 | -18.88 | 9.16 | -21.28 | -77.82 | -12.13 | 2.79 | -12.56 | -18.77 | 9.3 | -21.76 | -75.81 | -12.03 | 1.04 | -12.63 | -18.31 | 10.01 | -21.57 | -71.24 | -11.86 | -1.56 | -12.52 | -17.94 | 10.39 | -21.06 | -67.37 | -11.88 | -4.59 | -12.49 | -17.88 | 10.44 | -20.42 | -67.65 | -12.07 | -6.82 | -12.49 | -18.28 | 9.86 | -20.23 | -73.7 | -12.31 | -8.64 | -12.55 | -18.95 | 9.05 | -20.55 | -77.6 | -12.37 | -9.74 | -12.65 | -19.05 | 9.06 | -21.1 | -82.22 | -12.51 | -11.43 | -12.87 | -19.13 | 9.23 | -23.02 | -82.62 | -12.69 | -12.22 | -13.49 | -18.55 | 10.94
71 | I70i73 | 10 | 340 | -16.21 | -84.84 | -20.44 | 15.86 | -15.22 | -25.34 | 5.63 | -16.25 | -87.14 | -20.06 | 16.01 | -15.1 | -25.53 | 5.42 | -16.39 | -90.77 | -19.55 | 14.59 | -14.99 | -25.91 | 5.15 | -16.79 | -94.21 | -19.2 | 12.04 | -15.09 | -26.76 | 4.79 | -17.28 | -99.05 | -19.18 | 5.83 | -15.35 | -27.6 | 4.49 | -17.89 | -102.11 | -19.84 | 1.91 | -15.98 | -27.49 | 4.85 | -18.75 | -106.67 | -20.79 | -2.4 | -16.91 | -27.32 | 5.51 | -19.94 | -107.45 | -22.34 | -1.79 | -18.24 | -27.01 | 6.68 | -20.55 | -106.28 | -23.38 | 7.33 | -18.93 | -26.4 | 7.86 | -20.8 | -106.62 | -23.38 | 17.9 | -19.02 | -25.26 | 9.27 | -21.81 | -111.03 | -22.36 | 27.13 | -19.37 | -24.64 | 10.76 | -23.43 | -111.79 | -21.31 | 30.87 | -19.68 | -24.63 | 11.77 | -25.98 | -110.69 | -20.3 | 33.55 | -19.86 | -24.62 | 13.82 | -33.08 | -108.14 | -19.44 | 33.54 | -19.85 | -24.85 | 20.24 | -28.22 | -23.31 | -18.58 | 30.8 | -19.25 | -25.09 | 20.64 | -24.72 | -23.31 | -18.41 | 29.05 | -18.9 | -25.63 | 28.63 | -22.57 | -24.26 | -18.22 | 27.38 | -18.29 | -25.57 | 16.68 | -21.35 | -23.8 | -18.16 | 23.51 | -17.81 | -25.61 | 14.12 | -19.82 | -21.68 | -18.17 | 22.35 | -17.12 | -25.28 | 12.26 | -18.42 | -24.52 | -18.21 | 19.94 | -16.31 | -25.08 | 10.27 | -17.33 | -27.55 | -18.3 | 18.31 | -15.6 | -24.51 | 9 | -16.36 | -32.5 | -18.25 | 15.48 | -14.9 | -23.96 | 8.22 | -15.82 | -37.18 | -18.55 | 11.64 | -14.63 | -23.41 | 8.13 | -15.39 | -41.28 | -18.91 | 8.84 | -14.42 | -22.98 | 8.17 | -15.32 | -42.32 | -19.82 | 6.43 | -14.69 | -22.33 | 8.94 | -14.8 | -41.92 | -21.22 | 6.55 | -14.73 | -21.06 | 10.22 | -13.75 | -43.52 | -22.72 | 10.89 | -14.25 | -19.6 | 11.38 | -13.03 | -48.69 | -23.91 | 23.31 | -13.81 | -18.84 | 11.72 | -12.42 | -52.56 | -24.15 | 39.75 | -13.42 | -18.06 | 12.42 | -11.93 | -58.01 | -22.83 | 54.61 | -13 | -17.37 | 12.95 | -11.7 | -64.08 | -20.91 | 61.89 | -12.66 | -16.97 | 13.34 | -11.63 | -69.92 | -19.19 | 63.38 | -12.37 | -16.68 | 13.38 | -11.61 | -74.89 | -17.85 | 61.73 | -11.99 | -16.45 | 12.66 | -11.73 | -79.59 | -17.09 | 60.01 | -11.81 | -16.26 | 12.41 | -11.79 | -84.82 | -16.27 | 58.79 | -11.57 | -15.85 | 12.52 | -11.92 | -91.07 | -15.37 | 55.79 | -11.34 | -15.56 | 12.5 | -12.24 | -97.03 | -14.89 | 53.25 | -11.44 | -15.39 | 13.01 | -12.79 | -102.8 | -14.48 | 52.32 | -11.74 | -15.13 | 14.31 | -13.67 | -107.59 | -13.89 | 51.23 | -12.07 | -14.97 | 15.63 | -14.53 | -111.71 | -13.17 | 48.29 | -12.12 | -14.76 | 16.45 | -15.63 | -115.3 | -12.88 | 44.75 | -12.4 | -14.82 | 17.31 | -17.05 | -116.02 | -12.64 | 43.4 | -12.79 | -14.83 | 19.42 | -18.53 | -115.06 | -12.38 | 41.91 | -13.13 | -14.91 | 22.25 | -19.78 | -111.13 | -12.07 | 39.65 | -13.26 | -15.02 | 25.35 | -21.09 | -105.53 | -11.71 | 36.6 | -13.25 | -14.96 | 26.41 | -22.19 | -97.08 | -11.37 | 32.84 | -13.18 | -14.86 | 25.36 | -22.68 | -86.03 | -11.48 | 27.62 | -13.29 | -15.28 | 20.61 | -22.53 | -75.73 | -12.03 | 25.38 | -13.5 | -16.35 | 16.45 | -21.77 | -66.07 | -12.19 | 25.75 | -13.15 | -17.19 | 13.19 | -20.22 | -61.93 | -11.88 | 25.39 | -12.32 | -17.72 | 10.71 | -19.34 | -64.98 | -11.84 | 22.66 | -11.94 | -18.48 | 9.21 | -19.26 | -67.68 | -11.91 | 22.55 | -11.92 | -18.99 | 8.71 | -19.66 | -70.44 | -11.74 | 20.46 | -11.92 | -18.58 | 9.14 | -20.16 | -68.46 | -11.7 | 17.33 | -12.02 | -18.24 | 9.55 | -20.39 | -65.74 | -11.75 | 13 | -12.13 | -17.98 | 9.97 | -20.56 | -61.7 | -12.13 | 9.23 | -12.48 | -18.19 | 10.09 | -20.33 | -56.19 | -12.72 | 7.02 | -12.92 | -18.69 | 9.93 | -19.61 | -54.01 | -13.37 | 5.94 | -13.21 | -19.54 | 9.15 | -18.83 | -55.07 | -13.57 | 8.4 | -13.03 | -20.28 | 8.07 | -18.17 | -59.59 | -13.16 | 9.03 | -12.42 | -20.35 | 7.43 | -18.6 | -62.61 | -12.95 | 6.1 | -12.41 | -19.93 | 7.9 | -19.14 | -60.65 | -13.12 | 3.35 | -12.72 | -19.59 | 8.64 | -18.77 | -58.65 | -12.93 | -0.82 | -12.53 | -18.9 | 9.22 | -18.64 | -59.11 | -13.29 | -7.43 | -12.81 | -18.82 | 9.68 | -18.48 | -55.59 | -14.24 | -9.56 | -13.48 | -19.26 | 9.94 | -17.97 | -53.64 | -15.18 | -9.83 | -13.87 | -19.77 | 9.76 | -17.05 | -54.03 | -15.61 | -8.48 | -13.65 | -20.09 | 9.04 | -16.29 | -57.65 | -16.1 | -9.61 | -13.49 | -20.44 | 8.41 | -15.64 | -61.56 | -16.71 | -8.11 | -13.35 | -21.19 | 7.47 | -15.26 | -65.81 | -16.97 | -4.36 | -13.1 | -22.03 | 6.51 | -15.12 | -72.24 | -17.25 | -1.59 | -13.04 | -23.37 | 5.52 | -15.32 | -77.86 | -17.46 | 1.82 | -13.21 | -24.9 | 4.75 | -15.62 | -81.44 | -17.1 | 6.14 | -13.25 | -26.25 | 4.08 | -16.11 | -82.59 | -16.67 | 8.68 | -13.35 | -27.04 | 3.69 | -16.6 | -83.02 | -16.51 | 9 | -13.56 | -27.64 | 3.49 | -16.69 | -82.59 | -16.42 | 9.79 | -13.59 | -28.04 | 3.33 | -16.53 | -83.74 | -15.9 | 12.22 | -13.29 | -27.74 | 3.38 | -16.47 | -84.92 | -15.46 | 10.68 | -13.07 | -27.39 | 3.42 | -16.67 | -84 | -15.67 | 10.83 | -13.26 | -28.77 | 3.01 | -16.21 | -84.31 | -15.5 | 13.74 | -12.95 | -30.62 | 2.63 | -16 | -88.53 | -14.87 | 14.68 | -12.52 | -33.36 | 2.54 | -16.08 | -93.2 | -14.54 | 13.32 | -12.38 | -29.9 | 3.04 | -16.73 | -98.64 | -14.67 | 13.51 | -12.8 | -26.54 | 4.11 | -17.75 | -102.4 | -14.56 | 16.33 | -13.25 | -23.69 | 5.72 | -18.94 | -105.29 | -13.91 | 16.78 | -13.34 | -21.48 | 7.44 | -20.6 | -105.17 | -13.46 | 13.92 | -13.49 | -20.26 | 8.84 | -22.46 | -98.77 | -13.35 | 12.55 | -13.82 | -19.67 | 10.02 | -23.79 | -85.39 | -13.23 | 11.95 | -14.03 | -19.09 | 11.12 | -23.35 | -68.78 | -13.1 | 10.61 | -13.91 | -18.92 | 11.18 | -21.96 | -61.06 | -12.84 | 8.66 | -13.48 | -18.72 | 10.72 | -20.76 | -58.72 | -12.76 | 6.84 | -13.11 | -18.9 | 9.87 | -19.98 | -58.74 | -12.71 | 5.75 | -12.85 | -19.08 | 9.26 | -19.71 | -60.48 | -12.74 | 3.71 | -12.76 | -19.16 | 9.06 | -19.7 | -60.22 | -12.74 | 2.09 | -12.74 | -19.04 | 9.23 | -19.31 | -58.35 | -12.62 | -0.01 | -12.56 | -18.8 | 9.34 | -18.68 | -57.05 | -12.69 | -2.93 | -12.46 | -18.73 | 9.31 | -18 | -58.81 | -12.97 | -4.92 | -12.39 | -19.2 | 8.67 | -17.68 | -64.68 | -13.29 | -6.32 | -12.36 | -20.11 | 7.71 | -17.75 | -69.76 | -13.4 | -6.91 | -12.34 | -20.92 | 7.12 | -18.19 | -74.9 | -13.51 | -8.51 | -12.5 | -21.6 | 6.86 | -19.52 | -76.96 | -13.88 | -8.97 | -13.1 | -22.15 | 7.44
72 | I70i73 | 10 | 350 | -16.21 | -84.84 | -20.44 | 15.86 | -15.22 | -25.34 | 5.63 | -16.25 | -87.14 | -20.06 | 16.01 | -15.1 | -25.53 | 5.42 | -16.39 | -90.77 | -19.55 | 14.59 | -14.99 | -25.91 | 5.15 | -16.79 | -94.21 | -19.2 | 12.04 | -15.09 | -26.76 | 4.79 | -17.28 | -99.05 | -19.18 | 5.83 | -15.35 | -27.6 | 4.49 | -17.89 | -102.11 | -19.84 | 1.91 | -15.98 | -27.49 | 4.85 | -18.75 | -106.67 | -20.79 | -2.4 | -16.91 | -27.32 | 5.51 | -19.94 | -107.45 | -22.34 | -1.79 | -18.24 | -27.01 | 6.68 | -20.55 | -106.28 | -23.38 | 7.33 | -18.93 | -26.4 | 7.86 | -20.8 | -106.62 | -23.38 | 17.9 | -19.02 | -25.26 | 9.27 | -21.81 | -111.03 | -22.36 | 27.13 | -19.37 | -24.64 | 10.76 | -23.43 | -111.79 | -21.31 | 30.87 | -19.68 | -24.63 | 11.77 | -25.98 | -110.69 | -20.3 | 33.55 | -19.86 | -24.62 | 13.82 | -33.08 | -108.14 | -19.44 | 33.54 | -19.85 | -24.85 | 20.24 | -28.22 | -23.31 | -18.58 | 30.8 | -19.25 | -25.09 | 20.64 | -24.72 | -23.31 | -18.41 | 29.05 | -18.9 | -25.63 | 28.63 | -22.57 | -24.26 | -18.22 | 27.38 | -18.29 | -25.57 | 16.68 | -21.35 | -23.8 | -18.16 | 23.51 | -17.81 | -25.61 | 14.12 | -19.82 | -21.68 | -18.17 | 22.35 | -17.12 | -25.28 | 12.26 | -18.42 | -24.52 | -18.21 | 19.94 | -16.31 | -25.08 | 10.27 | -17.33 | -27.55 | -18.3 | 18.31 | -15.6 | -24.51 | 9 | -16.36 | -32.5 | -18.25 | 15.48 | -14.9 | -23.96 | 8.22 | -15.82 | -37.18 | -18.55 | 11.64 | -14.63 | -23.41 | 8.13 | -15.39 | -41.28 | -18.91 | 8.84 | -14.42 | -22.98 | 8.17 | -15.32 | -42.32 | -19.82 | 6.43 | -14.69 | -22.33 | 8.94 | -14.8 | -41.92 | -21.22 | 6.55 | -14.73 | -21.06 | 10.22 | -13.75 | -43.52 | -22.72 | 10.89 | -14.25 | -19.6 | 11.38 | -13.03 | -48.69 | -23.91 | 23.31 | -13.81 | -18.84 | 11.72 | -12.42 | -52.56 | -24.15 | 39.75 | -13.42 | -18.06 | 12.42 | -11.93 | -58.01 | -22.83 | 54.61 | -13 | -17.37 | 12.95 | -11.7 | -64.08 | -20.91 | 61.89 | -12.66 | -16.97 | 13.34 | -11.63 | -69.92 | -19.19 | 63.38 | -12.37 | -16.68 | 13.38 | -11.61 | -74.89 | -17.85 | 61.73 | -11.99 | -16.45 | 12.66 | -11.73 | -79.59 | -17.09 | 60.01 | -11.81 | -16.26 | 12.41 | -11.79 | -84.82 | -16.27 | 58.79 | -11.57 | -15.85 | 12.52 | -11.92 | -91.07 | -15.37 | 55.79 | -11.34 | -15.56 | 12.5 | -12.24 | -97.03 | -14.89 | 53.25 | -11.44 | -15.39 | 13.01 | -12.79 | -102.8 | -14.48 | 52.32 | -11.74 | -15.13 | 14.31 | -13.67 | -107.59 | -13.89 | 51.23 | -12.07 | -14.97 | 15.63 | -14.53 | -111.71 | -13.17 | 48.29 | -12.12 | -14.76 | 16.45 | -15.63 | -115.3 | -12.88 | 44.75 | -12.4 | -14.82 | 17.31 | -17.05 | -116.02 | -12.64 | 43.4 | -12.79 | -14.83 | 19.42 | -18.53 | -115.06 | -12.38 | 41.91 | -13.13 | -14.91 | 22.25 | -19.78 | -111.13 | -12.07 | 39.65 | -13.26 | -15.02 | 25.35 | -21.09 | -105.53 | -11.71 | 36.6 | -13.25 | -14.96 | 26.41 | -22.19 | -97.08 | -11.37 | 32.84 | -13.18 | -14.86 | 25.36 | -22.68 | -86.03 | -11.48 | 27.62 | -13.29 | -15.28 | 20.61 | -22.53 | -75.73 | -12.03 | 25.38 | -13.5 | -16.35 | 16.45 | -21.77 | -66.07 | -12.19 | 25.75 | -13.15 | -17.19 | 13.19 | -20.22 | -61.93 | -11.88 | 25.39 | -12.32 | -17.72 | 10.71 | -19.34 | -64.98 | -11.84 | 22.66 | -11.94 | -18.48 | 9.21 | -19.26 | -67.68 | -11.91 | 22.55 | -11.92 | -18.99 | 8.71 | -19.66 | -70.44 | -11.74 | 20.46 | -11.92 | -18.58 | 9.14 | -20.16 | -68.46 | -11.7 | 17.33 | -12.02 | -18.24 | 9.55 | -20.39 | -65.74 | -11.75 | 13 | -12.13 | -17.98 | 9.97 | -20.56 | -61.7 | -12.13 | 9.23 | -12.48 | -18.19 | 10.09 | -20.33 | -56.19 | -12.72 | 7.02 | -12.92 | -18.69 | 9.93 | -19.61 | -54.01 | -13.37 | 5.94 | -13.21 | -19.54 | 9.15 | -18.83 | -55.07 | -13.57 | 8.4 | -13.03 | -20.28 | 8.07 | -18.17 | -59.59 | -13.16 | 9.03 | -12.42 | -20.35 | 7.43 | -18.6 | -62.61 | -12.95 | 6.1 | -12.41 | -19.93 | 7.9 | -19.14 | -60.65 | -13.12 | 3.35 | -12.72 | -19.59 | 8.64 | -18.77 | -58.65 | -12.93 | -0.82 | -12.53 | -18.9 | 9.22 | -18.64 | -59.11 | -13.29 | -7.43 | -12.81 | -18.82 | 9.68 | -18.48 | -55.59 | -14.24 | -9.56 | -13.48 | -19.26 | 9.94 | -17.97 | -53.64 | -15.18 | -9.83 | -13.87 | -19.77 | 9.76 | -17.05 | -54.03 | -15.61 | -8.48 | -13.65 | -20.09 | 9.04 | -16.29 | -57.65 | -16.1 | -9.61 | -13.49 | -20.44 | 8.41 | -15.64 | -61.56 | -16.71 | -8.11 | -13.35 | -21.19 | 7.47 | -15.26 | -65.81 | -16.97 | -4.36 | -13.1 | -22.03 | 6.51 | -15.12 | -72.24 | -17.25 | -1.59 | -13.04 | -23.37 | 5.52 | -15.32 | -77.86 | -17.46 | 1.82 | -13.21 | -24.9 | 4.75 | -15.62 | -81.44 | -17.1 | 6.14 | -13.25 | -26.25 | 4.08 | -16.11 | -82.59 | -16.67 | 8.68 | -13.35 | -27.04 | 3.69 | -16.6 | -83.02 | -16.51 | 9 | -13.56 | -27.64 | 3.49 | -16.69 | -82.59 | -16.42 | 9.79 | -13.59 | -28.04 | 3.33 | -16.53 | -83.74 | -15.9 | 12.22 | -13.29 | -27.74 | 3.38 | -16.47 | -84.92 | -15.46 | 10.68 | -13.07 | -27.39 | 3.42 | -16.67 | -84 | -15.67 | 10.83 | -13.26 | -28.77 | 3.01 | -16.21 | -84.31 | -15.5 | 13.74 | -12.95 | -30.62 | 2.63 | -16 | -88.53 | -14.87 | 14.68 | -12.52 | -33.36 | 2.54 | -16.08 | -93.2 | -14.54 | 13.32 | -12.38 | -29.9 | 3.04 | -16.73 | -98.64 | -14.67 | 13.51 | -12.8 | -26.54 | 4.11 | -17.75 | -102.4 | -14.56 | 16.33 | -13.25 | -23.69 | 5.72 | -18.94 | -105.29 | -13.91 | 16.78 | -13.34 | -21.48 | 7.44 | -20.6 | -105.17 | -13.46 | 13.92 | -13.49 | -20.26 | 8.84 | -22.46 | -98.77 | -13.35 | 12.55 | -13.82 | -19.67 | 10.02 | -23.79 | -85.39 | -13.23 | 11.95 | -14.03 | -19.09 | 11.12 | -23.35 | -68.78 | -13.1 | 10.61 | -13.91 | -18.92 | 11.18 | -21.96 | -61.06 | -12.84 | 8.66 | -13.48 | -18.72 | 10.72 | -20.76 | -58.72 | -12.76 | 6.84 | -13.11 | -18.9 | 9.87 | -19.98 | -58.74 | -12.71 | 5.75 | -12.85 | -19.08 | 9.26 | -19.71 | -60.48 | -12.74 | 3.71 | -12.76 | -19.16 | 9.06 | -19.7 | -60.22 | -12.74 | 2.09 | -12.74 | -19.04 | 9.23 | -19.31 | -58.35 | -12.62 | -0.01 | -12.56 | -18.8 | 9.34 | -18.68 | -57.05 | -12.69 | -2.93 | -12.46 | -18.73 | 9.31 | -18 | -58.81 | -12.97 | -4.92 | -12.39 | -19.2 | 8.67 | -17.68 | -64.68 | -13.29 | -6.32 | -12.36 | -20.11 | 7.71 | -17.75 | -69.76 | -13.4 | -6.91 | -12.34 | -20.92 | 7.12 | -18.19 | -74.9 | -13.51 | -8.51 | -12.5 | -21.6 | 6.86 | -19.52 | -76.96 | -13.88 | -8.97 | -13.1 | -22.15 | 7.44
73 | D37 | 10 | 360 | -15.76 | -79.69 | -19.31 | 41.01 | -14.65 | -24.02 | 6.15 | -15.7 | -82.68 | -18.5 | 39.47 | -14.31 | -23.96 | 5.94 | -15.64 | -87.51 | -17.63 | 36.73 | -13.96 | -23.63 | 5.92 | -15.89 | -92.83 | -17.09 | 32.73 | -13.88 | -23.56 | 5.92 | -16.32 | -99.73 | -16.88 | 24.95 | -13.99 | -24.05 | 5.64 | -16.95 | -105.41 | -17.21 | 20.57 | -14.5 | -24.26 | 5.86 | -17.73 | -113.1 | -17.6 | 16.16 | -15.18 | -24.13 | 6.48 | -19.18 | -118.29 | -18.32 | 15.01 | -16.36 | -24.32 | 7.36 | -20.3 | -120.12 | -18.57 | 16.92 | -17.13 | -24.14 | 8.33 | -21.18 | -123.56 | -18.13 | 17.85 | -17.38 | -23.23 | 9.77 | -23.02 | -130.76 | -17.95 | 16.35 | -18.13 | -22.47 | 12.22 | -25.76 | -134.75 | -17.98 | 15.42 | -19.02 | -22.18 | 14.91 | -30.39 | -136.61 | -18.02 | 18 | -20.01 | -21.73 | 20.13 | -43.92 | -139.39 | -17.83 | 18.39 | -20.67 | -21 | 34.55 | -34.43 | 22.41 | -17.5 | 16.46 | -20.55 | -20.3 | 36.8 | -27.57 | 15.84 | -17.83 | 15.44 | -20.42 | -20.38 | 53.54 | -23.55 | 9.8 | -18.08 | 14.25 | -19.73 | -20.29 | 29.85 | -21.54 | 5.44 | -18.4 | 12.32 | -19.23 | -20.21 | 24.98 | -19.4 | 2.6 | -18.72 | 12.43 | -18.36 | -19.85 | 21.34 | -17.68 | -2.74 | -18.94 | 12.63 | -17.25 | -19.59 | 17.49 | -16.33 | -8.81 | -19.18 | 13.17 | -16.21 | -19.43 | 14.73 | -15.1 | -16.14 | -19.02 | 11.93 | -15.09 | -19.05 | 13 | -14.35 | -23.14 | -19.29 | 8.56 | -14.54 | -18.75 | 12.47 | -13.6 | -29.67 | -19.76 | 5.76 | -14.02 | -18.33 | 12.28 | -13.38 | -34.72 | -20.87 | 1.58 | -14.14 | -18.07 | 13.05 | -12.88 | -38.15 | -22.9 | 3.01 | -14.09 | -17.54 | 14.15 | -12.2 | -43.14 | -25.25 | 10.66 | -13.72 | -16.82 | 15.06 | -11.75 | -50.79 | -26.7 | 31.69 | -13.34 | -16.45 | 15.03 | -11.46 | -56.83 | -26.54 | 56.42 | -13.15 | -15.98 | 15.86 | -11.37 | -63.35 | -23.81 | 76.37 | -13.03 | -15.64 | 16.52 | -11.5 | -70.53 | -20.8 | 84.05 | -13.01 | -15.36 | 17.45 | -11.83 | -76.81 | -18.24 | 83.75 | -12.95 | -15.25 | 17.6 | -12.24 | -81.61 | -16.27 | 78.12 | -12.62 | -15.43 | 15.91 | -12.7 | -85.93 | -15.12 | 72.77 | -12.44 | -15.61 | 14.87 | -13.09 | -90.23 | -13.95 | 67.32 | -12.1 | -15.57 | 14.1 | -13.44 | -95.53 | -13.08 | 60.01 | -11.75 | -15.58 | 13.29 | -13.99 | -100.78 | -12.75 | 54.73 | -11.83 | -15.62 | 13.37 | -14.82 | -106.09 | -12.47 | 51.39 | -12.12 | -15.49 | 14.36 | -16.1 | -110.22 | -12.08 | 48.31 | -12.4 | -15.38 | 15.4 | -17.42 | -113.29 | -11.51 | 44.06 | -12.35 | -15.14 | 15.96 | -19.08 | -115.34 | -11.42 | 38.38 | -12.56 | -15.37 | 15.89 | -21.25 | -111.4 | -11.46 | 35.45 | -12.83 | -15.72 | 15.67 | -23.21 | -105.17 | -11.53 | 32.84 | -13.03 | -15.98 | 15.49 | -24.59 | -93.1 | -11.6 | 30.34 | -13.07 | -16.31 | 14.7 | -25.96 | -78.32 | -11.53 | 27.55 | -13.08 | -16.28 | 14.79 | -26.45 | -58.18 | -11.43 | 24.13 | -13.03 | -16.11 | 15.11 | -24.96 | -36.78 | -11.73 | 19.51 | -13.25 | -16.38 | 14.96 | -22.22 | -27.79 | -12.49 | 17.93 | -13.53 | -17.44 | 13.09 | -20.01 | -27.72 | -12.8 | 18.89 | -13.2 | -18.35 | 10.8 | -18.28 | -32.35 | -12.71 | 19.8 | -12.48 | -19.23 | 8.63 | -17.58 | -40.22 | -12.76 | 18.52 | -12.14 | -20.36 | 7.11 | -17.54 | -44.52 | -12.82 | 19.86 | -12.06 | -21.21 | 6.32 | -18.01 | -46.91 | -12.55 | 18.7 | -12.03 | -20.61 | 6.79 | -18.37 | -46.26 | -12.39 | 16.13 | -12.09 | -19.8 | 7.6 | -18.15 | -44.13 | -12.34 | 11.76 | -12.11 | -19.18 | 8.26 | -18 | -43.44 | -12.59 | 7.35 | -12.34 | -19.01 | 8.72 | -17.86 | -41.22 | -13.22 | 4.31 | -12.85 | -19.18 | 9.13 | -17.36 | -40.83 | -13.9 | 2.31 | -13.17 | -19.65 | 8.95 | -16.72 | -42 | -14.28 | 3.97 | -13.05 | -20.44 | 7.92 | -16.02 | -46.28 | -14.1 | 4.92 | -12.5 | -21.17 | 6.72 | -16.25 | -49.16 | -13.94 | 2.49 | -12.5 | -21.09 | 6.78 | -16.41 | -49.27 | -14.21 | -0.31 | -12.79 | -20.87 | 7.25 | -15.88 | -49.74 | -14.12 | -4.7 | -12.62 | -20.05 | 7.89 | -15.76 | -53.78 | -14.66 | -11.55 | -12.96 | -19.95 | 8.36 | -15.91 | -53.11 | -15.87 | -13.88 | -13.76 | -20.24 | 8.96 | -15.62 | -53.53 | -17.18 | -13.4 | -14.2 | -20.7 | 8.93 | -15.06 | -54.69 | -17.92 | -10.5 | -14.05 | -20.95 | 8.46 | -14.55 | -58.11 | -18.57 | -9.24 | -13.86 | -21.05 | 8.14 | -14.22 | -62.24 | -19.31 | -5.33 | -13.72 | -21.47 | 7.57 | -13.91 | -66.3 | -19.7 | 1.1 | -13.47 | -21.92 | 6.91 | -13.9 | -72.24 | -19.91 | 6.92 | -13.42 | -22.63 | 6.27 | -14.2 | -77.88 | -19.93 | 13.62 | -13.59 | -23.53 | 5.74 | -14.62 | -81.87 | -19.25 | 20.45 | -13.66 | -24.67 | 5.03 | -15.11 | -83.21 | -18.35 | 24.14 | -13.67 | -26.08 | 4.24 | -15.63 | -83.52 | -17.85 | 25.2 | -13.77 | -27.41 | 3.67 | -15.79 | -83.27 | -17.4 | 26.59 | -13.68 | -27.75 | 3.48 | -15.78 | -85.33 | -16.6 | 29.14 | -13.37 | -26.45 | 3.92 | -15.83 | -87.19 | -15.77 | 27.95 | -13 | -26.04 | 3.94 | -16.31 | -86.09 | -15.61 | 26.68 | -13.11 | -26.86 | 3.62 | -15.96 | -86.24 | -15.04 | 28.05 | -12.68 | -25.76 | 3.92 | -15.93 | -89.66 | -14.23 | 26.84 | -12.26 | -24.14 | 4.53 | -16.08 | -94.14 | -13.69 | 23.24 | -12.04 | -23.12 | 4.98 | -16.99 | -100 | -13.8 | 21.16 | -12.55 | -22.13 | 6 | -18.32 | -103.28 | -13.75 | 21.93 | -13.11 | -20.92 | 7.51 | -19.85 | -105.73 | -13.27 | 20.39 | -13.32 | -19.63 | 9.17 | -22.05 | -102.55 | -12.85 | 16.31 | -13.49 | -18.76 | 10.61 | -24.44 | -92.12 | -12.96 | 13.53 | -13.97 | -18.51 | 11.85 | -25.57 | -68.88 | -13.02 | 11.94 | -14.21 | -18.33 | 12.67 | -24.09 | -47.54 | -13.13 | 10.17 | -14.21 | -18.35 | 12.63 | -21.62 | -39.58 | -13.14 | 8.28 | -13.85 | -18.5 | 11.65 | -19.86 | -39.61 | -13.2 | 7.15 | -13.44 | -18.89 | 10.34 | -18.76 | -40.95 | -13.26 | 6.47 | -13.13 | -19.28 | 9.36 | -18.14 | -43.14 | -13.34 | 4.63 | -12.96 | -19.55 | 8.83 | -17.64 | -44.63 | -13.45 | 3.13 | -12.85 | -19.76 | 8.44 | -17.05 | -45.47 | -13.38 | 1.55 | -12.61 | -19.67 | 8.28 | -16.29 | -46.72 | -13.49 | -1.27 | -12.42 | -19.58 | 8.17 | -15.57 | -49.97 | -13.86 | -3.02 | -12.29 | -20.11 | 7.49 | -15.13 | -55.65 | -14.27 | -4 | -12.18 | -21.27 | 6.37 | -14.96 | -61.91 | -14.43 | -4.08 | -12.03 | -22.78 | 5.18 | -15.27 | -67.58 | -14.52 | -5.59 | -12.14 | -24.07 | 4.5 | -16.02 | -71.3 | -15.07 | -5.71 | -12.72 | -25.75 | 3.94
110 | M | 20 | 0 | -12.41 | -83.09 | -13.51 | 14.43 | -9.95 | -30.76 | 1.59 | -12.58 | -80.56 | -13.43 | 15.47 | -10 | -32.91 | 1.25 | -12.51 | -80.01 | -13.23 | 16.29 | -9.86 | -33.1 | 1.2 | -12.73 | -78.88 | -12.98 | 16.72 | -9.86 | -35.7 | 0.89 | -12.75 | -78.83 | -12.84 | 14.69 | -9.79 | -39.94 | 0.54 | -12.76 | -76.87 | -12.76 | 14.18 | -9.75 | -50.5 | 0.16 | -12.62 | -78.7 | -12.76 | 10.5 | -9.68 | -49.07 | 0.19 | -12.86 | -78.46 | -13.04 | 8.62 | -9.94 | -41.14 | 0.48 | -12.77 | -75.67 | -13.32 | 9.43 | -10.04 | -35.49 | 0.93 | -12.01 | -74.89 | -12.96 | 10.32 | -9.47 | -32.73 | 1.2 | -11.55 | -78.2 | -12.87 | 7.69 | -9.18 | -30.7 | 1.46 | -11.68 | -79.64 | -13.19 | 7.11 | -9.4 | -30.22 | 1.59 | -11.7 | -78.57 | -13.42 | 10.59 | -9.5 | -29.61 | 1.72 | -11.63 | -78.83 | -13.27 | 10.99 | -9.4 | -29.9 | 1.65 | -11.75 | -80.61 | -13.31 | 10.14 | -9.49 | -30.43 | 1.56 | -12.26 | -80.99 | -13.96 | 11.42 | -10.06 | -30.1 | 1.73 | -12.6 | -81.05 | -14.3 | 12.46 | -10.4 | -30.23 | 1.78 | -13.22 | -79.66 | -14.71 | 13.78 | -10.93 | -31.79 | 1.58 | -13.53 | -76.13 | -15.18 | 17.45 | -11.31 | -31.35 | 1.73 | -13.56 | -74.94 | -15.41 | 20.79 | -11.44 | -30.06 | 2.04 | -13.7 | -71.77 | -15.57 | 25.67 | -11.6 | -29.63 | 2.19 | -13.31 | -69.13 | -15.18 | 29.54 | -11.21 | -28.84 | 2.3 | -13.01 | -68.9 | -15 | 31.9 | -10.97 | -27.55 | 2.6 | -12.66 | -69.56 | -14.63 | 35.57 | -10.65 | -25.84 | 3.06 | -12.75 | -70.1 | -14.32 | 38 | -10.6 | -25.36 | 3.21 | -13.05 | -69.47 | -13.97 | 40.66 | -10.62 | -25.27 | 3.25 | -12.9 | -67.94 | -13.48 | 42.79 | -10.32 | -24.93 | 3.27 | -12.95 | -67.76 | -13.02 | 45.14 | -10.15 | -24.01 | 3.57 | -13.04 | -65.41 | -12.38 | 48.7 | -9.89 | -23.16 | 3.83 | -13.01 | -62.23 | -11.64 | 49.96 | -9.45 | -22.95 | 3.73 | -12.8 | -58.54 | -10.75 | 51.16 | -8.83 | -22.41 | 3.69 | -12.24 | -56.16 | -9.86 | 48.52 | -8.03 | -22.58 | 3.29 | -11.65 | -54.59 | -9.29 | 45.11 | -7.41 | -23.36 | 2.79 | -11.13 | -54.66 | -9.14 | 43.41 | -7.09 | -24.52 | 2.35 | -10.53 | -55.83 | -8.71 | 41.68 | -6.58 | -24.73 | 2.16 | -10.05 | -59.09 | -8.34 | 38.09 | -6.16 | -24.82 | 2.04 | -9.92 | -61.44 | -8.43 | 35.21 | -6.15 | -25.86 | 1.8 | -9.91 | -63.16 | -8.5 | 35.35 | -6.19 | -25.38 | 1.92 | -10.04 | -63.51 | -8.35 | 36.39 | -6.18 | -23.9 | 2.27 | -9.75 | -62.72 | -7.91 | 35.95 | -5.79 | -23.52 | 2.27 | -9.45 | -63.51 | -7.62 | 34.65 | -5.5 | -23.44 | 2.22 | -9.25 | -65.76 | -7.4 | 34.26 | -5.29 | -22.52 | 2.41 | -9.39 | -67.47 | -7.19 | 33.61 | -5.25 | -21.24 | 2.78 | -9.48 | -68.09 | -6.96 | 32.13 | -5.15 | -20.57 | 2.97 | -9.39 | -70.67 | -6.6 | 29.6 | -4.91 | -19.67 | 3.21 | -9.67 | -72.82 | -6.41 | 25.89 | -4.9 | -18.86 | 3.53 | -10.24 | -72.95 | -6.67 | 22.34 | -5.27 | -18.93 | 3.66 | -10.5 | -70.62 | -7.05 | 21.14 | -5.6 | -19.72 | 3.46 | -10.34 | -69.33 | -7.24 | 20.72 | -5.64 | -20.72 | 3.09 | -10.03 | -70.1 | -7.2 | 19.46 | -5.49 | -21.34 | 2.83 | -9.93 | -72.04 | -7.41 | 18.09 | -5.57 | -22.39 | 2.52 | -10.19 | -74.12 | -7.74 | 19.52 | -5.87 | -22.75 | 2.51 | -10.54 | -77.2 | -7.71 | 19.03 | -6.02 | -21.38 | 2.99 | -11.2 | -78.79 | -7.78 | 17.49 | -6.32 | -20.22 | 3.56 | -11.89 | -79.15 | -7.89 | 15.27 | -6.66 | -19.44 | 4.06 | -12.85 | -76.84 | -8.42 | 14.22 | -7.35 | -19.41 | 4.43 | -13.46 | -69.41 | -8.99 | 15.48 | -7.94 | -19.79 | 4.54 | -13.14 | -64.29 | -9.3 | 17.26 | -8.02 | -20.8 | 4.06 | -12.41 | -62.16 | -9.23 | 20.97 | -7.68 | -22.08 | 3.35 | -11.78 | -63.48 | -8.68 | 22.77 | -7.09 | -21.99 | 3.16 | -11.84 | -65.48 | -8.36 | 22.11 | -6.92 | -20.94 | 3.5 | -11.94 | -66.1 | -8.16 | 21.8 | -6.83 | -20.18 | 3.8 | -11.75 | -67.57 | -7.59 | 19.51 | -6.42 | -18.95 | 4.18 | -11.97 | -69.44 | -7.46 | 14.44 | -6.42 | -18.13 | 4.62 | -12.25 | -67.33 | -7.73 | 13.14 | -6.72 | -18.18 | 4.76 | -12.22 | -66.19 | -7.98 | 12.27 | -6.87 | -18.58 | 4.62 | -12.06 | -65.44 | -7.82 | 11.78 | -6.72 | -18.28 | 4.7 | -11.87 | -65.94 | -7.71 | 8.64 | -6.61 | -17.95 | 4.82 | -11.57 | -66.39 | -7.85 | 7.26 | -6.59 | -18.44 | 4.54 | -11.53 | -67.18 | -7.69 | 7.42 | -6.46 | -18.29 | 4.55 | -11.49 | -68.47 | -7.7 | 5.09 | -6.46 | -18.21 | 4.6 | -11.53 | -68.32 | -7.91 | 3.34 | -6.63 | -18.3 | 4.64 | -11.36 | -68.54 | -7.99 | 3.29 | -6.61 | -18.67 | 4.43 | -11.34 | -68.26 | -7.86 | 3.27 | -6.53 | -18.37 | 4.54 | -11.36 | -68.02 | -7.99 | 2.05 | -6.63 | -18.35 | 4.61 | -11.26 | -68.19 | -8.05 | 1.52 | -6.63 | -18.49 | 4.53 | -10.98 | -68.35 | -7.81 | 2.13 | -6.37 | -18.44 | 4.42 | -10.85 | -69.83 | -7.64 | -0.48 | -6.23 | -18 | 4.58 | -11.1 | -68.7 | -8.09 | -0.88 | -6.61 | -18.31 | 4.63 | -10.75 | -67.52 | -8.04 | 0.29 | -6.44 | -18.48 | 4.44 | -10.56 | -68.07 | -7.85 | 0.18 | -6.24 | -18.41 | 4.37 | -10.39 | -69.32 | -7.68 | -2.17 | -6.09 | -17.98 | 4.52 | -10.47 | -70.28 | -8.09 | -3.91 | -6.37 | -18.44 | 4.43 | -10.89 | -70.34 | -8.59 | -2.51 | -6.81 | -19.36 | 4.17 | -11.04 | -68.9 | -8.6 | -1.96 | -6.9 | -19.04 | 4.38 | -11.15 | -68.26 | -8.73 | -2.56 | -7.04 | -18.88 | 4.54 | -11.23 | -66.11 | -9.09 | -0.96 | -7.29 | -19.27 | 4.47 | -11.24 | -63.79 | -9.22 | 1.03 | -7.37 | -19.36 | 4.46 | -10.94 | -61.57 | -9.11 | 2.63 | -7.19 | -19.16 | 4.47 | -10.36 | -60.61 | -8.84 | 2.55 | -6.8 | -18.7 | 4.51 | -9.96 | -62.13 | -8.9 | 1.72 | -6.63 | -19.03 | 4.25 | -9.87 | -63.81 | -8.96 | 2.01 | -6.59 | -19.72 | 3.89 | -9.92 | -64.99 | -9.08 | 1.37 | -6.67 | -20.03 | 3.79 | -9.92 | -65.87 | -9.4 | 2.12 | -6.81 | -20.93 | 3.46 | -9.78 | -66.88 | -9.25 | 3.9 | -6.62 | -21.91 | 3.02 | -9.87 | -67.27 | -9.07 | 3.77 | -6.57 | -21.8 | 3.04 | -9.91 | -67.94 | -9.21 | 2.93 | -6.66 | -21.88 | 3.04 | -9.89 | -68.2 | -9.46 | 3.4 | -6.77 | -22.48 | 2.87 | -9.8 | -69.42 | -9.27 | 4.97 | -6.6 | -23.64 | 2.46 | -9.78 | -71.29 | -9.15 | 3.33 | -6.52 | -23.61 | 2.44 | -10.04 | -71.85 | -9.52 | 3.03 | -6.84 | -24.17 | 2.38
109 | I107i110 | 20 | 10 | -12.91 | -78.71 | -13.3 | 21.64 | -10.12 | -29.84 | 1.82 | -12.93 | -76.07 | -13.04 | 22.97 | -10 | -30.99 | 1.59 | -12.72 | -75.9 | -12.69 | 23.63 | -9.72 | -30.53 | 1.65 | -12.83 | -75.8 | -12.34 | 23.28 | -9.59 | -31.36 | 1.58 | -12.94 | -76.7 | -12.16 | 20.25 | -9.54 | -33.45 | 1.41 | -12.99 | -75.43 | -12.15 | 19.44 | -9.55 | -39.03 | 1.15 | -12.89 | -77.31 | -12.09 | 15.81 | -9.46 | -38.45 | 1.12 | -13.17 | -77.71 | -12.34 | 14.05 | -9.73 | -34.55 | 1.28 | -13.18 | -75 | -12.52 | 14.48 | -9.82 | -32.04 | 1.44 | -12.51 | -74.86 | -12.11 | 14.87 | -9.28 | -30.62 | 1.53 | -12.2 | -78.15 | -11.95 | 11.9 | -9.03 | -29.35 | 1.7 | -12.46 | -79.47 | -12.19 | 10.68 | -9.27 | -28.83 | 1.85 | -12.71 | -77.84 | -12.41 | 13.22 | -9.49 | -28.23 | 2.04 | -12.76 | -76.78 | -12.34 | 13.57 | -9.48 | -28.19 | 2.07 | -12.9 | -76.91 | -12.31 | 12.07 | -9.52 | -28 | 2.17 | -13.29 | -76.04 | -12.92 | 12.37 | -10.04 | -28.36 | 2.16 | -13.61 | -75.38 | -13.27 | 13 | -10.38 | -28.58 | 2.19 | -14.19 | -73.89 | -13.74 | 13.22 | -10.91 | -29.35 | 2.18 | -14.39 | -69.59 | -14.3 | 15.96 | -11.32 | -29.53 | 2.19 | -14.4 | -67.42 | -14.58 | 18.73 | -11.48 | -29.16 | 2.29 | -14.39 | -63.88 | -14.85 | 22.85 | -11.62 | -29.35 | 2.27 | -13.95 | -61.3 | -14.62 | 26.15 | -11.29 | -29.16 | 2.23 | -13.63 | -60.92 | -14.63 | 28.38 | -11.14 | -29.13 | 2.23 | -13.29 | -61.21 | -14.42 | 32.46 | -10.86 | -30 | 2.14 | -13.35 | -60.71 | -14.25 | 36.17 | -10.83 | -32.16 | 1.96 | -13.47 | -58.97 | -13.93 | 39.71 | -10.75 | -34.24 | 1.84 | -13.13 | -56.94 | -13.31 | 42.32 | -10.28 | -33.87 | 1.84 | -12.98 | -56.82 | -12.79 | 43.9 | -9.96 | -32.33 | 2.03 | -12.91 | -54.82 | -12.25 | 46.9 | -9.66 | -30.51 | 2.24 | -12.73 | -52.28 | -11.63 | 48.45 | -9.23 | -29.14 | 2.28 | -12.39 | -49.39 | -10.84 | 49.94 | -8.63 | -27.56 | 2.38 | -11.77 | -47.81 | -9.94 | 48.08 | -7.83 | -26.16 | 2.33 | -11.11 | -47.06 | -9.39 | 44.99 | -7.21 | -26.2 | 2.09 | -10.54 | -47.83 | -9.19 | 43.64 | -6.83 | -27.74 | 1.7 | -9.94 | -50.21 | -8.74 | 42.1 | -6.32 | -29.19 | 1.44 | -9.57 | -53.88 | -8.38 | 38.82 | -5.95 | -29.17 | 1.37 | -9.45 | -56.6 | -8.4 | 36.25 | -5.9 | -30.13 | 1.22 | -9.51 | -58.58 | -8.39 | 36.48 | -5.93 | -28.51 | 1.39 | -9.68 | -59.3 | -8.14 | 37.01 | -5.88 | -25.51 | 1.87 | -9.53 | -58.72 | -7.65 | 35.86 | -5.54 | -24.01 | 2.09 | -9.26 | -59.32 | -7.43 | 34 | -5.3 | -24.01 | 2.03 | -9.08 | -61.22 | -7.23 | 33.02 | -5.12 | -23.42 | 2.14 | -9.24 | -62.75 | -7.1 | 31.88 | -5.11 | -22.3 | 2.44 | -9.41 | -63.32 | -6.98 | 30.26 | -5.12 | -21.49 | 2.68 | -9.42 | -64.94 | -6.75 | 27.9 | -4.99 | -20.59 | 2.92 | -9.63 | -66.1 | -6.64 | 24.56 | -5.02 | -19.73 | 3.24 | -10.07 | -65.25 | -6.94 | 21.4 | -5.38 | -19.51 | 3.47 | -10.16 | -62.85 | -7.41 | 20.53 | -5.7 | -20.3 | 3.28 | -9.88 | -61.71 | -7.64 | 20.95 | -5.7 | -21.45 | 2.87 | -9.48 | -62.83 | -7.57 | 20.78 | -5.48 | -22.53 | 2.48 | -9.34 | -65.19 | -7.72 | 19.79 | -5.49 | -23.98 | 2.12 | -9.55 | -67.4 | -7.96 | 21.39 | -5.71 | -25.82 | 1.85 | -9.9 | -70.12 | -7.85 | 21.17 | -5.81 | -24.47 | 2.19 | -10.42 | -71.23 | -7.82 | 19.68 | -6.01 | -22.56 | 2.73 | -10.85 | -71.8 | -7.87 | 17.26 | -6.22 | -21.61 | 3.13 | -11.6 | -70.61 | -8.33 | 15.99 | -6.79 | -21.39 | 3.43 | -12.11 | -65.74 | -8.83 | 16.72 | -7.31 | -21.53 | 3.57 | -11.93 | -62.1 | -9.12 | 18.15 | -7.42 | -22.34 | 3.26 | -11.37 | -61.01 | -9.02 | 21.08 | -7.12 | -23.63 | 2.7 | -10.93 | -62.59 | -8.47 | 22.05 | -6.61 | -23.26 | 2.63 | -11.09 | -64.55 | -8.23 | 20.61 | -6.53 | -21.99 | 3 | -11.3 | -64.24 | -8.18 | 20.17 | -6.6 | -21.19 | 3.31 | -11.14 | -64.96 | -7.69 | 18.01 | -6.25 | -19.85 | 3.71 | -11.27 | -66.39 | -7.59 | 13.21 | -6.25 | -18.95 | 4.13 | -11.43 | -64.82 | -7.86 | 11.76 | -6.51 | -18.93 | 4.27 | -11.39 | -64.05 | -8.1 | 10.74 | -6.65 | -19.22 | 4.19 | -11.21 | -63.51 | -7.95 | 9.95 | -6.5 | -18.84 | 4.3 | -10.98 | -64.65 | -7.89 | 6.09 | -6.4 | -18.36 | 4.49 | -10.79 | -65.1 | -8.14 | 4.21 | -6.48 | -18.62 | 4.39 | -10.66 | -65.53 | -8.17 | 4.14 | -6.43 | -18.67 | 4.34 | -10.57 | -66.92 | -8.32 | 1.96 | -6.48 | -18.69 | 4.36 | -10.5 | -67.56 | -8.68 | 0.34 | -6.65 | -18.88 | 4.35 | -10.28 | -68.51 | -8.94 | 0.79 | -6.66 | -19.48 | 4.06 | -10.29 | -69.03 | -8.96 | 1.57 | -6.65 | -19.89 | 3.9 | -10.36 | -69.59 | -9.21 | 1.12 | -6.81 | -20.23 | 3.84 | -10.26 | -70.5 | -9.41 | 2.1 | -6.84 | -20.91 | 3.61 | -10.1 | -71.63 | -9.18 | 4.03 | -6.62 | -22.22 | 3.17 | -10.1 | -73.74 | -8.97 | 2.7 | -6.52 | -23.46 | 2.98 | -10.47 | -72.66 | -9.37 | 3.42 | -6.92 | -24.47 | 2.9 | -10.28 | -71.33 | -9.24 | 5.89 | -6.77 | -26.11 | 2.62 | -10.15 | -71.58 | -8.92 | 6.65 | -6.55 | -29.35 | 2.37 | -10.02 | -72.43 | -8.62 | 4.76 | -6.34 | -28.33 | 2.47 | -10.18 | -73.56 | -8.96 | 3.94 | -6.61 | -31.71 | 2.32 | -10.56 | -73.48 | -9.31 | 5.99 | -6.97 | -31.47 | 2.22 | -10.77 | -72.63 | -9.11 | 7.06 | -6.97 | -25.6 | 2.67 | -10.96 | -72.17 | -9.08 | 6.34 | -7.05 | -24.03 | 2.95 | -11.19 | -69.79 | -9.29 | 7.7 | -7.28 | -23.42 | 3.08 | -11.29 | -66.94 | -9.27 | 9.47 | -7.32 | -22.63 | 3.25 | -11.03 | -64.01 | -9.04 | 10.61 | -7.08 | -21.9 | 3.38 | -10.45 | -62.74 | -8.68 | 9.94 | -6.64 | -21.31 | 3.43 | -10.03 | -64.28 | -8.66 | 8.81 | -6.43 | -21.94 | 3.15 | -9.95 | -65.6 | -8.61 | 8.69 | -6.34 | -22.11 | 3 | -10.05 | -66.92 | -8.62 | 7.31 | -6.39 | -21.78 | 3.07 | -10.04 | -67.45 | -8.8 | 6.62 | -6.48 | -22.03 | 2.97 | -9.98 | -68.32 | -8.7 | 6.83 | -6.38 | -22.33 | 2.8 | -10.15 | -68.51 | -8.64 | 5.8 | -6.43 | -21.82 | 2.98 | -10.21 | -68.49 | -8.86 | 4.35 | -6.59 | -21.75 | 3.07 | -10.21 | -68.54 | -9.13 | 4.34 | -6.73 | -22.27 | 2.93 | -10.14 | -68.88 | -9.04 | 5.23 | -6.64 | -22.84 | 2.73 | -10.1 | -69.68 | -9.06 | 3.36 | -6.65 | -22.57 | 2.83 | -10.17 | -69.77 | -9.5 | 2.91 | -6.92 | -23.07 | 2.76
108 | I107i110 | 20 | 20 | -12.91 | -78.71 | -13.3 | 21.64 | -10.12 | -29.84 | 1.82 | -12.93 | -76.07 | -13.04 | 22.97 | -10 | -30.99 | 1.59 | -12.72 | -75.9 | -12.69 | 23.63 | -9.72 | -30.53 | 1.65 | -12.83 | -75.8 | -12.34 | 23.28 | -9.59 | -31.36 | 1.58 | -12.94 | -76.7 | -12.16 | 20.25 | -9.54 | -33.45 | 1.41 | -12.99 | -75.43 | -12.15 | 19.44 | -9.55 | -39.03 | 1.15 | -12.89 | -77.31 | -12.09 | 15.81 | -9.46 | -38.45 | 1.12 | -13.17 | -77.71 | -12.34 | 14.05 | -9.73 | -34.55 | 1.28 | -13.18 | -75 | -12.52 | 14.48 | -9.82 | -32.04 | 1.44 | -12.51 | -74.86 | -12.11 | 14.87 | -9.28 | -30.62 | 1.53 | -12.2 | -78.15 | -11.95 | 11.9 | -9.03 | -29.35 | 1.7 | -12.46 | -79.47 | -12.19 | 10.68 | -9.27 | -28.83 | 1.85 | -12.71 | -77.84 | -12.41 | 13.22 | -9.49 | -28.23 | 2.04 | -12.76 | -76.78 | -12.34 | 13.57 | -9.48 | -28.19 | 2.07 | -12.9 | -76.91 | -12.31 | 12.07 | -9.52 | -28 | 2.17 | -13.29 | -76.04 | -12.92 | 12.37 | -10.04 | -28.36 | 2.16 | -13.61 | -75.38 | -13.27 | 13 | -10.38 | -28.58 | 2.19 | -14.19 | -73.89 | -13.74 | 13.22 | -10.91 | -29.35 | 2.18 | -14.39 | -69.59 | -14.3 | 15.96 | -11.32 | -29.53 | 2.19 | -14.4 | -67.42 | -14.58 | 18.73 | -11.48 | -29.16 | 2.29 | -14.39 | -63.88 | -14.85 | 22.85 | -11.62 | -29.35 | 2.27 | -13.95 | -61.3 | -14.62 | 26.15 | -11.29 | -29.16 | 2.23 | -13.63 | -60.92 | -14.63 | 28.38 | -11.14 | -29.13 | 2.23 | -13.29 | -61.21 | -14.42 | 32.46 | -10.86 | -30 | 2.14 | -13.35 | -60.71 | -14.25 | 36.17 | -10.83 | -32.16 | 1.96 | -13.47 | -58.97 | -13.93 | 39.71 | -10.75 | -34.24 | 1.84 | -13.13 | -56.94 | -13.31 | 42.32 | -10.28 | -33.87 | 1.84 | -12.98 | -56.82 | -12.79 | 43.9 | -9.96 | -32.33 | 2.03 | -12.91 | -54.82 | -12.25 | 46.9 | -9.66 | -30.51 | 2.24 | -12.73 | -52.28 | -11.63 | 48.45 | -9.23 | -29.14 | 2.28 | -12.39 | -49.39 | -10.84 | 49.94 | -8.63 | -27.56 | 2.38 | -11.77 | -47.81 | -9.94 | 48.08 | -7.83 | -26.16 | 2.33 | -11.11 | -47.06 | -9.39 | 44.99 | -7.21 | -26.2 | 2.09 | -10.54 | -47.83 | -9.19 | 43.64 | -6.83 | -27.74 | 1.7 | -9.94 | -50.21 | -8.74 | 42.1 | -6.32 | -29.19 | 1.44 | -9.57 | -53.88 | -8.38 | 38.82 | -5.95 | -29.17 | 1.37 | -9.45 | -56.6 | -8.4 | 36.25 | -5.9 | -30.13 | 1.22 | -9.51 | -58.58 | -8.39 | 36.48 | -5.93 | -28.51 | 1.39 | -9.68 | -59.3 | -8.14 | 37.01 | -5.88 | -25.51 | 1.87 | -9.53 | -58.72 | -7.65 | 35.86 | -5.54 | -24.01 | 2.09 | -9.26 | -59.32 | -7.43 | 34 | -5.3 | -24.01 | 2.03 | -9.08 | -61.22 | -7.23 | 33.02 | -5.12 | -23.42 | 2.14 | -9.24 | -62.75 | -7.1 | 31.88 | -5.11 | -22.3 | 2.44 | -9.41 | -63.32 | -6.98 | 30.26 | -5.12 | -21.49 | 2.68 | -9.42 | -64.94 | -6.75 | 27.9 | -4.99 | -20.59 | 2.92 | -9.63 | -66.1 | -6.64 | 24.56 | -5.02 | -19.73 | 3.24 | -10.07 | -65.25 | -6.94 | 21.4 | -5.38 | -19.51 | 3.47 | -10.16 | -62.85 | -7.41 | 20.53 | -5.7 | -20.3 | 3.28 | -9.88 | -61.71 | -7.64 | 20.95 | -5.7 | -21.45 | 2.87 | -9.48 | -62.83 | -7.57 | 20.78 | -5.48 | -22.53 | 2.48 | -9.34 | -65.19 | -7.72 | 19.79 | -5.49 | -23.98 | 2.12 | -9.55 | -67.4 | -7.96 | 21.39 | -5.71 | -25.82 | 1.85 | -9.9 | -70.12 | -7.85 | 21.17 | -5.81 | -24.47 | 2.19 | -10.42 | -71.23 | -7.82 | 19.68 | -6.01 | -22.56 | 2.73 | -10.85 | -71.8 | -7.87 | 17.26 | -6.22 | -21.61 | 3.13 | -11.6 | -70.61 | -8.33 | 15.99 | -6.79 | -21.39 | 3.43 | -12.11 | -65.74 | -8.83 | 16.72 | -7.31 | -21.53 | 3.57 | -11.93 | -62.1 | -9.12 | 18.15 | -7.42 | -22.34 | 3.26 | -11.37 | -61.01 | -9.02 | 21.08 | -7.12 | -23.63 | 2.7 | -10.93 | -62.59 | -8.47 | 22.05 | -6.61 | -23.26 | 2.63 | -11.09 | -64.55 | -8.23 | 20.61 | -6.53 | -21.99 | 3 | -11.3 | -64.24 | -8.18 | 20.17 | -6.6 | -21.19 | 3.31 | -11.14 | -64.96 | -7.69 | 18.01 | -6.25 | -19.85 | 3.71 | -11.27 | -66.39 | -7.59 | 13.21 | -6.25 | -18.95 | 4.13 | -11.43 | -64.82 | -7.86 | 11.76 | -6.51 | -18.93 | 4.27 | -11.39 | -64.05 | -8.1 | 10.74 | -6.65 | -19.22 | 4.19 | -11.21 | -63.51 | -7.95 | 9.95 | -6.5 | -18.84 | 4.3 | -10.98 | -64.65 | -7.89 | 6.09 | -6.4 | -18.36 | 4.49 | -10.79 | -65.1 | -8.14 | 4.21 | -6.48 | -18.62 | 4.39 | -10.66 | -65.53 | -8.17 | 4.14 | -6.43 | -18.67 | 4.34 | -10.57 | -66.92 | -8.32 | 1.96 | -6.48 | -18.69 | 4.36 | -10.5 | -67.56 | -8.68 | 0.34 | -6.65 | -18.88 | 4.35 | -10.28 | -68.51 | -8.94 | 0.79 | -6.66 | -19.48 | 4.06 | -10.29 | -69.03 | -8.96 | 1.57 | -6.65 | -19.89 | 3.9 | -10.36 | -69.59 | -9.21 | 1.12 | -6.81 | -20.23 | 3.84 | -10.26 | -70.5 | -9.41 | 2.1 | -6.84 | -20.91 | 3.61 | -10.1 | -71.63 | -9.18 | 4.03 | -6.62 | -22.22 | 3.17 | -10.1 | -73.74 | -8.97 | 2.7 | -6.52 | -23.46 | 2.98 | -10.47 | -72.66 | -9.37 | 3.42 | -6.92 | -24.47 | 2.9 | -10.28 | -71.33 | -9.24 | 5.89 | -6.77 | -26.11 | 2.62 | -10.15 | -71.58 | -8.92 | 6.65 | -6.55 | -29.35 | 2.37 | -10.02 | -72.43 | -8.62 | 4.76 | -6.34 | -28.33 | 2.47 | -10.18 | -73.56 | -8.96 | 3.94 | -6.61 | -31.71 | 2.32 | -10.56 | -73.48 | -9.31 | 5.99 | -6.97 | -31.47 | 2.22 | -10.77 | -72.63 | -9.11 | 7.06 | -6.97 | -25.6 | 2.67 | -10.96 | -72.17 | -9.08 | 6.34 | -7.05 | -24.03 | 2.95 | -11.19 | -69.79 | -9.29 | 7.7 | -7.28 | -23.42 | 3.08 | -11.29 | -66.94 | -9.27 | 9.47 | -7.32 | -22.63 | 3.25 | -11.03 | -64.01 | -9.04 | 10.61 | -7.08 | -21.9 | 3.38 | -10.45 | -62.74 | -8.68 | 9.94 | -6.64 | -21.31 | 3.43 | -10.03 | -64.28 | -8.66 | 8.81 | -6.43 | -21.94 | 3.15 | -9.95 | -65.6 | -8.61 | 8.69 | -6.34 | -22.11 | 3 | -10.05 | -66.92 | -8.62 | 7.31 | -6.39 | -21.78 | 3.07 | -10.04 | -67.45 | -8.8 | 6.62 | -6.48 | -22.03 | 2.97 | -9.98 | -68.32 | -8.7 | 6.83 | -6.38 | -22.33 | 2.8 | -10.15 | -68.51 | -8.64 | 5.8 | -6.43 | -21.82 | 2.98 | -10.21 | -68.49 | -8.86 | 4.35 | -6.59 | -21.75 | 3.07 | -10.21 | -68.54 | -9.13 | 4.34 | -6.73 | -22.27 | 2.93 | -10.14 | -68.88 | -9.04 | 5.23 | -6.64 | -22.84 | 2.73 | -10.1 | -69.68 | -9.06 | 3.36 | -6.65 | -22.57 | 2.83 | -10.17 | -69.77 | -9.5 | 2.91 | -6.92 | -23.07 | 2.76
107 | M | 20 | 30 | -13.42 | -74.34 | -13.09 | 28.86 | -10.3 | -28.92 | 2.05 | -13.27 | -71.58 | -12.66 | 30.47 | -10 | -29.07 | 1.94 | -12.94 | -71.78 | -12.15 | 30.97 | -9.58 | -27.95 | 2.11 | -12.92 | -72.71 | -11.7 | 29.83 | -9.33 | -27.02 | 2.28 | -13.13 | -74.58 | -11.49 | 25.82 | -9.3 | -26.95 | 2.29 | -13.21 | -73.99 | -11.53 | 24.7 | -9.34 | -27.56 | 2.14 | -13.16 | -75.93 | -11.41 | 21.13 | -9.25 | -27.83 | 2.05 | -13.48 | -76.96 | -11.64 | 19.48 | -9.52 | -27.96 | 2.09 | -13.59 | -74.33 | -11.72 | 19.54 | -9.6 | -28.58 | 1.96 | -13.01 | -74.82 | -11.27 | 19.42 | -9.09 | -28.5 | 1.87 | -12.85 | -78.1 | -11.03 | 16.1 | -8.89 | -27.99 | 1.93 | -13.24 | -79.31 | -11.19 | 14.26 | -9.15 | -27.44 | 2.12 | -13.71 | -77.1 | -11.4 | 15.86 | -9.47 | -26.86 | 2.36 | -13.9 | -74.73 | -11.41 | 16.14 | -9.55 | -26.48 | 2.49 | -14.04 | -73.21 | -11.3 | 14.01 | -9.56 | -25.56 | 2.77 | -14.32 | -71.1 | -11.88 | 13.32 | -10.01 | -26.61 | 2.59 | -14.63 | -69.7 | -12.24 | 13.54 | -10.36 | -26.92 | 2.6 | -15.15 | -68.12 | -12.77 | 12.67 | -10.9 | -26.91 | 2.77 | -15.25 | -63.05 | -13.41 | 14.46 | -11.32 | -27.7 | 2.66 | -15.24 | -59.89 | -13.75 | 16.67 | -11.51 | -28.26 | 2.54 | -15.08 | -55.99 | -14.12 | 20.02 | -11.64 | -29.07 | 2.35 | -14.6 | -53.47 | -14.07 | 22.77 | -11.38 | -29.48 | 2.17 | -14.26 | -52.94 | -14.26 | 24.85 | -11.3 | -30.72 | 1.86 | -13.92 | -52.86 | -14.21 | 29.35 | -11.07 | -34.16 | 1.22 | -13.95 | -51.33 | -14.19 | 34.33 | -11.06 | -38.97 | 0.7 | -13.88 | -48.48 | -13.88 | 38.76 | -10.87 | -43.21 | 0.42 | -13.37 | -45.94 | -13.14 | 41.85 | -10.25 | -42.82 | 0.41 | -13.01 | -45.88 | -12.57 | 42.66 | -9.78 | -40.64 | 0.5 | -12.77 | -44.22 | -12.12 | 45.1 | -9.43 | -37.87 | 0.66 | -12.45 | -42.34 | -11.61 | 46.95 | -9.01 | -35.32 | 0.84 | -11.97 | -40.24 | -10.92 | 48.72 | -8.42 | -32.7 | 1.06 | -11.31 | -39.46 | -10.01 | 47.63 | -7.63 | -29.74 | 1.37 | -10.57 | -39.53 | -9.49 | 44.87 | -7.01 | -29.04 | 1.38 | -9.94 | -41 | -9.24 | 43.87 | -6.58 | -30.97 | 1.05 | -9.36 | -44.59 | -8.78 | 42.52 | -6.05 | -33.64 | 0.73 | -9.08 | -48.68 | -8.43 | 39.55 | -5.74 | -33.53 | 0.71 | -8.98 | -51.76 | -8.36 | 37.29 | -5.66 | -34.41 | 0.63 | -9.11 | -53.99 | -8.27 | 37.61 | -5.67 | -31.64 | 0.87 | -9.32 | -55.08 | -7.92 | 37.62 | -5.59 | -27.12 | 1.46 | -9.3 | -54.71 | -7.4 | 35.77 | -5.29 | -24.5 | 1.91 | -9.07 | -55.14 | -7.23 | 33.36 | -5.09 | -24.58 | 1.85 | -8.92 | -56.68 | -7.07 | 31.77 | -4.94 | -24.33 | 1.87 | -9.09 | -58.03 | -7.01 | 30.15 | -4.98 | -23.37 | 2.1 | -9.34 | -58.55 | -7.01 | 28.39 | -5.09 | -22.41 | 2.38 | -9.44 | -59.21 | -6.9 | 26.19 | -5.07 | -21.51 | 2.64 | -9.6 | -59.37 | -6.87 | 23.24 | -5.14 | -20.6 | 2.96 | -9.9 | -57.56 | -7.2 | 20.45 | -5.48 | -20.08 | 3.27 | -9.82 | -55.09 | -7.77 | 19.93 | -5.8 | -20.87 | 3.1 | -9.41 | -54.1 | -8.05 | 21.19 | -5.77 | -22.18 | 2.64 | -8.93 | -55.56 | -7.94 | 22.09 | -5.46 | -23.72 | 2.13 | -8.75 | -58.35 | -8.03 | 21.48 | -5.41 | -25.56 | 1.71 | -8.92 | -60.68 | -8.18 | 23.26 | -5.54 | -28.88 | 1.18 | -9.26 | -63.04 | -7.99 | 23.32 | -5.6 | -27.56 | 1.39 | -9.64 | -63.67 | -7.86 | 21.87 | -5.7 | -24.9 | 1.91 | -9.82 | -64.45 | -7.84 | 19.25 | -5.78 | -23.78 | 2.2 | -10.35 | -64.38 | -8.24 | 17.76 | -6.24 | -23.37 | 2.43 | -10.76 | -62.07 | -8.67 | 17.97 | -6.68 | -23.27 | 2.59 | -10.71 | -59.91 | -8.94 | 19.05 | -6.81 | -23.88 | 2.45 | -10.33 | -59.86 | -8.81 | 21.19 | -6.55 | -25.17 | 2.05 | -10.08 | -61.7 | -8.27 | 21.33 | -6.13 | -24.52 | 2.1 | -10.34 | -63.63 | -8.1 | 19.11 | -6.15 | -23.04 | 2.5 | -10.66 | -62.39 | -8.2 | 18.54 | -6.36 | -22.2 | 2.83 | -10.52 | -62.35 | -7.78 | 16.5 | -6.07 | -20.75 | 3.24 | -10.56 | -63.34 | -7.72 | 11.99 | -6.09 | -19.77 | 3.65 | -10.62 | -62.32 | -7.99 | 10.37 | -6.3 | -19.69 | 3.77 | -10.56 | -61.91 | -8.23 | 9.2 | -6.42 | -19.85 | 3.76 | -10.36 | -61.57 | -8.09 | 8.12 | -6.28 | -19.39 | 3.9 | -10.1 | -63.35 | -8.08 | 3.54 | -6.19 | -18.77 | 4.16 | -10 | -63.82 | -8.43 | 1.17 | -6.37 | -18.8 | 4.24 | -9.79 | -63.89 | -8.65 | 0.86 | -6.4 | -19.04 | 4.13 | -9.65 | -65.37 | -8.95 | -1.16 | -6.5 | -19.17 | 4.11 | -9.47 | -66.79 | -9.46 | -2.67 | -6.67 | -19.45 | 4.06 | -9.2 | -68.47 | -9.89 | -1.72 | -6.71 | -20.29 | 3.69 | -9.24 | -69.79 | -10.05 | -0.14 | -6.76 | -21.4 | 3.26 | -9.36 | -71.16 | -10.42 | 0.18 | -6.98 | -22.11 | 3.07 | -9.27 | -72.81 | -10.76 | 2.69 | -7.05 | -23.34 | 2.68 | -9.22 | -74.91 | -10.54 | 5.93 | -6.87 | -26 | 1.93 | -9.35 | -77.66 | -10.3 | 5.89 | -6.82 | -28.92 | 1.37 | -9.84 | -76.63 | -10.65 | 7.71 | -7.24 | -30.63 | 1.18 | -9.81 | -75.14 | -10.43 | 11.48 | -7.11 | -33.75 | 0.81 | -9.74 | -75.1 | -9.99 | 13.12 | -6.86 | -40.3 | 0.37 | -9.65 | -75.54 | -9.55 | 11.68 | -6.59 | -38.68 | 0.43 | -9.89 | -76.85 | -9.83 | 11.79 | -6.85 | -44.99 | 0.22 | -10.23 | -76.62 | -10.03 | 14.49 | -7.12 | -43.57 | 0.26 | -10.5 | -76.37 | -9.61 | 16.08 | -7.04 | -32.17 | 0.96 | -10.78 | -76.07 | -9.43 | 15.25 | -7.07 | -29.19 | 1.36 | -11.16 | -73.47 | -9.48 | 16.36 | -7.27 | -27.58 | 1.68 | -11.34 | -70.09 | -9.32 | 17.9 | -7.27 | -25.91 | 2.04 | -11.12 | -66.44 | -8.96 | 18.59 | -6.97 | -24.63 | 2.29 | -10.54 | -64.86 | -8.52 | 17.33 | -6.48 | -23.92 | 2.35 | -10.09 | -66.42 | -8.42 | 15.9 | -6.22 | -24.85 | 2.04 | -10.03 | -67.4 | -8.25 | 15.38 | -6.1 | -24.51 | 2.1 | -10.18 | -68.86 | -8.16 | 13.25 | -6.12 | -23.53 | 2.35 | -10.17 | -69.02 | -8.21 | 11.12 | -6.15 | -23.12 | 2.48 | -10.18 | -69.75 | -8.16 | 9.77 | -6.14 | -22.76 | 2.58 | -10.43 | -69.76 | -8.21 | 7.82 | -6.29 | -21.84 | 2.93 | -10.52 | -69.04 | -8.51 | 5.77 | -6.52 | -21.61 | 3.09 | -10.52 | -68.88 | -8.81 | 5.27 | -6.69 | -22.06 | 2.99 | -10.47 | -68.34 | -8.82 | 5.49 | -6.68 | -22.03 | 3 | -10.42 | -68.06 | -8.98 | 3.39 | -6.78 | -21.53 | 3.21 | -10.31 | -67.68 | -9.47 | 2.8 | -7 | -21.96 | 3.13
106 | I105i107 | 20 | 40 | -12.89 | -74.2 | -13.46 | 24.95 | -10.18 | -29.73 | 1.85 | -12.82 | -72.32 | -13.18 | 27.14 | -10 | -29.66 | 1.82 | -12.6 | -73.04 | -12.76 | 28.11 | -9.7 | -28.66 | 1.97 | -12.69 | -74.11 | -12.38 | 27.96 | -9.56 | -28.11 | 2.07 | -12.9 | -75.68 | -12.19 | 24.83 | -9.55 | -28.65 | 1.96 | -13.03 | -75.41 | -12.2 | 24.05 | -9.61 | -29.2 | 1.85 | -13.09 | -77.97 | -12.1 | 20.95 | -9.59 | -29.09 | 1.86 | -13.5 | -79.03 | -12.35 | 19.53 | -9.91 | -29.25 | 1.89 | -13.67 | -76.88 | -12.43 | 20.14 | -10.03 | -29.73 | 1.81 | -13.23 | -77.12 | -11.99 | 20.48 | -9.6 | -29.11 | 1.84 | -13.18 | -80.61 | -11.75 | 17.82 | -9.45 | -28 | 2.07 | -13.73 | -81.3 | -11.88 | 16.71 | -9.77 | -27.32 | 2.33 | -14.28 | -78.85 | -11.99 | 18.71 | -10.07 | -26.51 | 2.65 | -14.62 | -76.73 | -11.86 | 19.04 | -10.14 | -25.66 | 2.98 | -14.98 | -74.42 | -11.72 | 16.63 | -10.19 | -24.82 | 3.31 | -15.52 | -70.52 | -12.31 | 15.82 | -10.75 | -25.52 | 3.29 | -15.88 | -66.53 | -12.65 | 15.5 | -11.12 | -25.52 | 3.47 | -16.3 | -61.65 | -13.2 | 14.93 | -11.66 | -25.4 | 3.76 | -16.09 | -54.28 | -13.83 | 16.91 | -12.01 | -25.87 | 3.74 | -15.62 | -50.47 | -14.19 | 18.81 | -12.02 | -26.22 | 3.6 | -15.08 | -46.6 | -14.56 | 22.29 | -11.97 | -26.68 | 3.41 | -14.34 | -45.24 | -14.59 | 25.37 | -11.58 | -27.01 | 3.12 | -13.78 | -45.97 | -14.78 | 28.66 | -11.32 | -28.04 | 2.69 | -13.31 | -46.25 | -14.7 | 33.84 | -10.98 | -30.04 | 2.17 | -13.2 | -46.3 | -14.54 | 38.86 | -10.82 | -33.08 | 1.64 | -13.01 | -45.01 | -14.11 | 43.27 | -10.52 | -35.66 | 1.32 | -12.45 | -44.15 | -13.28 | 46.28 | -9.83 | -35.65 | 1.18 | -12.12 | -45.62 | -12.65 | 46.88 | -9.36 | -34.62 | 1.16 | -11.95 | -45.28 | -12.14 | 48.56 | -9.03 | -33.5 | 1.15 | -11.78 | -44.79 | -11.6 | 49.7 | -8.69 | -32.35 | 1.2 | -11.44 | -43.43 | -10.92 | 51.08 | -8.18 | -30.87 | 1.3 | -10.94 | -43.23 | -10.11 | 49.42 | -7.51 | -29.83 | 1.33 | -10.43 | -43.86 | -9.66 | 46.83 | -7.04 | -29.82 | 1.27 | -9.99 | -45.28 | -9.46 | 46.06 | -6.73 | -30.39 | 1.14 | -9.59 | -48.42 | -9 | 44.94 | -6.3 | -30.5 | 1.16 | -9.43 | -52.4 | -8.62 | 42.1 | -6.03 | -29.53 | 1.31 | -9.47 | -55.21 | -8.59 | 40.09 | -6.03 | -29.59 | 1.37 | -9.75 | -56.81 | -8.48 | 40.42 | -6.11 | -27.35 | 1.74 | -10.08 | -56.52 | -8.15 | 40.57 | -6.07 | -24.47 | 2.24 | -10.09 | -54.72 | -7.64 | 38.92 | -5.77 | -22.81 | 2.54 | -9.83 | -54.09 | -7.45 | 36.63 | -5.55 | -23.03 | 2.4 | -9.66 | -54.84 | -7.29 | 35.2 | -5.38 | -22.91 | 2.38 | -9.76 | -55.16 | -7.25 | 33.8 | -5.4 | -22.36 | 2.52 | -9.82 | -54.87 | -7.17 | 32.44 | -5.39 | -21.74 | 2.68 | -9.74 | -55.37 | -7.02 | 30.1 | -5.27 | -21.19 | 2.81 | -9.79 | -55.87 | -7.02 | 27.16 | -5.3 | -20.72 | 2.97 | -9.93 | -54.59 | -7.38 | 24.73 | -5.59 | -20.84 | 3.04 | -9.75 | -52.94 | -7.87 | 24.7 | -5.8 | -22.19 | 2.68 | -9.33 | -53.01 | -8.08 | 26.12 | -5.72 | -24.4 | 2.1 | -8.91 | -55.19 | -7.94 | 27.13 | -5.43 | -26.73 | 1.59 | -8.77 | -58.71 | -7.89 | 26.83 | -5.33 | -27.57 | 1.38 | -8.99 | -61.46 | -7.92 | 28.35 | -5.43 | -27.35 | 1.41 | -9.38 | -64.56 | -7.65 | 27.91 | -5.47 | -24.8 | 1.97 | -9.91 | -66.06 | -7.48 | 25.9 | -5.61 | -22.44 | 2.62 | -10.31 | -67.18 | -7.45 | 22.73 | -5.75 | -21.35 | 3.03 | -11.08 | -66.8 | -7.84 | 20.91 | -6.3 | -20.92 | 3.41 | -11.7 | -63.02 | -8.24 | 21.12 | -6.78 | -20.74 | 3.71 | -11.72 | -59.8 | -8.46 | 21.55 | -6.92 | -21.1 | 3.65 | -11.4 | -58.48 | -8.34 | 23.07 | -6.71 | -21.73 | 3.41 | -11.14 | -59.17 | -7.82 | 22.89 | -6.3 | -21 | 3.57 | -11.31 | -59.53 | -7.64 | 20.39 | -6.28 | -19.86 | 4.01 | -11.5 | -57.86 | -7.73 | 19.29 | -6.44 | -19.31 | 4.29 | -11.27 | -57.56 | -7.36 | 16.58 | -6.15 | -18.23 | 4.66 | -11.24 | -58.3 | -7.35 | 11.59 | -6.19 | -17.5 | 5.07 | -11.25 | -56.54 | -7.68 | 9.68 | -6.45 | -17.47 | 5.26 | -11.12 | -56.06 | -8.03 | 8.13 | -6.65 | -17.74 | 5.21 | -10.81 | -55.62 | -8.01 | 6.87 | -6.55 | -17.48 | 5.27 | -10.46 | -57.11 | -8.1 | 2.74 | -6.5 | -17.11 | 5.45 | -10.26 | -57.82 | -8.53 | 0.7 | -6.69 | -17.33 | 5.4 | -9.98 | -58.06 | -8.8 | 0.85 | -6.69 | -17.68 | 5.15 | -9.79 | -59.71 | -9.1 | -0.78 | -6.76 | -17.91 | 5.04 | -9.54 | -61.19 | -9.6 | -1.85 | -6.88 | -18.23 | 4.91 | -9.24 | -63.07 | -10 | -0.54 | -6.86 | -19.06 | 4.42 | -9.14 | -64.81 | -10.1 | 1.16 | -6.79 | -20.05 | 3.89 | -9.26 | -66.5 | -10.46 | 1.86 | -6.98 | -20.9 | 3.59 | -9.13 | -68.7 | -10.74 | 4.1 | -6.99 | -22.1 | 3.11 | -9.06 | -71.2 | -10.52 | 7.45 | -6.8 | -24.6 | 2.28 | -9.19 | -74.16 | -10.23 | 7.43 | -6.71 | -27.3 | 1.65 | -9.69 | -73.61 | -10.52 | 8.8 | -7.1 | -28.95 | 1.43 | -9.68 | -72.56 | -10.37 | 12.13 | -7.02 | -31.5 | 1.07 | -9.65 | -73.04 | -9.94 | 13.69 | -6.79 | -36.94 | 0.58 | -9.61 | -73.96 | -9.56 | 12.3 | -6.58 | -36.5 | 0.57 | -9.93 | -75.13 | -9.85 | 12.09 | -6.88 | -40.25 | 0.43 | -10.38 | -74.9 | -10.1 | 14.92 | -7.23 | -41.65 | 0.34 | -10.72 | -74.29 | -9.77 | 16.75 | -7.22 | -32.13 | 0.99 | -11.01 | -73.29 | -9.55 | 16.3 | -7.24 | -28.62 | 1.49 | -11.37 | -70.31 | -9.56 | 17.49 | -7.41 | -26.87 | 1.87 | -11.51 | -66.68 | -9.39 | 18.99 | -7.38 | -25.23 | 2.25 | -11.29 | -62.84 | -8.99 | 19.62 | -7.08 | -23.73 | 2.59 | -10.65 | -61.04 | -8.54 | 18.34 | -6.56 | -22.9 | 2.69 | -10.23 | -62.46 | -8.43 | 16.72 | -6.31 | -23.46 | 2.46 | -10.1 | -63.37 | -8.26 | 15.96 | -6.17 | -23.19 | 2.5 | -10.2 | -65.07 | -8.23 | 13.62 | -6.19 | -22.61 | 2.66 | -10.17 | -65.25 | -8.31 | 11.74 | -6.24 | -22.32 | 2.76 | -10.12 | -66.14 | -8.27 | 10.74 | -6.19 | -22.22 | 2.77 | -10.29 | -66.6 | -8.29 | 8.68 | -6.29 | -21.49 | 3.05 | -10.42 | -66.13 | -8.6 | 6.49 | -6.55 | -21.17 | 3.27 | -10.45 | -65.86 | -8.95 | 5.88 | -6.77 | -21.52 | 3.22 | -10.35 | -65.3 | -8.98 | 6.11 | -6.74 | -21.5 | 3.22 | -10.28 | -65.69 | -9.13 | 4.06 | -6.81 | -21.17 | 3.37 | -10.19 | -65.9 | -9.71 | 3.42 | -7.08 | -21.7 | 3.27
105 | M | 20 | 50 | -12.37 | -74.07 | -13.82 | 21.04 | -10.06 | -30.54 | 1.65 | -12.37 | -73.07 | -13.7 | 23.81 | -10.01 | -30.25 | 1.69 | -12.26 | -74.31 | -13.36 | 25.24 | -9.81 | -29.38 | 1.83 | -12.47 | -75.51 | -13.07 | 26.08 | -9.8 | -29.19 | 1.87 | -12.66 | -76.78 | -12.9 | 23.85 | -9.81 | -30.34 | 1.64 | -12.85 | -76.84 | -12.87 | 23.4 | -9.88 | -30.83 | 1.56 | -13.01 | -80.01 | -12.78 | 20.77 | -9.93 | -30.35 | 1.66 | -13.53 | -81.1 | -13.05 | 19.57 | -10.31 | -30.55 | 1.7 | -13.74 | -79.42 | -13.15 | 20.75 | -10.46 | -30.88 | 1.66 | -13.44 | -79.42 | -12.71 | 21.54 | -10.1 | -29.71 | 1.82 | -13.51 | -83.12 | -12.47 | 19.54 | -10.01 | -28 | 2.2 | -14.21 | -83.29 | -12.56 | 19.17 | -10.39 | -27.2 | 2.53 | -14.85 | -80.61 | -12.58 | 21.57 | -10.67 | -26.16 | 2.95 | -15.34 | -78.72 | -12.3 | 21.94 | -10.72 | -24.84 | 3.46 | -15.91 | -75.62 | -12.15 | 19.25 | -10.82 | -24.08 | 3.84 | -16.72 | -69.94 | -12.74 | 18.33 | -11.49 | -24.43 | 3.98 | -17.14 | -63.35 | -13.05 | 17.45 | -11.88 | -24.11 | 4.34 | -17.45 | -55.18 | -13.62 | 17.2 | -12.42 | -23.9 | 4.75 | -16.94 | -45.5 | -14.25 | 19.35 | -12.69 | -24.04 | 4.82 | -15.99 | -41.04 | -14.62 | 20.95 | -12.53 | -24.18 | 4.65 | -15.09 | -37.22 | -14.99 | 24.55 | -12.3 | -24.28 | 4.47 | -14.07 | -37.01 | -15.11 | 27.97 | -11.77 | -24.55 | 4.06 | -13.31 | -39.01 | -15.3 | 32.47 | -11.35 | -25.36 | 3.51 | -12.69 | -39.64 | -15.19 | 38.32 | -10.89 | -25.91 | 3.11 | -12.44 | -41.27 | -14.89 | 43.4 | -10.58 | -27.19 | 2.59 | -12.14 | -41.55 | -14.35 | 47.78 | -10.16 | -28.11 | 2.21 | -11.53 | -42.36 | -13.41 | 50.7 | -9.41 | -28.47 | 1.94 | -11.22 | -45.36 | -12.74 | 51.09 | -8.95 | -28.6 | 1.81 | -11.12 | -46.35 | -12.16 | 52.02 | -8.64 | -29.13 | 1.65 | -11.12 | -47.25 | -11.58 | 52.46 | -8.37 | -29.37 | 1.55 | -10.92 | -46.63 | -10.93 | 53.44 | -7.94 | -29.05 | 1.53 | -10.57 | -47 | -10.21 | 51.21 | -7.4 | -29.92 | 1.3 | -10.29 | -48.19 | -9.83 | 48.79 | -7.06 | -30.59 | 1.16 | -10.04 | -49.55 | -9.68 | 48.26 | -6.87 | -29.81 | 1.24 | -9.83 | -52.26 | -9.23 | 47.36 | -6.54 | -27.36 | 1.59 | -9.78 | -56.11 | -8.82 | 44.65 | -6.31 | -25.54 | 1.91 | -9.95 | -58.66 | -8.81 | 42.9 | -6.4 | -24.78 | 2.1 | -10.39 | -59.62 | -8.68 | 43.23 | -6.54 | -23.06 | 2.61 | -10.83 | -57.96 | -8.38 | 43.52 | -6.55 | -21.82 | 3.03 | -10.88 | -54.73 | -7.89 | 42.07 | -6.26 | -21.12 | 3.17 | -10.59 | -53.05 | -7.67 | 39.9 | -6 | -21.47 | 2.96 | -10.39 | -53 | -7.52 | 38.63 | -5.83 | -21.49 | 2.89 | -10.43 | -52.29 | -7.49 | 37.44 | -5.83 | -21.35 | 2.93 | -10.3 | -51.19 | -7.34 | 36.49 | -5.69 | -21.08 | 2.98 | -10.04 | -51.54 | -7.14 | 34.02 | -5.47 | -20.87 | 2.98 | -9.99 | -52.37 | -7.17 | 31.07 | -5.47 | -20.83 | 2.99 | -9.96 | -51.63 | -7.55 | 29.01 | -5.69 | -21.59 | 2.81 | -9.67 | -50.79 | -7.96 | 29.47 | -5.79 | -23.5 | 2.27 | -9.25 | -51.92 | -8.12 | 31.06 | -5.67 | -26.61 | 1.56 | -8.89 | -54.82 | -7.94 | 32.16 | -5.39 | -29.74 | 1.05 | -8.79 | -59.07 | -7.75 | 32.18 | -5.25 | -29.59 | 1.06 | -9.05 | -62.25 | -7.66 | 33.45 | -5.33 | -25.83 | 1.65 | -9.49 | -66.09 | -7.3 | 32.5 | -5.34 | -22.04 | 2.56 | -10.17 | -68.45 | -7.11 | 29.93 | -5.52 | -19.99 | 3.32 | -10.8 | -69.9 | -7.05 | 26.21 | -5.72 | -18.92 | 3.87 | -11.81 | -69.23 | -7.45 | 24.05 | -6.35 | -18.47 | 4.39 | -12.64 | -63.96 | -7.81 | 24.27 | -6.88 | -18.21 | 4.84 | -12.72 | -59.68 | -7.97 | 24.05 | -7.03 | -18.33 | 4.85 | -12.47 | -57.1 | -7.86 | 24.95 | -6.87 | -18.29 | 4.78 | -12.2 | -56.63 | -7.38 | 24.45 | -6.48 | -17.48 | 5.03 | -12.29 | -55.43 | -7.19 | 21.68 | -6.41 | -16.68 | 5.51 | -12.35 | -53.33 | -7.26 | 20.04 | -6.52 | -16.42 | 5.76 | -12.01 | -52.77 | -6.95 | 16.66 | -6.23 | -15.71 | 6.07 | -11.92 | -53.26 | -6.98 | 11.19 | -6.29 | -15.23 | 6.49 | -11.88 | -50.76 | -7.37 | 9 | -6.61 | -15.25 | 6.75 | -11.69 | -50.21 | -7.83 | 7.06 | -6.88 | -15.62 | 6.65 | -11.27 | -49.68 | -7.93 | 5.62 | -6.82 | -15.58 | 6.64 | -10.83 | -50.86 | -8.12 | 1.93 | -6.82 | -15.45 | 6.75 | -10.52 | -51.82 | -8.63 | 0.23 | -7 | -15.87 | 6.55 | -10.17 | -52.23 | -8.95 | 0.83 | -6.98 | -16.32 | 6.17 | -9.94 | -54.06 | -9.26 | -0.4 | -7.03 | -16.64 | 5.96 | -9.62 | -55.59 | -9.74 | -1.03 | -7.09 | -17 | 5.75 | -9.28 | -57.67 | -10.1 | 0.63 | -7.01 | -17.83 | 5.14 | -9.04 | -59.84 | -10.15 | 2.46 | -6.82 | -18.7 | 4.52 | -9.15 | -61.83 | -10.5 | 3.54 | -6.99 | -19.7 | 4.1 | -8.99 | -64.59 | -10.71 | 5.52 | -6.93 | -20.87 | 3.54 | -8.91 | -67.5 | -10.5 | 8.96 | -6.72 | -23.21 | 2.62 | -9.04 | -70.65 | -10.15 | 8.96 | -6.6 | -25.68 | 1.94 | -9.54 | -70.59 | -10.39 | 9.89 | -6.97 | -27.27 | 1.68 | -9.56 | -69.99 | -10.31 | 12.77 | -6.93 | -29.26 | 1.33 | -9.56 | -70.97 | -9.88 | 14.26 | -6.72 | -33.57 | 0.79 | -9.58 | -72.38 | -9.56 | 12.92 | -6.57 | -34.31 | 0.71 | -9.97 | -73.42 | -9.87 | 12.38 | -6.91 | -35.52 | 0.65 | -10.53 | -73.18 | -10.18 | 15.35 | -7.34 | -39.73 | 0.42 | -10.93 | -72.21 | -9.92 | 17.43 | -7.4 | -32.09 | 1.01 | -11.25 | -70.51 | -9.66 | 17.35 | -7.41 | -28.05 | 1.62 | -11.58 | -67.15 | -9.64 | 18.62 | -7.55 | -26.15 | 2.05 | -11.68 | -63.27 | -9.45 | 20.09 | -7.5 | -24.55 | 2.46 | -11.47 | -59.23 | -9.03 | 20.64 | -7.18 | -22.82 | 2.9 | -10.77 | -57.23 | -8.56 | 19.35 | -6.64 | -21.89 | 3.03 | -10.36 | -58.5 | -8.44 | 17.54 | -6.4 | -22.07 | 2.89 | -10.18 | -59.34 | -8.27 | 16.54 | -6.23 | -21.88 | 2.89 | -10.22 | -61.28 | -8.31 | 13.98 | -6.27 | -21.68 | 2.98 | -10.17 | -61.47 | -8.42 | 12.36 | -6.32 | -21.53 | 3.05 | -10.07 | -62.54 | -8.37 | 11.71 | -6.25 | -21.69 | 2.97 | -10.15 | -63.44 | -8.37 | 9.55 | -6.3 | -21.15 | 3.18 | -10.32 | -63.21 | -8.69 | 7.21 | -6.58 | -20.72 | 3.46 | -10.37 | -62.84 | -9.1 | 6.49 | -6.84 | -20.98 | 3.46 | -10.23 | -62.27 | -9.13 | 6.73 | -6.8 | -20.96 | 3.45 | -10.13 | -63.32 | -9.27 | 4.73 | -6.84 | -20.81 | 3.52 | -10.07 | -64.12 | -9.95 | 4.04 | -7.16 | -21.44 | 3.4
104 | I102i105 | 20 | 60 | -11.93 | -72.9 | -14.23 | 20.73 | -9.99 | -27.65 | 2.41 | -12 | -72.23 | -14.2 | 23.37 | -10.02 | -27.62 | 2.42 | -11.94 | -73.67 | -13.89 | 25.13 | -9.87 | -27.26 | 2.44 | -12.16 | -74.87 | -13.58 | 25.99 | -9.86 | -27.62 | 2.3 | -12.35 | -76.83 | -13.37 | 23.65 | -9.86 | -28.75 | 2.02 | -12.55 | -77.29 | -13.36 | 23.21 | -9.96 | -29.25 | 1.93 | -12.75 | -81 | -13.27 | 20.49 | -10.03 | -29.12 | 1.96 | -13.36 | -82.52 | -13.57 | 19.33 | -10.49 | -29.62 | 1.95 | -13.68 | -80.83 | -13.66 | 20.14 | -10.7 | -30.59 | 1.77 | -13.43 | -80.66 | -13.21 | 20.8 | -10.35 | -29.9 | 1.84 | -13.52 | -84.12 | -13 | 18.5 | -10.29 | -28.87 | 2.06 | -14.18 | -84.88 | -13.19 | 17.88 | -10.71 | -28.48 | 2.27 | -14.83 | -82.67 | -13.29 | 20.47 | -11.06 | -27.6 | 2.63 | -15.42 | -81.23 | -13.1 | 21.11 | -11.22 | -26.42 | 3.07 | -16.22 | -78.86 | -13 | 18.58 | -11.47 | -25.64 | 3.47 | -17.24 | -71.97 | -13.62 | 18.22 | -12.23 | -26 | 3.63 | -17.79 | -64.59 | -14.02 | 17.87 | -12.71 | -25.75 | 3.95 | -18.11 | -55.45 | -14.7 | 17.33 | -13.32 | -25.53 | 4.37 | -17.65 | -44.12 | -15.47 | 20.13 | -13.69 | -25.34 | 4.66 | -16.64 | -38.35 | -16.09 | 23.48 | -13.61 | -25.4 | 4.57 | -15.53 | -33.73 | -16.45 | 30.17 | -13.18 | -25.39 | 4.35 | -14.22 | -33.07 | -16.31 | 36.04 | -12.33 | -25.07 | 4.08 | -13.29 | -35.47 | -16.08 | 41.73 | -11.62 | -25.35 | 3.63 | -12.51 | -37.83 | -15.5 | 47.33 | -10.89 | -25.41 | 3.31 | -12.31 | -40.49 | -14.95 | 51.23 | -10.53 | -26.31 | 2.86 | -12.05 | -41.22 | -14.26 | 54.59 | -10.1 | -26.88 | 2.56 | -11.45 | -42.22 | -13.19 | 56.67 | -9.31 | -26.84 | 2.36 | -11.11 | -45.87 | -12.38 | 56.18 | -8.77 | -26.4 | 2.36 | -11.07 | -47.89 | -11.71 | 56.02 | -8.44 | -26.34 | 2.33 | -11.11 | -49.55 | -11.1 | 55.14 | -8.17 | -26.22 | 2.32 | -11.11 | -49.73 | -10.47 | 54.51 | -7.84 | -25.89 | 2.33 | -11.02 | -50.33 | -9.82 | 50.97 | -7.42 | -26.33 | 2.16 | -10.92 | -50.16 | -9.6 | 47.62 | -7.23 | -27.35 | 1.86 | -10.75 | -49.74 | -9.57 | 46.67 | -7.13 | -27.72 | 1.69 | -10.48 | -51.54 | -9.23 | 45.27 | -6.83 | -26.69 | 1.78 | -10.32 | -54.64 | -8.95 | 42.03 | -6.61 | -26.02 | 1.87 | -10.42 | -57.03 | -9.13 | 40.08 | -6.77 | -26.61 | 1.8 | -10.78 | -57.71 | -9.23 | 40.63 | -6.98 | -25.86 | 2.06 | -11.14 | -56.13 | -9.09 | 41.78 | -7.07 | -24.64 | 2.4 | -11.1 | -53.22 | -8.72 | 41.52 | -6.82 | -24.07 | 2.5 | -10.79 | -51.89 | -8.53 | 40.45 | -6.57 | -24.63 | 2.29 | -10.54 | -52.03 | -8.36 | 40.47 | -6.37 | -24.67 | 2.22 | -10.49 | -51.77 | -8.24 | 40.22 | -6.27 | -24.15 | 2.32 | -10.37 | -51.74 | -8.02 | 39.67 | -6.1 | -23.42 | 2.44 | -10.14 | -53.11 | -7.75 | 37.66 | -5.86 | -22.79 | 2.53 | -10.22 | -54.8 | -7.71 | 35.15 | -5.88 | -22.17 | 2.7 | -10.38 | -54.24 | -7.99 | 33.76 | -6.11 | -22.48 | 2.66 | -10.26 | -53.45 | -8.27 | 34.52 | -6.22 | -23.67 | 2.34 | -10.01 | -54.02 | -8.26 | 36.08 | -6.09 | -24.83 | 2.08 | -9.73 | -55.89 | -7.93 | 36.97 | -5.77 | -25.65 | 2.02 | -9.66 | -59.25 | -7.66 | 36.49 | -5.6 | -24.97 | 2.2 | -9.91 | -62.05 | -7.49 | 36.91 | -5.62 | -22.38 | 2.8 | -10.4 | -65.79 | -7.07 | 35.36 | -5.59 | -19.5 | 3.76 | -11.15 | -67.87 | -6.85 | 32.03 | -5.74 | -17.86 | 4.58 | -11.87 | -68.72 | -6.77 | 27.86 | -5.93 | -16.94 | 5.22 | -12.99 | -66.7 | -7.16 | 24.86 | -6.56 | -16.63 | 5.85 | -13.78 | -59.86 | -7.56 | 24.1 | -7.1 | -16.51 | 6.33 | -13.69 | -54.08 | -7.82 | 23.09 | -7.3 | -16.74 | 6.29 | -13.19 | -50.81 | -7.83 | 23.84 | -7.17 | -16.95 | 5.99 | -12.71 | -50.66 | -7.44 | 23.36 | -6.76 | -16.5 | 5.96 | -12.68 | -50.32 | -7.31 | 20.8 | -6.7 | -16 | 6.26 | -12.77 | -48.59 | -7.41 | 19.06 | -6.83 | -15.76 | 6.56 | -12.4 | -48.07 | -7.1 | 15.69 | -6.56 | -15.07 | 6.92 | -12.29 | -48.46 | -7.18 | 10.25 | -6.66 | -14.66 | 7.39 | -12.12 | -46.13 | -7.64 | 7.88 | -7 | -14.74 | 7.63 | -11.88 | -45.93 | -8.15 | 5.93 | -7.28 | -15.15 | 7.5 | -11.43 | -45.91 | -8.35 | 4.85 | -7.26 | -15.28 | 7.34 | -10.98 | -47.51 | -8.56 | 1.59 | -7.24 | -15.25 | 7.34 | -10.7 | -48.8 | -9.05 | 0.23 | -7.39 | -15.68 | 7.08 | -10.4 | -49.55 | -9.39 | 0.77 | -7.4 | -16.15 | 6.67 | -10.24 | -51.49 | -9.72 | -0.11 | -7.47 | -16.55 | 6.39 | -9.99 | -52.59 | -10.23 | -0.17 | -7.57 | -16.94 | 6.17 | -9.67 | -54.83 | -10.58 | 2.03 | -7.47 | -17.88 | 5.42 | -9.51 | -56.4 | -10.56 | 4.34 | -7.29 | -18.74 | 4.77 | -9.6 | -58.04 | -10.78 | 5.53 | -7.39 | -19.62 | 4.34 | -9.46 | -59.84 | -10.93 | 7.2 | -7.33 | -20.47 | 3.91 | -9.28 | -62.03 | -10.68 | 10.45 | -7.05 | -22.24 | 3.09 | -9.3 | -64.95 | -10.3 | 9.65 | -6.86 | -23.67 | 2.62 | -9.7 | -64.84 | -10.56 | 10.44 | -7.19 | -24.73 | 2.44 | -9.62 | -64.29 | -10.47 | 13.12 | -7.09 | -26.02 | 2.13 | -9.51 | -65.36 | -10.04 | 14.42 | -6.81 | -28.64 | 1.66 | -9.47 | -67.11 | -9.76 | 12.71 | -6.64 | -28.99 | 1.6 | -9.77 | -68.73 | -10.1 | 11.77 | -6.96 | -29.89 | 1.52 | -10.3 | -68.74 | -10.43 | 14.58 | -7.37 | -33.15 | 1.17 | -10.6 | -68.31 | -10.22 | 16.15 | -7.41 | -29.98 | 1.33 | -10.9 | -67.15 | -10.09 | 15.81 | -7.49 | -27.62 | 1.72 | -11.23 | -64.75 | -10.2 | 17.22 | -7.7 | -26.84 | 1.93 | -11.33 | -61.48 | -10.15 | 19.6 | -7.72 | -26.32 | 2.08 | -11.1 | -57.8 | -9.74 | 20.81 | -7.41 | -24.73 | 2.43 | -10.44 | -56.45 | -9.27 | 19.96 | -6.87 | -23.67 | 2.57 | -10.01 | -58.46 | -9.14 | 18.61 | -6.6 | -24.23 | 2.36 | -9.89 | -60.01 | -8.96 | 17.86 | -6.44 | -24.78 | 2.22 | -10 | -62.08 | -8.95 | 15.62 | -6.49 | -24.81 | 2.24 | -10.03 | -62.95 | -9.06 | 14.4 | -6.57 | -25.11 | 2.23 | -10.01 | -64.17 | -9 | 13.8 | -6.53 | -25.5 | 2.14 | -10.23 | -65.35 | -9.02 | 11.7 | -6.65 | -24.75 | 2.33 | -10.43 | -65.19 | -9.31 | 9.51 | -6.92 | -23.88 | 2.62 | -10.54 | -65.47 | -9.76 | 9.09 | -7.22 | -24.71 | 2.52 | -10.6 | -65.65 | -9.82 | 9.85 | -7.28 | -25.63 | 2.37 | -10.68 | -66.3 | -9.98 | 8.68 | -7.4 | -25.51 | 2.43 | -10.81 | -66.43 | -10.58 | 8.81 | -7.77 | -26.46 | 2.31
103 | I102i105 | 20 | 70 | -11.93 | -72.9 | -14.23 | 20.73 | -9.99 | -27.65 | 2.41 | -12 | -72.23 | -14.2 | 23.37 | -10.02 | -27.62 | 2.42 | -11.94 | -73.67 | -13.89 | 25.13 | -9.87 | -27.26 | 2.44 | -12.16 | -74.87 | -13.58 | 25.99 | -9.86 | -27.62 | 2.3 | -12.35 | -76.83 | -13.37 | 23.65 | -9.86 | -28.75 | 2.02 | -12.55 | -77.29 | -13.36 | 23.21 | -9.96 | -29.25 | 1.93 | -12.75 | -81 | -13.27 | 20.49 | -10.03 | -29.12 | 1.96 | -13.36 | -82.52 | -13.57 | 19.33 | -10.49 | -29.62 | 1.95 | -13.68 | -80.83 | -13.66 | 20.14 | -10.7 | -30.59 | 1.77 | -13.43 | -80.66 | -13.21 | 20.8 | -10.35 | -29.9 | 1.84 | -13.52 | -84.12 | -13 | 18.5 | -10.29 | -28.87 | 2.06 | -14.18 | -84.88 | -13.19 | 17.88 | -10.71 | -28.48 | 2.27 | -14.83 | -82.67 | -13.29 | 20.47 | -11.06 | -27.6 | 2.63 | -15.42 | -81.23 | -13.1 | 21.11 | -11.22 | -26.42 | 3.07 | -16.22 | -78.86 | -13 | 18.58 | -11.47 | -25.64 | 3.47 | -17.24 | -71.97 | -13.62 | 18.22 | -12.23 | -26 | 3.63 | -17.79 | -64.59 | -14.02 | 17.87 | -12.71 | -25.75 | 3.95 | -18.11 | -55.45 | -14.7 | 17.33 | -13.32 | -25.53 | 4.37 | -17.65 | -44.12 | -15.47 | 20.13 | -13.69 | -25.34 | 4.66 | -16.64 | -38.35 | -16.09 | 23.48 | -13.61 | -25.4 | 4.57 | -15.53 | -33.73 | -16.45 | 30.17 | -13.18 | -25.39 | 4.35 | -14.22 | -33.07 | -16.31 | 36.04 | -12.33 | -25.07 | 4.08 | -13.29 | -35.47 | -16.08 | 41.73 | -11.62 | -25.35 | 3.63 | -12.51 | -37.83 | -15.5 | 47.33 | -10.89 | -25.41 | 3.31 | -12.31 | -40.49 | -14.95 | 51.23 | -10.53 | -26.31 | 2.86 | -12.05 | -41.22 | -14.26 | 54.59 | -10.1 | -26.88 | 2.56 | -11.45 | -42.22 | -13.19 | 56.67 | -9.31 | -26.84 | 2.36 | -11.11 | -45.87 | -12.38 | 56.18 | -8.77 | -26.4 | 2.36 | -11.07 | -47.89 | -11.71 | 56.02 | -8.44 | -26.34 | 2.33 | -11.11 | -49.55 | -11.1 | 55.14 | -8.17 | -26.22 | 2.32 | -11.11 | -49.73 | -10.47 | 54.51 | -7.84 | -25.89 | 2.33 | -11.02 | -50.33 | -9.82 | 50.97 | -7.42 | -26.33 | 2.16 | -10.92 | -50.16 | -9.6 | 47.62 | -7.23 | -27.35 | 1.86 | -10.75 | -49.74 | -9.57 | 46.67 | -7.13 | -27.72 | 1.69 | -10.48 | -51.54 | -9.23 | 45.27 | -6.83 | -26.69 | 1.78 | -10.32 | -54.64 | -8.95 | 42.03 | -6.61 | -26.02 | 1.87 | -10.42 | -57.03 | -9.13 | 40.08 | -6.77 | -26.61 | 1.8 | -10.78 | -57.71 | -9.23 | 40.63 | -6.98 | -25.86 | 2.06 | -11.14 | -56.13 | -9.09 | 41.78 | -7.07 | -24.64 | 2.4 | -11.1 | -53.22 | -8.72 | 41.52 | -6.82 | -24.07 | 2.5 | -10.79 | -51.89 | -8.53 | 40.45 | -6.57 | -24.63 | 2.29 | -10.54 | -52.03 | -8.36 | 40.47 | -6.37 | -24.67 | 2.22 | -10.49 | -51.77 | -8.24 | 40.22 | -6.27 | -24.15 | 2.32 | -10.37 | -51.74 | -8.02 | 39.67 | -6.1 | -23.42 | 2.44 | -10.14 | -53.11 | -7.75 | 37.66 | -5.86 | -22.79 | 2.53 | -10.22 | -54.8 | -7.71 | 35.15 | -5.88 | -22.17 | 2.7 | -10.38 | -54.24 | -7.99 | 33.76 | -6.11 | -22.48 | 2.66 | -10.26 | -53.45 | -8.27 | 34.52 | -6.22 | -23.67 | 2.34 | -10.01 | -54.02 | -8.26 | 36.08 | -6.09 | -24.83 | 2.08 | -9.73 | -55.89 | -7.93 | 36.97 | -5.77 | -25.65 | 2.02 | -9.66 | -59.25 | -7.66 | 36.49 | -5.6 | -24.97 | 2.2 | -9.91 | -62.05 | -7.49 | 36.91 | -5.62 | -22.38 | 2.8 | -10.4 | -65.79 | -7.07 | 35.36 | -5.59 | -19.5 | 3.76 | -11.15 | -67.87 | -6.85 | 32.03 | -5.74 | -17.86 | 4.58 | -11.87 | -68.72 | -6.77 | 27.86 | -5.93 | -16.94 | 5.22 | -12.99 | -66.7 | -7.16 | 24.86 | -6.56 | -16.63 | 5.85 | -13.78 | -59.86 | -7.56 | 24.1 | -7.1 | -16.51 | 6.33 | -13.69 | -54.08 | -7.82 | 23.09 | -7.3 | -16.74 | 6.29 | -13.19 | -50.81 | -7.83 | 23.84 | -7.17 | -16.95 | 5.99 | -12.71 | -50.66 | -7.44 | 23.36 | -6.76 | -16.5 | 5.96 | -12.68 | -50.32 | -7.31 | 20.8 | -6.7 | -16 | 6.26 | -12.77 | -48.59 | -7.41 | 19.06 | -6.83 | -15.76 | 6.56 | -12.4 | -48.07 | -7.1 | 15.69 | -6.56 | -15.07 | 6.92 | -12.29 | -48.46 | -7.18 | 10.25 | -6.66 | -14.66 | 7.39 | -12.12 | -46.13 | -7.64 | 7.88 | -7 | -14.74 | 7.63 | -11.88 | -45.93 | -8.15 | 5.93 | -7.28 | -15.15 | 7.5 | -11.43 | -45.91 | -8.35 | 4.85 | -7.26 | -15.28 | 7.34 | -10.98 | -47.51 | -8.56 | 1.59 | -7.24 | -15.25 | 7.34 | -10.7 | -48.8 | -9.05 | 0.23 | -7.39 | -15.68 | 7.08 | -10.4 | -49.55 | -9.39 | 0.77 | -7.4 | -16.15 | 6.67 | -10.24 | -51.49 | -9.72 | -0.11 | -7.47 | -16.55 | 6.39 | -9.99 | -52.59 | -10.23 | -0.17 | -7.57 | -16.94 | 6.17 | -9.67 | -54.83 | -10.58 | 2.03 | -7.47 | -17.88 | 5.42 | -9.51 | -56.4 | -10.56 | 4.34 | -7.29 | -18.74 | 4.77 | -9.6 | -58.04 | -10.78 | 5.53 | -7.39 | -19.62 | 4.34 | -9.46 | -59.84 | -10.93 | 7.2 | -7.33 | -20.47 | 3.91 | -9.28 | -62.03 | -10.68 | 10.45 | -7.05 | -22.24 | 3.09 | -9.3 | -64.95 | -10.3 | 9.65 | -6.86 | -23.67 | 2.62 | -9.7 | -64.84 | -10.56 | 10.44 | -7.19 | -24.73 | 2.44 | -9.62 | -64.29 | -10.47 | 13.12 | -7.09 | -26.02 | 2.13 | -9.51 | -65.36 | -10.04 | 14.42 | -6.81 | -28.64 | 1.66 | -9.47 | -67.11 | -9.76 | 12.71 | -6.64 | -28.99 | 1.6 | -9.77 | -68.73 | -10.1 | 11.77 | -6.96 | -29.89 | 1.52 | -10.3 | -68.74 | -10.43 | 14.58 | -7.37 | -33.15 | 1.17 | -10.6 | -68.31 | -10.22 | 16.15 | -7.41 | -29.98 | 1.33 | -10.9 | -67.15 | -10.09 | 15.81 | -7.49 | -27.62 | 1.72 | -11.23 | -64.75 | -10.2 | 17.22 | -7.7 | -26.84 | 1.93 | -11.33 | -61.48 | -10.15 | 19.6 | -7.72 | -26.32 | 2.08 | -11.1 | -57.8 | -9.74 | 20.81 | -7.41 | -24.73 | 2.43 | -10.44 | -56.45 | -9.27 | 19.96 | -6.87 | -23.67 | 2.57 | -10.01 | -58.46 | -9.14 | 18.61 | -6.6 | -24.23 | 2.36 | -9.89 | -60.01 | -8.96 | 17.86 | -6.44 | -24.78 | 2.22 | -10 | -62.08 | -8.95 | 15.62 | -6.49 | -24.81 | 2.24 | -10.03 | -62.95 | -9.06 | 14.4 | -6.57 | -25.11 | 2.23 | -10.01 | -64.17 | -9 | 13.8 | -6.53 | -25.5 | 2.14 | -10.23 | -65.35 | -9.02 | 11.7 | -6.65 | -24.75 | 2.33 | -10.43 | -65.19 | -9.31 | 9.51 | -6.92 | -23.88 | 2.62 | -10.54 | -65.47 | -9.76 | 9.09 | -7.22 | -24.71 | 2.52 | -10.6 | -65.65 | -9.82 | 9.85 | -7.28 | -25.63 | 2.37 | -10.68 | -66.3 | -9.98 | 8.68 | -7.4 | -25.51 | 2.43 | -10.81 | -66.43 | -10.58 | 8.81 | -7.77 | -26.46 | 2.31
102 | M | 20 | 80 | -11.48 | -71.74 | -14.64 | 20.43 | -9.91 | -24.77 | 3.18 | -11.64 | -71.38 | -14.7 | 22.93 | -10.03 | -24.99 | 3.14 | -11.63 | -73.03 | -14.41 | 25.02 | -9.92 | -25.14 | 3.04 | -11.84 | -74.22 | -14.09 | 25.9 | -9.92 | -26.05 | 2.74 | -12.04 | -76.88 | -13.84 | 23.46 | -9.92 | -27.17 | 2.4 | -12.26 | -77.74 | -13.85 | 23.03 | -10.05 | -27.67 | 2.3 | -12.48 | -81.99 | -13.76 | 20.21 | -10.13 | -27.88 | 2.26 | -13.19 | -83.95 | -14.1 | 19.09 | -10.68 | -28.69 | 2.2 | -13.63 | -82.23 | -14.17 | 19.53 | -10.93 | -30.29 | 1.88 | -13.42 | -81.9 | -13.71 | 20.06 | -10.6 | -30.09 | 1.85 | -13.53 | -85.12 | -13.53 | 17.46 | -10.57 | -29.73 | 1.92 | -14.14 | -86.46 | -13.82 | 16.58 | -11.03 | -29.75 | 2.02 | -14.81 | -84.73 | -14 | 19.37 | -11.45 | -29.03 | 2.31 | -15.5 | -83.74 | -13.9 | 20.29 | -11.72 | -28.01 | 2.68 | -16.53 | -82.1 | -13.85 | 17.91 | -12.11 | -27.19 | 3.09 | -17.76 | -73.99 | -14.5 | 18.11 | -12.97 | -27.58 | 3.27 | -18.44 | -65.82 | -14.98 | 18.29 | -13.54 | -27.4 | 3.57 | -18.77 | -55.72 | -15.77 | 17.46 | -14.22 | -27.15 | 3.99 | -18.36 | -42.73 | -16.68 | 20.92 | -14.7 | -26.63 | 4.49 | -17.29 | -35.65 | -17.57 | 26 | -14.69 | -26.62 | 4.49 | -15.98 | -30.25 | -17.91 | 35.8 | -14.07 | -26.5 | 4.24 | -14.38 | -29.12 | -17.51 | 44.12 | -12.88 | -25.6 | 4.09 | -13.28 | -31.93 | -16.86 | 50.98 | -11.89 | -25.33 | 3.75 | -12.33 | -36.01 | -15.81 | 56.34 | -10.89 | -24.91 | 3.51 | -12.17 | -39.72 | -15 | 59.06 | -10.49 | -25.43 | 3.14 | -11.97 | -40.89 | -14.17 | 61.39 | -10.04 | -25.65 | 2.91 | -11.38 | -42.09 | -12.98 | 62.64 | -9.2 | -25.21 | 2.78 | -11 | -46.37 | -12.02 | 61.27 | -8.59 | -24.2 | 2.91 | -11.02 | -49.44 | -11.25 | 60.01 | -8.25 | -23.55 | 3.02 | -11.1 | -51.85 | -10.61 | 57.81 | -7.97 | -23.08 | 3.08 | -11.31 | -52.83 | -10.02 | 55.57 | -7.74 | -22.72 | 3.13 | -11.46 | -53.66 | -9.43 | 50.74 | -7.44 | -22.75 | 3.01 | -11.56 | -52.14 | -9.36 | 46.45 | -7.4 | -24.1 | 2.56 | -11.45 | -49.93 | -9.45 | 45.08 | -7.39 | -25.62 | 2.14 | -11.12 | -50.81 | -9.23 | 43.18 | -7.12 | -26.02 | 1.98 | -10.86 | -53.16 | -9.08 | 39.41 | -6.91 | -26.5 | 1.83 | -10.9 | -55.4 | -9.45 | 37.26 | -7.14 | -28.44 | 1.5 | -11.16 | -55.8 | -9.77 | 38.04 | -7.43 | -28.67 | 1.51 | -11.44 | -54.3 | -9.8 | 40.03 | -7.58 | -27.46 | 1.77 | -11.31 | -51.71 | -9.54 | 40.97 | -7.38 | -27.01 | 1.82 | -10.98 | -50.72 | -9.39 | 40.99 | -7.14 | -27.8 | 1.61 | -10.68 | -51.06 | -9.2 | 42.3 | -6.9 | -27.86 | 1.56 | -10.55 | -51.26 | -8.98 | 43 | -6.72 | -26.94 | 1.7 | -10.43 | -52.29 | -8.69 | 42.85 | -6.52 | -25.75 | 1.9 | -10.24 | -54.67 | -8.37 | 41.31 | -6.25 | -24.7 | 2.09 | -10.45 | -57.23 | -8.25 | 39.22 | -6.29 | -23.51 | 2.41 | -10.8 | -56.85 | -8.42 | 38.51 | -6.53 | -23.37 | 2.52 | -10.84 | -56.11 | -8.59 | 39.57 | -6.64 | -23.84 | 2.41 | -10.76 | -56.12 | -8.41 | 41.11 | -6.51 | -23.06 | 2.61 | -10.57 | -56.95 | -7.92 | 41.78 | -6.16 | -21.56 | 2.98 | -10.52 | -59.42 | -7.57 | 40.8 | -5.95 | -20.35 | 3.35 | -10.77 | -61.85 | -7.32 | 40.36 | -5.91 | -18.93 | 3.95 | -11.3 | -65.48 | -6.85 | 38.22 | -5.84 | -16.96 | 4.96 | -12.13 | -67.3 | -6.58 | 34.13 | -5.95 | -15.73 | 5.84 | -12.95 | -67.54 | -6.48 | 29.51 | -6.13 | -14.97 | 6.57 | -14.17 | -64.16 | -6.87 | 25.67 | -6.77 | -14.78 | 7.3 | -14.92 | -55.75 | -7.3 | 23.92 | -7.32 | -14.81 | 7.82 | -14.66 | -48.49 | -7.66 | 22.13 | -7.57 | -15.15 | 7.73 | -13.9 | -44.52 | -7.8 | 22.73 | -7.47 | -15.61 | 7.19 | -13.22 | -44.69 | -7.49 | 22.27 | -7.04 | -15.51 | 6.89 | -13.08 | -45.21 | -7.43 | 19.91 | -6.98 | -15.32 | 7 | -13.2 | -43.84 | -7.55 | 18.08 | -7.15 | -15.1 | 7.37 | -12.8 | -43.37 | -7.25 | 14.71 | -6.89 | -14.43 | 7.77 | -12.65 | -43.66 | -7.39 | 9.3 | -7.04 | -14.09 | 8.28 | -12.36 | -41.51 | -7.9 | 6.76 | -7.39 | -14.24 | 8.51 | -12.06 | -41.66 | -8.46 | 4.81 | -7.68 | -14.68 | 8.35 | -11.6 | -42.13 | -8.77 | 4.07 | -7.69 | -14.97 | 8.04 | -11.14 | -44.15 | -9.01 | 1.25 | -7.66 | -15.05 | 7.93 | -10.88 | -45.77 | -9.47 | 0.23 | -7.79 | -15.49 | 7.61 | -10.63 | -46.88 | -9.83 | 0.71 | -7.82 | -15.98 | 7.17 | -10.53 | -48.92 | -10.18 | 0.17 | -7.91 | -16.46 | 6.82 | -10.35 | -49.59 | -10.72 | 0.7 | -8.06 | -16.89 | 6.58 | -10.06 | -52 | -11.05 | 3.42 | -7.93 | -17.93 | 5.69 | -9.98 | -52.97 | -10.96 | 6.22 | -7.76 | -18.78 | 5.02 | -10.04 | -54.25 | -11.06 | 7.51 | -7.79 | -19.55 | 4.59 | -9.93 | -55.08 | -11.16 | 8.89 | -7.74 | -20.07 | 4.28 | -9.66 | -56.55 | -10.86 | 11.93 | -7.38 | -21.27 | 3.56 | -9.56 | -59.25 | -10.45 | 10.33 | -7.12 | -21.67 | 3.29 | -9.87 | -59.08 | -10.73 | 11 | -7.41 | -22.19 | 3.21 | -9.69 | -58.6 | -10.63 | 13.47 | -7.24 | -22.79 | 2.93 | -9.46 | -59.74 | -10.21 | 14.58 | -6.89 | -23.71 | 2.52 | -9.36 | -61.83 | -9.95 | 12.49 | -6.72 | -23.68 | 2.48 | -9.58 | -64.04 | -10.34 | 11.15 | -7.01 | -24.27 | 2.4 | -10.06 | -64.31 | -10.68 | 13.8 | -7.4 | -26.57 | 1.92 | -10.27 | -64.4 | -10.52 | 14.87 | -7.42 | -27.87 | 1.66 | -10.56 | -63.78 | -10.52 | 14.28 | -7.58 | -27.18 | 1.82 | -10.87 | -62.36 | -10.77 | 15.82 | -7.86 | -27.54 | 1.81 | -10.97 | -59.69 | -10.84 | 19.12 | -7.94 | -28.09 | 1.71 | -10.73 | -56.36 | -10.45 | 20.97 | -7.63 | -26.64 | 1.96 | -10.11 | -55.67 | -9.99 | 20.57 | -7.1 | -25.46 | 2.11 | -9.67 | -58.42 | -9.85 | 19.67 | -6.79 | -26.39 | 1.83 | -9.61 | -60.69 | -9.65 | 19.17 | -6.65 | -27.69 | 1.55 | -9.79 | -62.89 | -9.59 | 17.26 | -6.71 | -27.93 | 1.51 | -9.89 | -64.43 | -9.7 | 16.45 | -6.81 | -28.69 | 1.4 | -9.96 | -65.81 | -9.63 | 15.88 | -6.81 | -29.3 | 1.31 | -10.3 | -67.27 | -9.67 | 13.86 | -7 | -28.35 | 1.49 | -10.53 | -67.17 | -9.92 | 11.81 | -7.25 | -27.03 | 1.79 | -10.71 | -68.11 | -10.42 | 11.69 | -7.59 | -28.43 | 1.58 | -10.97 | -69.04 | -10.51 | 12.97 | -7.75 | -30.29 | 1.3 | -11.23 | -69.29 | -10.69 | 12.64 | -7.96 | -30.22 | 1.34 | -11.55 | -68.75 | -11.2 | 13.59 | -8.38 | -31.48 | 1.22
101 | I99i102 | 20 | 90 | -11.72 | -69.23 | -14.92 | 18.93 | -10.17 | -24.79 | 3.27 | -11.76 | -69.01 | -14.99 | 20.73 | -10.22 | -24.76 | 3.3 | -11.66 | -70.74 | -14.79 | 21.93 | -10.09 | -24.7 | 3.28 | -11.83 | -72.53 | -14.61 | 22.32 | -10.11 | -25.42 | 3.02 | -12.04 | -75.28 | -14.52 | 20 | -10.19 | -26.28 | 2.77 | -12.23 | -76.26 | -14.64 | 19.74 | -10.36 | -26.52 | 2.76 | -12.44 | -80.12 | -14.69 | 17.23 | -10.49 | -26.7 | 2.76 | -13.06 | -81.96 | -15.15 | 16.6 | -11.04 | -27.28 | 2.76 | -13.41 | -80.56 | -15.38 | 18.24 | -11.33 | -27.99 | 2.7 | -13.17 | -80.88 | -15.02 | 20.41 | -11.04 | -27.47 | 2.82 | -13.26 | -84.21 | -14.79 | 19.48 | -11.01 | -27.2 | 2.89 | -13.85 | -85.76 | -14.96 | 20.37 | -11.44 | -27.3 | 2.99 | -14.48 | -84.49 | -14.94 | 24.07 | -11.8 | -27.04 | 3.16 | -15.15 | -83.58 | -14.65 | 25.54 | -12 | -26.77 | 3.26 | -16.07 | -81.94 | -14.4 | 23.68 | -12.26 | -26.98 | 3.23 | -17.21 | -75.44 | -14.85 | 23.77 | -12.98 | -28.06 | 3.1 | -17.99 | -68.33 | -15.17 | 24.21 | -13.48 | -28.44 | 3.17 | -18.45 | -58.83 | -15.69 | 23.26 | -13.99 | -28.85 | 3.26 | -18.17 | -46.82 | -16.27 | 26.36 | -14.28 | -28.86 | 3.45 | -17.18 | -39.47 | -16.75 | 29.74 | -14.11 | -28.82 | 3.41 | -16.04 | -33.97 | -16.94 | 36.09 | -13.59 | -28.34 | 3.34 | -14.59 | -32.67 | -16.58 | 41 | -12.59 | -27.25 | 3.34 | -13.55 | -34.8 | -16.26 | 44.78 | -11.82 | -26.49 | 3.28 | -12.69 | -38.11 | -15.62 | 48.79 | -11.03 | -26.12 | 3.12 | -12.53 | -41.49 | -15.2 | 51.39 | -10.77 | -26.62 | 2.84 | -12.44 | -42.16 | -14.8 | 54.04 | -10.55 | -26.78 | 2.71 | -11.91 | -42.41 | -14 | 56.86 | -9.92 | -26.09 | 2.72 | -11.57 | -45.8 | -13.17 | 57.74 | -9.38 | -25.42 | 2.77 | -11.56 | -47.25 | -12.45 | 58.42 | -9.06 | -25.36 | 2.7 | -11.56 | -48.1 | -11.76 | 57.81 | -8.73 | -25.57 | 2.57 | -11.47 | -47.54 | -11.03 | 56.7 | -8.3 | -26.18 | 2.36 | -11.31 | -48.06 | -10.38 | 52.48 | -7.84 | -27.76 | 2.02 | -11.1 | -47.35 | -10.21 | 48.58 | -7.62 | -30.25 | 1.6 | -10.79 | -46.51 | -10.24 | 47.72 | -7.48 | -28.81 | 1.59 | -10.32 | -48.47 | -9.95 | 46.35 | -7.09 | -27.39 | 1.71 | -10.04 | -52.08 | -9.71 | 43.06 | -6.84 | -26.93 | 1.73 | -10.06 | -55.22 | -9.94 | 41.11 | -6.98 | -27.15 | 1.72 | -10.31 | -56.69 | -10.15 | 42.2 | -7.23 | -26.48 | 1.95 | -10.61 | -55.97 | -10.03 | 43.83 | -7.33 | -25.91 | 2.08 | -10.5 | -54.49 | -9.65 | 44.24 | -7.08 | -25.76 | 2.04 | -10.23 | -54.38 | -9.44 | 43.84 | -6.85 | -26.07 | 1.93 | -10.05 | -55.16 | -9.25 | 44.46 | -6.67 | -25.69 | 2 | -10.03 | -55.65 | -9.04 | 44.75 | -6.55 | -24.99 | 2.14 | -9.95 | -56.34 | -8.74 | 44.62 | -6.36 | -24.14 | 2.29 | -9.79 | -58.79 | -8.4 | 42.82 | -6.11 | -23.28 | 2.45 | -9.99 | -61.52 | -8.27 | 40.49 | -6.13 | -22.44 | 2.69 | -10.37 | -61.62 | -8.45 | 39.43 | -6.4 | -22.54 | 2.74 | -10.44 | -60.89 | -8.58 | 40.14 | -6.5 | -22.88 | 2.67 | -10.35 | -61.55 | -8.41 | 41.39 | -6.38 | -21.96 | 2.94 | -10.19 | -63.02 | -7.94 | 41.49 | -6.06 | -20.59 | 3.32 | -10.21 | -66.02 | -7.66 | 40.18 | -5.93 | -19.48 | 3.72 | -10.53 | -68.95 | -7.46 | 39.67 | -5.97 | -18.17 | 4.38 | -11.12 | -73.02 | -7.06 | 37.46 | -5.99 | -16.52 | 5.35 | -12.06 | -75.61 | -6.88 | 33.49 | -6.21 | -15.54 | 6.19 | -13.03 | -76.49 | -6.81 | 29.15 | -6.46 | -14.93 | 6.9 | -14.46 | -73.59 | -7.23 | 25.82 | -7.15 | -14.9 | 7.57 | -15.51 | -65.05 | -7.65 | 24.58 | -7.74 | -15.02 | 8.05 | -15.61 | -56.83 | -7.95 | 23.09 | -8 | -15.3 | 8.03 | -15.02 | -50.92 | -8.07 | 23.62 | -7.93 | -15.7 | 7.56 | -14.41 | -48.81 | -7.75 | 23.22 | -7.54 | -15.49 | 7.39 | -14.2 | -47.44 | -7.67 | 20.79 | -7.46 | -15.26 | 7.54 | -14.15 | -44.49 | -7.77 | 19.1 | -7.58 | -15.08 | 7.83 | -13.55 | -42.91 | -7.47 | 15.79 | -7.27 | -14.48 | 8.12 | -13.17 | -42.71 | -7.6 | 10.36 | -7.35 | -14.22 | 8.5 | -12.73 | -41.06 | -8.08 | 8 | -7.61 | -14.48 | 8.5 | -12.33 | -41.46 | -8.59 | 5.84 | -7.84 | -14.9 | 8.27 | -11.77 | -42.35 | -8.85 | 4.83 | -7.78 | -15.21 | 7.89 | -11.27 | -44.81 | -9.09 | 1.76 | -7.73 | -15.33 | 7.71 | -10.91 | -47.03 | -9.59 | 0.53 | -7.82 | -15.88 | 7.27 | -10.64 | -48.69 | -9.98 | 1.02 | -7.84 | -16.52 | 6.73 | -10.51 | -51.17 | -10.38 | 0.63 | -7.93 | -17.15 | 6.29 | -10.36 | -52.87 | -10.92 | 1.09 | -8.07 | -17.81 | 5.92 | -10.12 | -55.69 | -11.2 | 4.24 | -7.94 | -19.2 | 4.94 | -10.11 | -57.33 | -11.11 | 6.97 | -7.82 | -20.52 | 4.19 | -10.31 | -58.82 | -11.22 | 7.99 | -7.93 | -21.6 | 3.75 | -10.25 | -59.85 | -11.32 | 9.19 | -7.92 | -22.35 | 3.45 | -10.12 | -61.06 | -11.04 | 12.02 | -7.66 | -24.02 | 2.78 | -10.12 | -63.67 | -10.65 | 10.77 | -7.46 | -24.99 | 2.47 | -10.5 | -63.04 | -10.95 | 11.39 | -7.79 | -25.25 | 2.46 | -10.36 | -61.87 | -10.85 | 14.25 | -7.66 | -26.1 | 2.21 | -10.18 | -62.58 | -10.43 | 15.02 | -7.34 | -26.66 | 1.97 | -10.06 | -63.95 | -10.13 | 13.1 | -7.14 | -25.94 | 2.05 | -10.25 | -65.61 | -10.51 | 11.82 | -7.42 | -26.43 | 2 | -10.72 | -65.7 | -10.92 | 14.5 | -7.84 | -29.06 | 1.56 | -10.89 | -65.28 | -10.75 | 16.14 | -7.83 | -30.02 | 1.38 | -11.08 | -64.3 | -10.7 | 15.76 | -7.91 | -28.64 | 1.62 | -11.29 | -62.57 | -10.92 | 17.3 | -8.12 | -28.8 | 1.62 | -11.31 | -60.25 | -10.91 | 20.14 | -8.13 | -29.16 | 1.55 | -11.06 | -57.73 | -10.58 | 22.06 | -7.85 | -28.41 | 1.66 | -10.43 | -57.56 | -10.12 | 21.77 | -7.3 | -27.88 | 1.69 | -10.03 | -60.32 | -9.94 | 20.99 | -7 | -29.65 | 1.36 | -9.98 | -62.58 | -9.75 | 20.61 | -6.87 | -31.22 | 1.13 | -10.16 | -64.79 | -9.69 | 18.4 | -6.92 | -30.21 | 1.23 | -10.3 | -66.49 | -9.77 | 17.82 | -7.03 | -30.65 | 1.17 | -10.34 | -68.49 | -9.67 | 17.49 | -7 | -30.53 | 1.17 | -10.65 | -70.24 | -9.62 | 15.63 | -7.12 | -28.63 | 1.46 | -11.01 | -70.62 | -9.88 | 13.68 | -7.43 | -27.53 | 1.72 | -11.31 | -71.32 | -10.26 | 13.51 | -7.76 | -28.02 | 1.7 | -11.58 | -71.77 | -10.29 | 14.5 | -7.9 | -28.31 | 1.71 | -11.81 | -71.97 | -10.39 | 13.26 | -8.06 | -27.97 | 1.83 | -12.14 | -72.03 | -10.93 | 13.7 | -8.5 | -29.3 | 1.65
100 | I99i102 | 20 | 100 | -11.72 | -69.23 | -14.92 | 18.93 | -10.17 | -24.79 | 3.27 | -11.76 | -69.01 | -14.99 | 20.73 | -10.22 | -24.76 | 3.3 | -11.66 | -70.74 | -14.79 | 21.93 | -10.09 | -24.7 | 3.28 | -11.83 | -72.53 | -14.61 | 22.32 | -10.11 | -25.42 | 3.02 | -12.04 | -75.28 | -14.52 | 20 | -10.19 | -26.28 | 2.77 | -12.23 | -76.26 | -14.64 | 19.74 | -10.36 | -26.52 | 2.76 | -12.44 | -80.12 | -14.69 | 17.23 | -10.49 | -26.7 | 2.76 | -13.06 | -81.96 | -15.15 | 16.6 | -11.04 | -27.28 | 2.76 | -13.41 | -80.56 | -15.38 | 18.24 | -11.33 | -27.99 | 2.7 | -13.17 | -80.88 | -15.02 | 20.41 | -11.04 | -27.47 | 2.82 | -13.26 | -84.21 | -14.79 | 19.48 | -11.01 | -27.2 | 2.89 | -13.85 | -85.76 | -14.96 | 20.37 | -11.44 | -27.3 | 2.99 | -14.48 | -84.49 | -14.94 | 24.07 | -11.8 | -27.04 | 3.16 | -15.15 | -83.58 | -14.65 | 25.54 | -12 | -26.77 | 3.26 | -16.07 | -81.94 | -14.4 | 23.68 | -12.26 | -26.98 | 3.23 | -17.21 | -75.44 | -14.85 | 23.77 | -12.98 | -28.06 | 3.1 | -17.99 | -68.33 | -15.17 | 24.21 | -13.48 | -28.44 | 3.17 | -18.45 | -58.83 | -15.69 | 23.26 | -13.99 | -28.85 | 3.26 | -18.17 | -46.82 | -16.27 | 26.36 | -14.28 | -28.86 | 3.45 | -17.18 | -39.47 | -16.75 | 29.74 | -14.11 | -28.82 | 3.41 | -16.04 | -33.97 | -16.94 | 36.09 | -13.59 | -28.34 | 3.34 | -14.59 | -32.67 | -16.58 | 41 | -12.59 | -27.25 | 3.34 | -13.55 | -34.8 | -16.26 | 44.78 | -11.82 | -26.49 | 3.28 | -12.69 | -38.11 | -15.62 | 48.79 | -11.03 | -26.12 | 3.12 | -12.53 | -41.49 | -15.2 | 51.39 | -10.77 | -26.62 | 2.84 | -12.44 | -42.16 | -14.8 | 54.04 | -10.55 | -26.78 | 2.71 | -11.91 | -42.41 | -14 | 56.86 | -9.92 | -26.09 | 2.72 | -11.57 | -45.8 | -13.17 | 57.74 | -9.38 | -25.42 | 2.77 | -11.56 | -47.25 | -12.45 | 58.42 | -9.06 | -25.36 | 2.7 | -11.56 | -48.1 | -11.76 | 57.81 | -8.73 | -25.57 | 2.57 | -11.47 | -47.54 | -11.03 | 56.7 | -8.3 | -26.18 | 2.36 | -11.31 | -48.06 | -10.38 | 52.48 | -7.84 | -27.76 | 2.02 | -11.1 | -47.35 | -10.21 | 48.58 | -7.62 | -30.25 | 1.6 | -10.79 | -46.51 | -10.24 | 47.72 | -7.48 | -28.81 | 1.59 | -10.32 | -48.47 | -9.95 | 46.35 | -7.09 | -27.39 | 1.71 | -10.04 | -52.08 | -9.71 | 43.06 | -6.84 | -26.93 | 1.73 | -10.06 | -55.22 | -9.94 | 41.11 | -6.98 | -27.15 | 1.72 | -10.31 | -56.69 | -10.15 | 42.2 | -7.23 | -26.48 | 1.95 | -10.61 | -55.97 | -10.03 | 43.83 | -7.33 | -25.91 | 2.08 | -10.5 | -54.49 | -9.65 | 44.24 | -7.08 | -25.76 | 2.04 | -10.23 | -54.38 | -9.44 | 43.84 | -6.85 | -26.07 | 1.93 | -10.05 | -55.16 | -9.25 | 44.46 | -6.67 | -25.69 | 2 | -10.03 | -55.65 | -9.04 | 44.75 | -6.55 | -24.99 | 2.14 | -9.95 | -56.34 | -8.74 | 44.62 | -6.36 | -24.14 | 2.29 | -9.79 | -58.79 | -8.4 | 42.82 | -6.11 | -23.28 | 2.45 | -9.99 | -61.52 | -8.27 | 40.49 | -6.13 | -22.44 | 2.69 | -10.37 | -61.62 | -8.45 | 39.43 | -6.4 | -22.54 | 2.74 | -10.44 | -60.89 | -8.58 | 40.14 | -6.5 | -22.88 | 2.67 | -10.35 | -61.55 | -8.41 | 41.39 | -6.38 | -21.96 | 2.94 | -10.19 | -63.02 | -7.94 | 41.49 | -6.06 | -20.59 | 3.32 | -10.21 | -66.02 | -7.66 | 40.18 | -5.93 | -19.48 | 3.72 | -10.53 | -68.95 | -7.46 | 39.67 | -5.97 | -18.17 | 4.38 | -11.12 | -73.02 | -7.06 | 37.46 | -5.99 | -16.52 | 5.35 | -12.06 | -75.61 | -6.88 | 33.49 | -6.21 | -15.54 | 6.19 | -13.03 | -76.49 | -6.81 | 29.15 | -6.46 | -14.93 | 6.9 | -14.46 | -73.59 | -7.23 | 25.82 | -7.15 | -14.9 | 7.57 | -15.51 | -65.05 | -7.65 | 24.58 | -7.74 | -15.02 | 8.05 | -15.61 | -56.83 | -7.95 | 23.09 | -8 | -15.3 | 8.03 | -15.02 | -50.92 | -8.07 | 23.62 | -7.93 | -15.7 | 7.56 | -14.41 | -48.81 | -7.75 | 23.22 | -7.54 | -15.49 | 7.39 | -14.2 | -47.44 | -7.67 | 20.79 | -7.46 | -15.26 | 7.54 | -14.15 | -44.49 | -7.77 | 19.1 | -7.58 | -15.08 | 7.83 | -13.55 | -42.91 | -7.47 | 15.79 | -7.27 | -14.48 | 8.12 | -13.17 | -42.71 | -7.6 | 10.36 | -7.35 | -14.22 | 8.5 | -12.73 | -41.06 | -8.08 | 8 | -7.61 | -14.48 | 8.5 | -12.33 | -41.46 | -8.59 | 5.84 | -7.84 | -14.9 | 8.27 | -11.77 | -42.35 | -8.85 | 4.83 | -7.78 | -15.21 | 7.89 | -11.27 | -44.81 | -9.09 | 1.76 | -7.73 | -15.33 | 7.71 | -10.91 | -47.03 | -9.59 | 0.53 | -7.82 | -15.88 | 7.27 | -10.64 | -48.69 | -9.98 | 1.02 | -7.84 | -16.52 | 6.73 | -10.51 | -51.17 | -10.38 | 0.63 | -7.93 | -17.15 | 6.29 | -10.36 | -52.87 | -10.92 | 1.09 | -8.07 | -17.81 | 5.92 | -10.12 | -55.69 | -11.2 | 4.24 | -7.94 | -19.2 | 4.94 | -10.11 | -57.33 | -11.11 | 6.97 | -7.82 | -20.52 | 4.19 | -10.31 | -58.82 | -11.22 | 7.99 | -7.93 | -21.6 | 3.75 | -10.25 | -59.85 | -11.32 | 9.19 | -7.92 | -22.35 | 3.45 | -10.12 | -61.06 | -11.04 | 12.02 | -7.66 | -24.02 | 2.78 | -10.12 | -63.67 | -10.65 | 10.77 | -7.46 | -24.99 | 2.47 | -10.5 | -63.04 | -10.95 | 11.39 | -7.79 | -25.25 | 2.46 | -10.36 | -61.87 | -10.85 | 14.25 | -7.66 | -26.1 | 2.21 | -10.18 | -62.58 | -10.43 | 15.02 | -7.34 | -26.66 | 1.97 | -10.06 | -63.95 | -10.13 | 13.1 | -7.14 | -25.94 | 2.05 | -10.25 | -65.61 | -10.51 | 11.82 | -7.42 | -26.43 | 2 | -10.72 | -65.7 | -10.92 | 14.5 | -7.84 | -29.06 | 1.56 | -10.89 | -65.28 | -10.75 | 16.14 | -7.83 | -30.02 | 1.38 | -11.08 | -64.3 | -10.7 | 15.76 | -7.91 | -28.64 | 1.62 | -11.29 | -62.57 | -10.92 | 17.3 | -8.12 | -28.8 | 1.62 | -11.31 | -60.25 | -10.91 | 20.14 | -8.13 | -29.16 | 1.55 | -11.06 | -57.73 | -10.58 | 22.06 | -7.85 | -28.41 | 1.66 | -10.43 | -57.56 | -10.12 | 21.77 | -7.3 | -27.88 | 1.69 | -10.03 | -60.32 | -9.94 | 20.99 | -7 | -29.65 | 1.36 | -9.98 | -62.58 | -9.75 | 20.61 | -6.87 | -31.22 | 1.13 | -10.16 | -64.79 | -9.69 | 18.4 | -6.92 | -30.21 | 1.23 | -10.3 | -66.49 | -9.77 | 17.82 | -7.03 | -30.65 | 1.17 | -10.34 | -68.49 | -9.67 | 17.49 | -7 | -30.53 | 1.17 | -10.65 | -70.24 | -9.62 | 15.63 | -7.12 | -28.63 | 1.46 | -11.01 | -70.62 | -9.88 | 13.68 | -7.43 | -27.53 | 1.72 | -11.31 | -71.32 | -10.26 | 13.51 | -7.76 | -28.02 | 1.7 | -11.58 | -71.77 | -10.29 | 14.5 | -7.9 | -28.31 | 1.71 | -11.81 | -71.97 | -10.39 | 13.26 | -8.06 | -27.97 | 1.83 | -12.14 | -72.03 | -10.93 | 13.7 | -8.5 | -29.3 | 1.65
99 | M | 20 | 110 | -11.96 | -66.73 | -15.19 | 17.42 | -10.43 | -24.82 | 3.35 | -11.89 | -66.63 | -15.28 | 18.53 | -10.42 | -24.52 | 3.47 | -11.69 | -68.46 | -15.18 | 18.84 | -10.25 | -24.27 | 3.51 | -11.81 | -70.83 | -15.12 | 18.75 | -10.3 | -24.8 | 3.31 | -12.04 | -73.68 | -15.19 | 16.55 | -10.47 | -25.4 | 3.15 | -12.21 | -74.77 | -15.43 | 16.46 | -10.66 | -25.38 | 3.23 | -12.4 | -78.26 | -15.62 | 14.25 | -10.85 | -25.52 | 3.25 | -12.93 | -79.97 | -16.19 | 14.12 | -11.4 | -25.88 | 3.32 | -13.18 | -78.89 | -16.59 | 16.95 | -11.72 | -25.68 | 3.53 | -12.92 | -79.86 | -16.32 | 20.77 | -11.48 | -24.85 | 3.78 | -12.98 | -83.31 | -16.06 | 21.51 | -11.45 | -24.67 | 3.85 | -13.55 | -85.06 | -16.11 | 24.16 | -11.85 | -24.85 | 3.95 | -14.15 | -84.26 | -15.88 | 28.76 | -12.14 | -25.04 | 4 | -14.8 | -83.41 | -15.4 | 30.8 | -12.28 | -25.54 | 3.83 | -15.61 | -81.78 | -14.95 | 29.45 | -12.41 | -26.78 | 3.36 | -16.67 | -76.9 | -15.2 | 29.44 | -12.98 | -28.54 | 2.92 | -17.54 | -70.84 | -15.36 | 30.12 | -13.41 | -29.47 | 2.76 | -18.13 | -61.94 | -15.6 | 29.06 | -13.77 | -30.55 | 2.53 | -17.99 | -50.91 | -15.86 | 31.81 | -13.86 | -31.08 | 2.41 | -17.07 | -43.29 | -15.93 | 33.48 | -13.53 | -31.02 | 2.33 | -16.1 | -37.69 | -15.97 | 36.38 | -13.11 | -30.18 | 2.45 | -14.81 | -36.22 | -15.65 | 37.88 | -12.29 | -28.9 | 2.59 | -13.82 | -37.66 | -15.65 | 38.58 | -11.74 | -27.65 | 2.81 | -13.05 | -40.21 | -15.43 | 41.24 | -11.17 | -27.33 | 2.73 | -12.89 | -43.26 | -15.39 | 43.72 | -11.05 | -27.8 | 2.54 | -12.91 | -43.43 | -15.42 | 46.7 | -11.06 | -27.91 | 2.52 | -12.43 | -42.74 | -15.03 | 51.07 | -10.63 | -26.98 | 2.67 | -12.14 | -45.23 | -14.33 | 54.22 | -10.18 | -26.64 | 2.63 | -12.1 | -45.06 | -13.64 | 56.83 | -9.87 | -27.18 | 2.38 | -12.03 | -44.35 | -12.91 | 57.81 | -9.49 | -28.07 | 2.06 | -11.62 | -42.25 | -12.04 | 57.82 | -8.85 | -29.64 | 1.59 | -11.15 | -42.47 | -11.32 | 54.23 | -8.24 | -32.76 | 1.03 | -10.64 | -42.56 | -11.06 | 50.71 | -7.84 | -36.4 | 0.65 | -10.13 | -43.09 | -11.03 | 50.35 | -7.56 | -32 | 1.04 | -9.51 | -46.13 | -10.66 | 49.51 | -7.07 | -28.75 | 1.43 | -9.21 | -51 | -10.33 | 46.71 | -6.76 | -27.37 | 1.63 | -9.22 | -55.04 | -10.43 | 44.96 | -6.83 | -25.86 | 1.95 | -9.46 | -57.59 | -10.53 | 46.37 | -7.03 | -24.29 | 2.4 | -9.77 | -57.63 | -10.25 | 47.62 | -7.08 | -24.35 | 2.39 | -9.68 | -57.27 | -9.76 | 47.51 | -6.78 | -24.51 | 2.27 | -9.48 | -58.03 | -9.5 | 46.68 | -6.55 | -24.34 | 2.25 | -9.42 | -59.27 | -9.31 | 46.62 | -6.43 | -23.53 | 2.44 | -9.51 | -60.04 | -9.1 | 46.5 | -6.38 | -23.03 | 2.58 | -9.47 | -60.4 | -8.78 | 46.38 | -6.2 | -22.53 | 2.67 | -9.34 | -62.9 | -8.43 | 44.34 | -5.96 | -21.86 | 2.81 | -9.52 | -65.81 | -8.29 | 41.76 | -5.98 | -21.37 | 2.98 | -9.94 | -66.38 | -8.49 | 40.35 | -6.26 | -21.71 | 2.96 | -10.04 | -65.67 | -8.58 | 40.72 | -6.36 | -21.93 | 2.92 | -9.94 | -66.97 | -8.42 | 41.66 | -6.25 | -20.86 | 3.27 | -9.81 | -69.09 | -7.97 | 41.2 | -5.97 | -19.61 | 3.66 | -9.9 | -72.62 | -7.75 | 39.56 | -5.91 | -18.61 | 4.1 | -10.29 | -76.06 | -7.6 | 38.99 | -6.03 | -17.41 | 4.81 | -10.95 | -80.56 | -7.28 | 36.7 | -6.15 | -16.08 | 5.74 | -11.99 | -83.93 | -7.17 | 32.86 | -6.46 | -15.35 | 6.53 | -13.11 | -85.43 | -7.14 | 28.79 | -6.79 | -14.89 | 7.22 | -14.74 | -83.01 | -7.59 | 25.97 | -7.54 | -15.01 | 7.84 | -16.1 | -74.36 | -8 | 25.24 | -8.15 | -15.22 | 8.27 | -16.56 | -65.17 | -8.24 | 24.06 | -8.43 | -15.45 | 8.33 | -16.13 | -57.31 | -8.33 | 24.51 | -8.39 | -15.78 | 7.92 | -15.6 | -52.92 | -8.01 | 24.17 | -8.04 | -15.46 | 7.89 | -15.33 | -49.67 | -7.91 | 21.67 | -7.94 | -15.19 | 8.08 | -15.1 | -45.14 | -8 | 20.12 | -8 | -15.06 | 8.29 | -14.3 | -42.46 | -7.7 | 16.88 | -7.65 | -14.54 | 8.47 | -13.69 | -41.76 | -7.82 | 11.42 | -7.66 | -14.35 | 8.71 | -13.1 | -40.61 | -8.26 | 9.23 | -7.84 | -14.71 | 8.49 | -12.59 | -41.25 | -8.72 | 6.88 | -7.99 | -15.13 | 8.19 | -11.93 | -42.56 | -8.93 | 5.6 | -7.86 | -15.44 | 7.73 | -11.4 | -45.47 | -9.17 | 2.26 | -7.8 | -15.61 | 7.5 | -10.93 | -48.29 | -9.71 | 0.83 | -7.85 | -16.27 | 6.93 | -10.65 | -50.5 | -10.14 | 1.33 | -7.87 | -17.06 | 6.29 | -10.48 | -53.43 | -10.58 | 1.09 | -7.94 | -17.84 | 5.76 | -10.37 | -56.16 | -11.12 | 1.49 | -8.08 | -18.74 | 5.25 | -10.17 | -59.38 | -11.35 | 5.05 | -7.95 | -20.46 | 4.19 | -10.25 | -61.69 | -11.26 | 7.73 | -7.87 | -22.26 | 3.35 | -10.57 | -63.39 | -11.38 | 8.47 | -8.07 | -23.65 | 2.92 | -10.58 | -64.62 | -11.49 | 9.5 | -8.09 | -24.62 | 2.61 | -10.58 | -65.56 | -11.23 | 12.11 | -7.94 | -26.78 | 1.99 | -10.69 | -68.09 | -10.85 | 11.21 | -7.8 | -28.32 | 1.64 | -11.12 | -66.99 | -11.16 | 11.79 | -8.17 | -28.32 | 1.71 | -11.04 | -65.15 | -11.07 | 15.03 | -8.08 | -29.4 | 1.5 | -10.91 | -65.42 | -10.64 | 15.47 | -7.79 | -29.62 | 1.41 | -10.76 | -66.08 | -10.32 | 13.72 | -7.56 | -28.21 | 1.62 | -10.93 | -67.18 | -10.68 | 12.49 | -7.83 | -28.6 | 1.59 | -11.38 | -67.09 | -11.16 | 15.2 | -8.28 | -31.54 | 1.19 | -11.5 | -66.17 | -10.98 | 17.41 | -8.24 | -32.17 | 1.11 | -11.6 | -64.82 | -10.89 | 17.23 | -8.25 | -30.1 | 1.41 | -11.71 | -62.77 | -11.06 | 18.79 | -8.39 | -30.05 | 1.44 | -11.65 | -60.81 | -10.98 | 21.15 | -8.32 | -30.23 | 1.4 | -11.39 | -59.09 | -10.71 | 23.16 | -8.06 | -30.19 | 1.36 | -10.76 | -59.45 | -10.25 | 22.97 | -7.51 | -30.3 | 1.26 | -10.39 | -62.23 | -10.04 | 22.3 | -7.21 | -32.91 | 0.9 | -10.34 | -64.48 | -9.85 | 22.04 | -7.09 | -34.75 | 0.72 | -10.53 | -66.7 | -9.78 | 19.53 | -7.14 | -32.49 | 0.94 | -10.71 | -68.54 | -9.83 | 19.2 | -7.25 | -32.61 | 0.94 | -10.72 | -71.18 | -9.7 | 19.1 | -7.19 | -31.76 | 1.03 | -11.01 | -73.22 | -9.57 | 17.41 | -7.25 | -28.9 | 1.44 | -11.49 | -74.07 | -9.83 | 15.56 | -7.61 | -28.03 | 1.66 | -11.9 | -74.54 | -10.09 | 15.33 | -7.94 | -27.61 | 1.81 | -12.18 | -74.51 | -10.06 | 16.03 | -8.05 | -26.34 | 2.13 | -12.4 | -74.65 | -10.1 | 13.89 | -8.16 | -25.73 | 2.31 | -12.73 | -75.32 | -10.66 | 13.81 | -8.62 | -27.12 | 2.07
98 | I97i99 | 20 | 120 | -12.84 | -68.93 | -15.41 | 14.02 | -11.03 | -27.05 | 2.82 | -12.8 | -67.6 | -15.45 | 15.38 | -11.02 | -26.72 | 2.93 | -12.53 | -68.64 | -15.36 | 16.02 | -10.83 | -26.27 | 3.01 | -12.59 | -69.7 | -15.3 | 15.94 | -10.84 | -26.6 | 2.89 | -12.78 | -71.78 | -15.34 | 13.43 | -10.96 | -26.91 | 2.81 | -12.9 | -72.03 | -15.55 | 13.26 | -11.13 | -26.69 | 2.94 | -13.01 | -74.63 | -15.72 | 10.52 | -11.27 | -26.41 | 3.08 | -13.44 | -75.54 | -16.3 | 9.56 | -11.77 | -26.3 | 3.3 | -13.52 | -73.69 | -16.83 | 12.12 | -12.05 | -25.58 | 3.72 | -13.1 | -74.2 | -16.69 | 15.15 | -11.74 | -24.65 | 4.01 | -12.99 | -77.21 | -16.58 | 15.61 | -11.63 | -24.34 | 4.11 | -13.35 | -79 | -16.79 | 18.54 | -11.94 | -24.55 | 4.15 | -13.8 | -77.85 | -16.78 | 23.73 | -12.22 | -24.87 | 4.12 | -14.27 | -77.04 | -16.51 | 26.44 | -12.37 | -25.56 | 3.87 | -14.78 | -75.76 | -16.2 | 26.81 | -12.47 | -26.6 | 3.46 | -15.61 | -72 | -16.51 | 27.93 | -13 | -28.01 | 3.13 | -16.19 | -67.72 | -16.59 | 30.16 | -13.31 | -28.89 | 2.92 | -16.7 | -61 | -16.83 | 30.89 | -13.66 | -29.98 | 2.68 | -16.49 | -52.43 | -16.99 | 34.88 | -13.63 | -29.71 | 2.78 | -15.79 | -46.73 | -16.9 | 37.84 | -13.28 | -29.18 | 2.86 | -14.98 | -42.25 | -16.67 | 41.44 | -12.77 | -28.27 | 3 | -13.93 | -41.66 | -16.08 | 42.68 | -11.95 | -27.23 | 3.06 | -13.13 | -43.64 | -15.96 | 42.56 | -11.44 | -25.9 | 3.38 | -12.52 | -46.1 | -15.82 | 44.5 | -11.02 | -25.06 | 3.61 | -12.42 | -49.05 | -15.83 | 47.06 | -10.98 | -24.92 | 3.75 | -12.49 | -49.59 | -15.71 | 51.05 | -11 | -24.8 | 3.85 | -12.16 | -49.4 | -15.12 | 55.27 | -10.61 | -24.08 | 3.97 | -12.02 | -51.5 | -14.36 | 57.46 | -10.25 | -23.84 | 3.92 | -12.13 | -51.37 | -13.65 | 59.29 | -10.01 | -24.25 | 3.66 | -12.24 | -50.7 | -13.03 | 59.52 | -9.77 | -24.99 | 3.3 | -12.06 | -47.52 | -12.25 | 60.46 | -9.27 | -26.04 | 2.83 | -11.67 | -46.29 | -11.48 | 57.83 | -8.64 | -28.05 | 2.21 | -11.09 | -45.15 | -11.05 | 54.84 | -8.11 | -30.64 | 1.63 | -10.51 | -44.96 | -10.84 | 54.2 | -7.7 | -28.73 | 1.67 | -9.88 | -47.39 | -10.39 | 52.7 | -7.16 | -26.93 | 1.83 | -9.48 | -51.69 | -9.96 | 49.21 | -6.74 | -26.11 | 1.89 | -9.38 | -55.36 | -10.01 | 46.67 | -6.73 | -25.33 | 2.05 | -9.59 | -57.7 | -10.07 | 47.05 | -6.88 | -24.16 | 2.39 | -9.84 | -57.63 | -9.84 | 47.13 | -6.9 | -24.46 | 2.32 | -9.72 | -56.77 | -9.5 | 46.36 | -6.66 | -25.32 | 2.05 | -9.4 | -57.27 | -9.38 | 45.17 | -6.43 | -25.83 | 1.9 | -9.2 | -58.84 | -9.25 | 45.27 | -6.28 | -24.47 | 2.17 | -9.24 | -59.99 | -9.15 | 45.19 | -6.26 | -23.72 | 2.35 | -9.21 | -60.48 | -8.96 | 45.07 | -6.15 | -23.31 | 2.44 | -9.01 | -62.95 | -8.71 | 43.66 | -5.94 | -22.38 | 2.64 | -9.1 | -66 | -8.55 | 41.66 | -5.91 | -21.66 | 2.86 | -9.48 | -66.94 | -8.8 | 40.4 | -6.21 | -21.94 | 2.87 | -9.54 | -66.26 | -8.97 | 41.6 | -6.33 | -21.78 | 2.96 | -9.34 | -67.61 | -8.77 | 43.35 | -6.18 | -20.32 | 3.46 | -9.11 | -70.36 | -8.25 | 43.56 | -5.84 | -18.77 | 4.01 | -9.17 | -74.54 | -7.92 | 42.08 | -5.74 | -17.64 | 4.54 | -9.51 | -78.42 | -7.76 | 41.94 | -5.89 | -16.45 | 5.33 | -10.06 | -83.49 | -7.34 | 39.98 | -5.95 | -15.18 | 6.29 | -10.99 | -87.75 | -7.13 | 36.08 | -6.21 | -14.56 | 7.02 | -12.05 | -90.74 | -7.05 | 31.67 | -6.52 | -14.21 | 7.63 | -13.7 | -90.56 | -7.45 | 28.53 | -7.29 | -14.38 | 8.26 | -15.21 | -83.87 | -7.85 | 27.61 | -7.93 | -14.76 | 8.54 | -15.87 | -76.03 | -8.1 | 26.67 | -8.22 | -15.16 | 8.43 | -15.71 | -68.69 | -8.09 | 27.25 | -8.14 | -15.4 | 8.06 | -15.4 | -65.3 | -7.64 | 26.29 | -7.72 | -14.91 | 8.15 | -15.48 | -62.37 | -7.53 | 23.01 | -7.67 | -14.67 | 8.36 | -15.63 | -57.17 | -7.67 | 20.89 | -7.83 | -14.66 | 8.55 | -15.14 | -53.13 | -7.41 | 17.25 | -7.56 | -14.23 | 8.73 | -14.67 | -50.09 | -7.6 | 11.35 | -7.66 | -14.22 | 8.86 | -14.03 | -46.67 | -8.16 | 9.19 | -7.95 | -14.85 | 8.46 | -13.32 | -46.73 | -8.68 | 7.57 | -8.09 | -15.66 | 7.76 | -12.62 | -47.63 | -8.91 | 6.59 | -7.98 | -16.17 | 7.17 | -12.01 | -50.21 | -9.18 | 3.18 | -7.92 | -16.54 | 6.8 | -11.56 | -53.35 | -9.77 | 2.22 | -8.01 | -17.71 | 5.99 | -11.31 | -55.67 | -10.22 | 3.62 | -8.06 | -19.09 | 5.15 | -11.23 | -58.7 | -10.62 | 4.33 | -8.17 | -20.58 | 4.45 | -11.14 | -60.83 | -11.03 | 5.53 | -8.28 | -22.07 | 3.87 | -10.98 | -63.27 | -11.15 | 9.1 | -8.17 | -24.54 | 2.94 | -10.99 | -64.95 | -10.92 | 11.97 | -8.01 | -26.04 | 2.4 | -11.25 | -66.1 | -10.9 | 12.63 | -8.1 | -26.11 | 2.29 | -11.19 | -67.62 | -10.87 | 13.69 | -8.04 | -26.73 | 2.09 | -11.12 | -69.31 | -10.44 | 15.75 | -7.76 | -26.46 | 2.03 | -11.27 | -71.85 | -9.98 | 13.96 | -7.58 | -25.85 | 2.2 | -11.81 | -70.76 | -10.21 | 13.65 | -7.95 | -25.37 | 2.47 | -11.79 | -68.64 | -10.11 | 15.67 | -7.87 | -25.68 | 2.44 | -11.64 | -68.52 | -9.7 | 15.55 | -7.58 | -25.32 | 2.54 | -11.54 | -69.11 | -9.4 | 13.46 | -7.37 | -24.25 | 2.76 | -11.73 | -70.21 | -9.76 | 11.89 | -7.66 | -24.7 | 2.7 | -12.19 | -70.75 | -10.14 | 13.59 | -8.06 | -26.24 | 2.55 | -12.48 | -69.83 | -9.97 | 14.55 | -8.08 | -25.95 | 2.83 | -12.87 | -67.56 | -9.95 | 13.38 | -8.24 | -24.39 | 3.4 | -13.14 | -63.5 | -10.22 | 14.12 | -8.53 | -24.26 | 3.63 | -12.98 | -59.44 | -10.3 | 15.8 | -8.55 | -24.4 | 3.62 | -12.48 | -55.93 | -10.17 | 17.65 | -8.31 | -24.39 | 3.51 | -11.63 | -56.02 | -9.87 | 17.38 | -7.79 | -24.65 | 3.17 | -11.12 | -58.79 | -9.79 | 16.38 | -7.51 | -26.34 | 2.69 | -11.01 | -61.34 | -9.76 | 16.56 | -7.41 | -27.89 | 2.27 | -11.09 | -63.56 | -9.78 | 14.89 | -7.46 | -27.08 | 2.25 | -11.16 | -64.96 | -9.9 | 15.15 | -7.55 | -27.65 | 2.06 | -11.1 | -67.15 | -9.78 | 15.41 | -7.44 | -27.62 | 1.94 | -11.26 | -69.36 | -9.7 | 14.03 | -7.47 | -26.4 | 2.07 | -11.59 | -70.35 | -9.96 | 12.56 | -7.76 | -26.15 | 2.16 | -11.82 | -71.42 | -10.25 | 12.95 | -8.01 | -26.93 | 1.98 | -11.99 | -72.27 | -10.18 | 14.13 | -8.04 | -26.82 | 2.01 | -12.18 | -73.36 | -10.18 | 12.68 | -8.12 | -26.4 | 2.14 | -12.5 | -74.48 | -10.62 | 12.78 | -8.5 | -27.52 | 1.96
97 | M | 20 | 130 | -13.72 | -71.12 | -15.62 | 10.62 | -11.63 | -29.29 | 2.29 | -13.7 | -68.56 | -15.63 | 12.23 | -11.63 | -28.91 | 2.39 | -13.37 | -68.82 | -15.55 | 13.2 | -11.4 | -28.28 | 2.51 | -13.37 | -68.57 | -15.48 | 13.12 | -11.37 | -28.4 | 2.46 | -13.51 | -69.89 | -15.48 | 10.3 | -11.46 | -28.41 | 2.48 | -13.59 | -69.29 | -15.67 | 10.06 | -11.59 | -28.01 | 2.65 | -13.61 | -71 | -15.82 | 6.78 | -11.69 | -27.3 | 2.91 | -13.94 | -71.11 | -16.41 | 5 | -12.14 | -26.72 | 3.28 | -13.86 | -68.49 | -17.07 | 7.28 | -12.38 | -25.48 | 3.91 | -13.27 | -68.53 | -17.06 | 9.54 | -12 | -24.44 | 4.23 | -12.99 | -71.11 | -17.1 | 9.72 | -11.82 | -24.01 | 4.36 | -13.16 | -72.93 | -17.46 | 12.92 | -12.04 | -24.24 | 4.35 | -13.44 | -71.45 | -17.68 | 18.7 | -12.29 | -24.7 | 4.25 | -13.75 | -70.67 | -17.63 | 22.08 | -12.46 | -25.57 | 3.91 | -13.95 | -69.73 | -17.45 | 24.17 | -12.52 | -26.43 | 3.55 | -14.54 | -67.11 | -17.82 | 26.43 | -13.02 | -27.48 | 3.33 | -14.83 | -64.59 | -17.83 | 30.21 | -13.2 | -28.31 | 3.08 | -15.27 | -60.05 | -18.06 | 32.72 | -13.55 | -29.41 | 2.82 | -14.98 | -53.95 | -18.12 | 37.95 | -13.4 | -28.33 | 3.15 | -14.51 | -50.16 | -17.88 | 42.21 | -13.03 | -27.34 | 3.38 | -13.86 | -46.81 | -17.37 | 46.5 | -12.43 | -26.36 | 3.54 | -13.06 | -47.1 | -16.52 | 47.47 | -11.61 | -25.56 | 3.53 | -12.44 | -49.62 | -16.27 | 46.55 | -11.14 | -24.15 | 3.95 | -11.98 | -52 | -16.21 | 47.76 | -10.86 | -22.78 | 4.5 | -11.95 | -54.85 | -16.27 | 50.4 | -10.91 | -22.03 | 4.96 | -12.07 | -55.76 | -15.99 | 55.4 | -10.94 | -21.69 | 5.19 | -11.88 | -56.05 | -15.21 | 59.46 | -10.59 | -21.19 | 5.28 | -11.91 | -57.77 | -14.39 | 60.71 | -10.31 | -21.05 | 5.2 | -12.17 | -57.69 | -13.66 | 61.74 | -10.16 | -21.33 | 4.93 | -12.45 | -57.06 | -13.15 | 61.23 | -10.05 | -21.91 | 4.53 | -12.5 | -52.8 | -12.45 | 63.11 | -9.69 | -22.45 | 4.07 | -12.18 | -50.12 | -11.63 | 61.43 | -9.05 | -23.34 | 3.39 | -11.54 | -47.74 | -11.05 | 58.98 | -8.38 | -24.88 | 2.62 | -10.89 | -46.82 | -10.64 | 58.04 | -7.83 | -25.47 | 2.29 | -10.25 | -48.66 | -10.12 | 55.9 | -7.24 | -25.1 | 2.23 | -9.75 | -52.37 | -9.58 | 51.71 | -6.72 | -24.86 | 2.16 | -9.54 | -55.68 | -9.59 | 48.37 | -6.62 | -24.8 | 2.15 | -9.72 | -57.81 | -9.61 | 47.72 | -6.73 | -24.03 | 2.39 | -9.91 | -57.63 | -9.43 | 46.63 | -6.72 | -24.56 | 2.24 | -9.76 | -56.26 | -9.25 | 45.21 | -6.53 | -26.13 | 1.83 | -9.32 | -56.52 | -9.25 | 43.65 | -6.31 | -27.32 | 1.55 | -8.98 | -58.41 | -9.19 | 43.93 | -6.13 | -25.4 | 1.9 | -8.97 | -59.94 | -9.19 | 43.88 | -6.13 | -24.41 | 2.13 | -8.94 | -60.56 | -9.13 | 43.76 | -6.09 | -24.09 | 2.2 | -8.68 | -63 | -8.98 | 42.97 | -5.91 | -22.9 | 2.47 | -8.68 | -66.2 | -8.81 | 41.55 | -5.84 | -21.96 | 2.74 | -9.02 | -67.5 | -9.11 | 40.46 | -6.16 | -22.18 | 2.77 | -9.04 | -66.85 | -9.35 | 42.48 | -6.31 | -21.64 | 3 | -8.75 | -68.26 | -9.13 | 45.03 | -6.11 | -19.78 | 3.65 | -8.42 | -71.63 | -8.53 | 45.93 | -5.72 | -17.92 | 4.35 | -8.43 | -76.47 | -8.1 | 44.61 | -5.58 | -16.68 | 4.97 | -8.74 | -80.78 | -7.93 | 44.9 | -5.74 | -15.5 | 5.86 | -9.17 | -86.42 | -7.4 | 43.26 | -5.76 | -14.29 | 6.84 | -9.99 | -91.57 | -7.08 | 39.3 | -5.96 | -13.76 | 7.51 | -10.99 | -96.05 | -6.97 | 34.55 | -6.26 | -13.54 | 8.05 | -12.65 | -98.11 | -7.31 | 31.09 | -7.04 | -13.75 | 8.68 | -14.32 | -93.37 | -7.71 | 29.97 | -7.71 | -14.31 | 8.81 | -15.18 | -86.89 | -7.96 | 29.27 | -8.02 | -14.86 | 8.53 | -15.28 | -80.07 | -7.84 | 29.99 | -7.89 | -15.02 | 8.2 | -15.2 | -77.67 | -7.26 | 28.42 | -7.41 | -14.35 | 8.41 | -15.63 | -75.07 | -7.15 | 24.36 | -7.41 | -14.15 | 8.64 | -16.16 | -69.21 | -7.34 | 21.66 | -7.66 | -14.26 | 8.82 | -15.97 | -63.81 | -7.12 | 17.62 | -7.47 | -13.93 | 8.98 | -15.65 | -58.42 | -7.38 | 11.28 | -7.66 | -14.1 | 9.01 | -14.96 | -52.74 | -8.07 | 9.15 | -8.06 | -14.99 | 8.43 | -14.04 | -52.21 | -8.65 | 8.26 | -8.19 | -16.18 | 7.33 | -13.32 | -52.7 | -8.9 | 7.59 | -8.1 | -16.9 | 6.61 | -12.61 | -54.96 | -9.2 | 4.1 | -8.04 | -17.47 | 6.1 | -12.18 | -58.4 | -9.84 | 3.6 | -8.18 | -19.15 | 5.05 | -11.97 | -60.83 | -10.29 | 5.91 | -8.26 | -21.13 | 4.02 | -11.98 | -63.98 | -10.66 | 7.56 | -8.39 | -23.33 | 3.15 | -11.9 | -65.51 | -10.94 | 9.58 | -8.47 | -25.41 | 2.49 | -11.79 | -67.16 | -10.96 | 13.16 | -8.39 | -28.62 | 1.7 | -11.74 | -68.22 | -10.58 | 16.22 | -8.14 | -29.81 | 1.44 | -11.94 | -68.82 | -10.42 | 16.8 | -8.14 | -28.58 | 1.66 | -11.8 | -70.63 | -10.24 | 17.88 | -7.98 | -28.83 | 1.58 | -11.67 | -73.07 | -9.64 | 19.39 | -7.59 | -26.15 | 2.06 | -11.86 | -75.62 | -9.11 | 16.72 | -7.37 | -23.39 | 2.77 | -12.5 | -74.53 | -9.27 | 15.51 | -7.72 | -22.43 | 3.23 | -12.53 | -72.13 | -9.15 | 16.3 | -7.66 | -21.96 | 3.39 | -12.38 | -71.62 | -8.75 | 15.64 | -7.37 | -21.02 | 3.66 | -12.32 | -72.13 | -8.48 | 13.2 | -7.19 | -20.29 | 3.91 | -12.54 | -73.25 | -8.83 | 11.3 | -7.49 | -20.8 | 3.81 | -13 | -74.41 | -9.12 | 11.97 | -7.84 | -20.93 | 3.91 | -13.45 | -73.49 | -8.95 | 11.69 | -7.91 | -19.72 | 4.56 | -14.15 | -70.3 | -9.01 | 9.53 | -8.23 | -18.67 | 5.39 | -14.57 | -64.24 | -9.38 | 9.45 | -8.66 | -18.46 | 5.83 | -14.31 | -58.06 | -9.62 | 10.45 | -8.79 | -18.56 | 5.85 | -13.57 | -52.76 | -9.63 | 12.14 | -8.57 | -18.6 | 5.66 | -12.5 | -52.6 | -9.5 | 11.79 | -8.07 | -18.99 | 5.08 | -11.86 | -55.35 | -9.54 | 10.47 | -7.8 | -19.78 | 4.47 | -11.68 | -58.2 | -9.66 | 11.07 | -7.74 | -21.04 | 3.82 | -11.66 | -60.42 | -9.77 | 10.25 | -7.78 | -21.68 | 3.55 | -11.62 | -61.37 | -9.97 | 11.11 | -7.84 | -22.69 | 3.18 | -11.48 | -63.13 | -9.86 | 11.71 | -7.7 | -23.48 | 2.85 | -11.51 | -65.51 | -9.84 | 10.66 | -7.69 | -23.9 | 2.71 | -11.7 | -66.64 | -10.09 | 9.57 | -7.91 | -24.27 | 2.66 | -11.73 | -68.29 | -10.41 | 10.56 | -8.08 | -26.26 | 2.15 | -11.8 | -70.03 | -10.31 | 12.24 | -8.03 | -27.3 | 1.9 | -11.97 | -72.07 | -10.27 | 11.48 | -8.08 | -27.07 | 1.96 | -12.28 | -73.65 | -10.58 | 11.74 | -8.38 | -27.93 | 1.84
96 | I94i97 | 20 | 140 | -13.76 | -73.9 | -14.79 | 4.56 | -11.28 | -28.96 | 2.28 | -13.75 | -71.27 | -14.92 | 5.25 | -11.36 | -28.02 | 2.58 | -13.58 | -70.93 | -14.93 | 5.5 | -11.28 | -27.38 | 2.76 | -13.66 | -70.36 | -15.02 | 5.22 | -11.38 | -27.23 | 2.85 | -13.81 | -70.48 | -15.12 | 2.39 | -11.54 | -26.6 | 3.18 | -13.79 | -68.75 | -15.39 | 1.53 | -11.7 | -25.68 | 3.68 | -13.7 | -70.03 | -15.67 | -2.41 | -11.82 | -24.74 | 4.22 | -13.88 | -69.69 | -16.44 | -4.65 | -12.3 | -24.05 | 4.89 | -13.64 | -66.83 | -17.3 | -2.85 | -12.52 | -22.92 | 5.77 | -12.88 | -66.82 | -17.61 | -0.58 | -12.12 | -21.84 | 6.29 | -12.5 | -70.35 | -18.07 | 0.81 | -11.94 | -21.43 | 6.47 | -12.63 | -72.25 | -18.7 | 5.97 | -12.15 | -21.67 | 6.44 | -12.8 | -71.22 | -18.92 | 14.09 | -12.29 | -22.08 | 6.2 | -12.91 | -70.9 | -18.85 | 19.34 | -12.32 | -22.53 | 5.95 | -13.05 | -70.88 | -18.66 | 23.2 | -12.34 | -23.08 | 5.65 | -13.54 | -69.63 | -18.94 | 27.12 | -12.77 | -23.8 | 5.52 | -13.79 | -68.39 | -18.78 | 32.34 | -12.91 | -24.36 | 5.3 | -14.27 | -65.81 | -18.84 | 36.34 | -13.28 | -25.22 | 5.06 | -14.17 | -60.91 | -18.58 | 41.58 | -13.14 | -24.86 | 5.01 | -13.88 | -58.54 | -18.08 | 45.68 | -12.82 | -24.36 | 5.01 | -13.47 | -55.94 | -17.48 | 48.99 | -12.34 | -23.92 | 4.91 | -12.82 | -56.11 | -16.72 | 49.72 | -11.65 | -23.28 | 4.87 | -12.44 | -58.41 | -16.48 | 48.98 | -11.35 | -22.43 | 5.14 | -12.09 | -60.29 | -16.28 | 50.99 | -11.11 | -21.32 | 5.68 | -12.21 | -62.68 | -16.12 | 53.79 | -11.2 | -20.81 | 6.1 | -12.44 | -62.85 | -15.74 | 57.7 | -11.25 | -20.68 | 6.21 | -12.27 | -62.43 | -14.9 | 60.97 | -10.86 | -20.23 | 6.24 | -12.35 | -63.77 | -14.09 | 61.97 | -10.6 | -19.97 | 6.26 | -12.6 | -63.24 | -13.31 | 62.82 | -10.39 | -20.05 | 6.05 | -12.92 | -61.71 | -12.73 | 61.97 | -10.19 | -20.56 | 5.54 | -12.97 | -56.99 | -12.02 | 62.73 | -9.76 | -21.1 | 4.91 | -12.62 | -53.21 | -11.21 | 60.6 | -9.05 | -21.96 | 4.06 | -11.95 | -50.9 | -10.66 | 57.63 | -8.37 | -23.29 | 3.21 | -11.2 | -49.87 | -10.38 | 56.08 | -7.85 | -24.37 | 2.64 | -10.52 | -51.92 | -9.93 | 53.78 | -7.29 | -24.18 | 2.52 | -10.02 | -55.58 | -9.49 | 49.78 | -6.82 | -23.98 | 2.44 | -9.85 | -58.8 | -9.57 | 46.63 | -6.78 | -24.05 | 2.41 | -9.99 | -60.93 | -9.6 | 46.27 | -6.88 | -23.21 | 2.69 | -10.15 | -60.9 | -9.48 | 45.77 | -6.89 | -23.38 | 2.66 | -9.96 | -59.64 | -9.28 | 44.57 | -6.67 | -24.52 | 2.29 | -9.5 | -59.98 | -9.24 | 43.59 | -6.42 | -25.12 | 2.1 | -9.17 | -62.01 | -9.1 | 43.87 | -6.21 | -23.49 | 2.46 | -9.18 | -63.84 | -9.05 | 43.81 | -6.21 | -22.53 | 2.75 | -9.16 | -64.79 | -8.94 | 43.27 | -6.15 | -22.22 | 2.83 | -8.94 | -67.51 | -8.73 | 41.9 | -5.95 | -21.3 | 3.05 | -9.04 | -70.9 | -8.6 | 39.83 | -5.95 | -20.63 | 3.29 | -9.46 | -72.12 | -8.95 | 38.11 | -6.32 | -21.14 | 3.22 | -9.54 | -71.24 | -9.33 | 39.68 | -6.56 | -21.14 | 3.29 | -9.32 | -72.28 | -9.25 | 42.07 | -6.47 | -19.74 | 3.84 | -9.06 | -75.1 | -8.79 | 43.5 | -6.19 | -18.02 | 4.55 | -9.05 | -79.1 | -8.47 | 42.7 | -6.08 | -16.92 | 5.13 | -9.32 | -82.67 | -8.34 | 43.44 | -6.24 | -15.85 | 5.97 | -9.74 | -88.24 | -7.93 | 42.13 | -6.32 | -14.69 | 6.99 | -10.51 | -92.61 | -7.74 | 39.3 | -6.59 | -14.25 | 7.65 | -11.44 | -96.5 | -7.67 | 36.11 | -6.93 | -13.99 | 8.29 | -12.94 | -97.42 | -7.98 | 34.24 | -7.64 | -14.2 | 8.86 | -14.31 | -92.66 | -8.24 | 34.83 | -8.17 | -14.6 | 9.02 | -14.85 | -87.29 | -8.22 | 34.9 | -8.21 | -14.83 | 8.79 | -14.89 | -82.75 | -7.91 | 35.69 | -7.96 | -14.66 | 8.7 | -14.82 | -82.22 | -7.23 | 33.87 | -7.43 | -13.85 | 9.06 | -15.31 | -81.34 | -7.03 | 29.97 | -7.37 | -13.57 | 9.35 | -15.89 | -77.36 | -7.12 | 27.3 | -7.54 | -13.64 | 9.47 | -16.03 | -73.53 | -6.81 | 23.63 | -7.32 | -13.24 | 9.71 | -16.03 | -69.15 | -6.92 | 17.61 | -7.39 | -13.36 | 9.64 | -15.72 | -64.26 | -7.43 | 15.41 | -7.7 | -14.09 | 9.11 | -15.24 | -63.06 | -7.83 | 13.92 | -7.85 | -14.89 | 8.39 | -14.8 | -62.12 | -7.94 | 12.58 | -7.76 | -15.26 | 7.96 | -14.36 | -63.03 | -8.13 | 8.62 | -7.74 | -15.64 | 7.61 | -14.01 | -64.37 | -8.62 | 7.37 | -7.91 | -16.79 | 6.82 | -13.97 | -65.19 | -8.92 | 8.45 | -8.02 | -17.86 | 6.3 | -14.09 | -66.17 | -9.2 | 8.53 | -8.2 | -19 | 5.94 | -14.08 | -65.2 | -9.48 | 8.85 | -8.36 | -20.16 | 5.62 | -13.9 | -64.45 | -9.58 | 10.98 | -8.36 | -21.91 | 5.1 | -13.65 | -63.59 | -9.35 | 12.7 | -8.17 | -22.51 | 4.89 | -13.63 | -62.73 | -9.37 | 12.73 | -8.22 | -22.01 | 4.92 | -13.26 | -62.98 | -9.36 | 13.45 | -8.1 | -22.38 | 4.59 | -12.92 | -64.7 | -8.94 | 15.16 | -7.72 | -21.16 | 4.55 | -12.81 | -66.9 | -8.48 | 13.09 | -7.41 | -19.6 | 4.88 | -13.17 | -65.91 | -8.65 | 12.3 | -7.67 | -19.18 | 5.13 | -12.97 | -63.92 | -8.52 | 13.33 | -7.53 | -18.97 | 5.09 | -12.69 | -64.15 | -8.14 | 12.71 | -7.19 | -18.36 | 5.18 | -12.47 | -65.63 | -7.88 | 10.31 | -6.94 | -17.89 | 5.26 | -12.71 | -67.35 | -8.2 | 8.19 | -7.24 | -18.32 | 5.19 | -13.21 | -67.79 | -8.47 | 8.51 | -7.59 | -18.39 | 5.39 | -13.59 | -66.3 | -8.32 | 7.88 | -7.66 | -17.44 | 6.06 | -14.02 | -63.26 | -8.43 | 5.2 | -7.94 | -16.69 | 6.85 | -14.18 | -57.79 | -8.86 | 4.71 | -8.37 | -16.63 | 7.26 | -13.84 | -53.38 | -9.18 | 5.78 | -8.52 | -16.9 | 7.1 | -13.1 | -49.46 | -9.25 | 7.14 | -8.33 | -16.97 | 6.88 | -12.13 | -49.87 | -9.19 | 6.8 | -7.91 | -17.26 | 6.3 | -11.51 | -53.04 | -9.34 | 5.73 | -7.69 | -18.05 | 5.56 | -11.37 | -55.96 | -9.48 | 6.53 | -7.63 | -19.17 | 4.83 | -11.39 | -57.98 | -9.7 | 5.78 | -7.74 | -19.78 | 4.56 | -11.35 | -59.02 | -9.99 | 6.92 | -7.84 | -20.79 | 4.09 | -11.16 | -60.92 | -9.97 | 8.41 | -7.68 | -21.84 | 3.52 | -11.23 | -63.43 | -9.9 | 8.24 | -7.64 | -22.53 | 3.2 | -11.35 | -64.41 | -10.11 | 7.46 | -7.81 | -22.88 | 3.14 | -11.36 | -66.08 | -10.4 | 8.32 | -7.94 | -24.47 | 2.66 | -11.39 | -67.93 | -10.33 | 10.03 | -7.89 | -25.8 | 2.25 | -11.47 | -70.37 | -10.33 | 9.57 | -7.91 | -26.45 | 2.07 | -11.73 | -72.05 | -10.67 | 10.62 | -8.19 | -28.37 | 1.71
95 | I94i97 | 20 | 150 | -13.76 | -73.9 | -14.79 | 4.56 | -11.28 | -28.96 | 2.28 | -13.75 | -71.27 | -14.92 | 5.25 | -11.36 | -28.02 | 2.58 | -13.58 | -70.93 | -14.93 | 5.5 | -11.28 | -27.38 | 2.76 | -13.66 | -70.36 | -15.02 | 5.22 | -11.38 | -27.23 | 2.85 | -13.81 | -70.48 | -15.12 | 2.39 | -11.54 | -26.6 | 3.18 | -13.79 | -68.75 | -15.39 | 1.53 | -11.7 | -25.68 | 3.68 | -13.7 | -70.03 | -15.67 | -2.41 | -11.82 | -24.74 | 4.22 | -13.88 | -69.69 | -16.44 | -4.65 | -12.3 | -24.05 | 4.89 | -13.64 | -66.83 | -17.3 | -2.85 | -12.52 | -22.92 | 5.77 | -12.88 | -66.82 | -17.61 | -0.58 | -12.12 | -21.84 | 6.29 | -12.5 | -70.35 | -18.07 | 0.81 | -11.94 | -21.43 | 6.47 | -12.63 | -72.25 | -18.7 | 5.97 | -12.15 | -21.67 | 6.44 | -12.8 | -71.22 | -18.92 | 14.09 | -12.29 | -22.08 | 6.2 | -12.91 | -70.9 | -18.85 | 19.34 | -12.32 | -22.53 | 5.95 | -13.05 | -70.88 | -18.66 | 23.2 | -12.34 | -23.08 | 5.65 | -13.54 | -69.63 | -18.94 | 27.12 | -12.77 | -23.8 | 5.52 | -13.79 | -68.39 | -18.78 | 32.34 | -12.91 | -24.36 | 5.3 | -14.27 | -65.81 | -18.84 | 36.34 | -13.28 | -25.22 | 5.06 | -14.17 | -60.91 | -18.58 | 41.58 | -13.14 | -24.86 | 5.01 | -13.88 | -58.54 | -18.08 | 45.68 | -12.82 | -24.36 | 5.01 | -13.47 | -55.94 | -17.48 | 48.99 | -12.34 | -23.92 | 4.91 | -12.82 | -56.11 | -16.72 | 49.72 | -11.65 | -23.28 | 4.87 | -12.44 | -58.41 | -16.48 | 48.98 | -11.35 | -22.43 | 5.14 | -12.09 | -60.29 | -16.28 | 50.99 | -11.11 | -21.32 | 5.68 | -12.21 | -62.68 | -16.12 | 53.79 | -11.2 | -20.81 | 6.1 | -12.44 | -62.85 | -15.74 | 57.7 | -11.25 | -20.68 | 6.21 | -12.27 | -62.43 | -14.9 | 60.97 | -10.86 | -20.23 | 6.24 | -12.35 | -63.77 | -14.09 | 61.97 | -10.6 | -19.97 | 6.26 | -12.6 | -63.24 | -13.31 | 62.82 | -10.39 | -20.05 | 6.05 | -12.92 | -61.71 | -12.73 | 61.97 | -10.19 | -20.56 | 5.54 | -12.97 | -56.99 | -12.02 | 62.73 | -9.76 | -21.1 | 4.91 | -12.62 | -53.21 | -11.21 | 60.6 | -9.05 | -21.96 | 4.06 | -11.95 | -50.9 | -10.66 | 57.63 | -8.37 | -23.29 | 3.21 | -11.2 | -49.87 | -10.38 | 56.08 | -7.85 | -24.37 | 2.64 | -10.52 | -51.92 | -9.93 | 53.78 | -7.29 | -24.18 | 2.52 | -10.02 | -55.58 | -9.49 | 49.78 | -6.82 | -23.98 | 2.44 | -9.85 | -58.8 | -9.57 | 46.63 | -6.78 | -24.05 | 2.41 | -9.99 | -60.93 | -9.6 | 46.27 | -6.88 | -23.21 | 2.69 | -10.15 | -60.9 | -9.48 | 45.77 | -6.89 | -23.38 | 2.66 | -9.96 | -59.64 | -9.28 | 44.57 | -6.67 | -24.52 | 2.29 | -9.5 | -59.98 | -9.24 | 43.59 | -6.42 | -25.12 | 2.1 | -9.17 | -62.01 | -9.1 | 43.87 | -6.21 | -23.49 | 2.46 | -9.18 | -63.84 | -9.05 | 43.81 | -6.21 | -22.53 | 2.75 | -9.16 | -64.79 | -8.94 | 43.27 | -6.15 | -22.22 | 2.83 | -8.94 | -67.51 | -8.73 | 41.9 | -5.95 | -21.3 | 3.05 | -9.04 | -70.9 | -8.6 | 39.83 | -5.95 | -20.63 | 3.29 | -9.46 | -72.12 | -8.95 | 38.11 | -6.32 | -21.14 | 3.22 | -9.54 | -71.24 | -9.33 | 39.68 | -6.56 | -21.14 | 3.29 | -9.32 | -72.28 | -9.25 | 42.07 | -6.47 | -19.74 | 3.84 | -9.06 | -75.1 | -8.79 | 43.5 | -6.19 | -18.02 | 4.55 | -9.05 | -79.1 | -8.47 | 42.7 | -6.08 | -16.92 | 5.13 | -9.32 | -82.67 | -8.34 | 43.44 | -6.24 | -15.85 | 5.97 | -9.74 | -88.24 | -7.93 | 42.13 | -6.32 | -14.69 | 6.99 | -10.51 | -92.61 | -7.74 | 39.3 | -6.59 | -14.25 | 7.65 | -11.44 | -96.5 | -7.67 | 36.11 | -6.93 | -13.99 | 8.29 | -12.94 | -97.42 | -7.98 | 34.24 | -7.64 | -14.2 | 8.86 | -14.31 | -92.66 | -8.24 | 34.83 | -8.17 | -14.6 | 9.02 | -14.85 | -87.29 | -8.22 | 34.9 | -8.21 | -14.83 | 8.79 | -14.89 | -82.75 | -7.91 | 35.69 | -7.96 | -14.66 | 8.7 | -14.82 | -82.22 | -7.23 | 33.87 | -7.43 | -13.85 | 9.06 | -15.31 | -81.34 | -7.03 | 29.97 | -7.37 | -13.57 | 9.35 | -15.89 | -77.36 | -7.12 | 27.3 | -7.54 | -13.64 | 9.47 | -16.03 | -73.53 | -6.81 | 23.63 | -7.32 | -13.24 | 9.71 | -16.03 | -69.15 | -6.92 | 17.61 | -7.39 | -13.36 | 9.64 | -15.72 | -64.26 | -7.43 | 15.41 | -7.7 | -14.09 | 9.11 | -15.24 | -63.06 | -7.83 | 13.92 | -7.85 | -14.89 | 8.39 | -14.8 | -62.12 | -7.94 | 12.58 | -7.76 | -15.26 | 7.96 | -14.36 | -63.03 | -8.13 | 8.62 | -7.74 | -15.64 | 7.61 | -14.01 | -64.37 | -8.62 | 7.37 | -7.91 | -16.79 | 6.82 | -13.97 | -65.19 | -8.92 | 8.45 | -8.02 | -17.86 | 6.3 | -14.09 | -66.17 | -9.2 | 8.53 | -8.2 | -19 | 5.94 | -14.08 | -65.2 | -9.48 | 8.85 | -8.36 | -20.16 | 5.62 | -13.9 | -64.45 | -9.58 | 10.98 | -8.36 | -21.91 | 5.1 | -13.65 | -63.59 | -9.35 | 12.7 | -8.17 | -22.51 | 4.89 | -13.63 | -62.73 | -9.37 | 12.73 | -8.22 | -22.01 | 4.92 | -13.26 | -62.98 | -9.36 | 13.45 | -8.1 | -22.38 | 4.59 | -12.92 | -64.7 | -8.94 | 15.16 | -7.72 | -21.16 | 4.55 | -12.81 | -66.9 | -8.48 | 13.09 | -7.41 | -19.6 | 4.88 | -13.17 | -65.91 | -8.65 | 12.3 | -7.67 | -19.18 | 5.13 | -12.97 | -63.92 | -8.52 | 13.33 | -7.53 | -18.97 | 5.09 | -12.69 | -64.15 | -8.14 | 12.71 | -7.19 | -18.36 | 5.18 | -12.47 | -65.63 | -7.88 | 10.31 | -6.94 | -17.89 | 5.26 | -12.71 | -67.35 | -8.2 | 8.19 | -7.24 | -18.32 | 5.19 | -13.21 | -67.79 | -8.47 | 8.51 | -7.59 | -18.39 | 5.39 | -13.59 | -66.3 | -8.32 | 7.88 | -7.66 | -17.44 | 6.06 | -14.02 | -63.26 | -8.43 | 5.2 | -7.94 | -16.69 | 6.85 | -14.18 | -57.79 | -8.86 | 4.71 | -8.37 | -16.63 | 7.26 | -13.84 | -53.38 | -9.18 | 5.78 | -8.52 | -16.9 | 7.1 | -13.1 | -49.46 | -9.25 | 7.14 | -8.33 | -16.97 | 6.88 | -12.13 | -49.87 | -9.19 | 6.8 | -7.91 | -17.26 | 6.3 | -11.51 | -53.04 | -9.34 | 5.73 | -7.69 | -18.05 | 5.56 | -11.37 | -55.96 | -9.48 | 6.53 | -7.63 | -19.17 | 4.83 | -11.39 | -57.98 | -9.7 | 5.78 | -7.74 | -19.78 | 4.56 | -11.35 | -59.02 | -9.99 | 6.92 | -7.84 | -20.79 | 4.09 | -11.16 | -60.92 | -9.97 | 8.41 | -7.68 | -21.84 | 3.52 | -11.23 | -63.43 | -9.9 | 8.24 | -7.64 | -22.53 | 3.2 | -11.35 | -64.41 | -10.11 | 7.46 | -7.81 | -22.88 | 3.14 | -11.36 | -66.08 | -10.4 | 8.32 | -7.94 | -24.47 | 2.66 | -11.39 | -67.93 | -10.33 | 10.03 | -7.89 | -25.8 | 2.25 | -11.47 | -70.37 | -10.33 | 9.57 | -7.91 | -26.45 | 2.07 | -11.73 | -72.05 | -10.67 | 10.62 | -8.19 | -28.37 | 1.71
94 | M | 20 | 160 | -13.8 | -76.68 | -13.95 | -1.51 | -10.94 | -28.63 | 2.28 | -13.8 | -73.97 | -14.2 | -1.72 | -11.09 | -27.12 | 2.77 | -13.79 | -73.04 | -14.31 | -2.2 | -11.15 | -26.47 | 3.01 | -13.95 | -72.16 | -14.57 | -2.68 | -11.38 | -26.06 | 3.24 | -14.12 | -71.07 | -14.77 | -5.52 | -11.62 | -24.78 | 3.88 | -14 | -68.2 | -15.11 | -7.01 | -11.8 | -23.35 | 4.71 | -13.79 | -69.06 | -15.51 | -11.6 | -11.95 | -22.18 | 5.53 | -13.82 | -68.28 | -16.46 | -14.31 | -12.46 | -21.38 | 6.51 | -13.41 | -65.16 | -17.53 | -12.99 | -12.67 | -20.36 | 7.63 | -12.49 | -65.12 | -18.15 | -10.69 | -12.24 | -19.23 | 8.36 | -12.02 | -69.59 | -19.04 | -8.09 | -12.06 | -18.84 | 8.59 | -12.1 | -71.57 | -19.93 | -0.98 | -12.25 | -19.1 | 8.52 | -12.17 | -70.99 | -20.15 | 9.48 | -12.29 | -19.47 | 8.15 | -12.08 | -71.14 | -20.07 | 16.61 | -12.18 | -19.5 | 8 | -12.14 | -72.03 | -19.86 | 22.23 | -12.17 | -19.72 | 7.76 | -12.53 | -72.16 | -20.05 | 27.82 | -12.52 | -20.13 | 7.71 | -12.75 | -72.19 | -19.73 | 34.47 | -12.63 | -20.42 | 7.52 | -13.28 | -71.57 | -19.63 | 39.95 | -13.01 | -21.03 | 7.31 | -13.35 | -67.88 | -19.05 | 45.2 | -12.89 | -21.38 | 6.87 | -13.25 | -66.92 | -18.29 | 49.16 | -12.6 | -21.37 | 6.64 | -13.08 | -65.06 | -17.59 | 51.48 | -12.25 | -21.48 | 6.27 | -12.57 | -65.11 | -16.92 | 51.96 | -11.7 | -21 | 6.21 | -12.45 | -67.21 | -16.68 | 51.42 | -11.56 | -20.7 | 6.33 | -12.2 | -68.58 | -16.35 | 54.23 | -11.36 | -19.86 | 6.86 | -12.47 | -70.5 | -15.97 | 57.18 | -11.5 | -19.59 | 7.23 | -12.82 | -69.95 | -15.48 | 60 | -11.56 | -19.67 | 7.22 | -12.67 | -68.8 | -14.59 | 62.49 | -11.14 | -19.26 | 7.2 | -12.79 | -69.76 | -13.8 | 63.22 | -10.89 | -18.9 | 7.32 | -13.04 | -68.78 | -12.97 | 63.9 | -10.61 | -18.78 | 7.17 | -13.39 | -66.35 | -12.31 | 62.72 | -10.33 | -19.2 | 6.55 | -13.44 | -61.17 | -11.59 | 62.36 | -9.83 | -19.74 | 5.75 | -13.05 | -56.3 | -10.78 | 59.77 | -9.06 | -20.58 | 4.72 | -12.35 | -54.05 | -10.27 | 56.28 | -8.37 | -21.71 | 3.8 | -11.51 | -52.92 | -10.11 | 54.11 | -7.87 | -23.27 | 2.98 | -10.8 | -55.17 | -9.75 | 51.66 | -7.34 | -23.27 | 2.8 | -10.29 | -58.78 | -9.4 | 47.86 | -6.92 | -23.11 | 2.71 | -10.16 | -61.93 | -9.55 | 44.89 | -6.93 | -23.3 | 2.66 | -10.26 | -64.05 | -9.6 | 44.82 | -7.03 | -22.4 | 2.99 | -10.4 | -64.16 | -9.54 | 44.91 | -7.07 | -22.21 | 3.07 | -10.16 | -63.03 | -9.31 | 43.93 | -6.81 | -22.9 | 2.75 | -9.68 | -63.45 | -9.23 | 43.54 | -6.54 | -22.92 | 2.65 | -9.36 | -65.61 | -9.01 | 43.81 | -6.3 | -21.57 | 3.02 | -9.39 | -67.74 | -8.91 | 43.73 | -6.29 | -20.64 | 3.37 | -9.39 | -69.03 | -8.75 | 42.79 | -6.21 | -20.35 | 3.45 | -9.2 | -72.03 | -8.47 | 40.83 | -5.99 | -19.7 | 3.64 | -9.4 | -75.6 | -8.39 | 38.1 | -6.06 | -19.3 | 3.84 | -9.89 | -76.75 | -8.8 | 35.77 | -6.49 | -20.1 | 3.68 | -10.04 | -75.64 | -9.3 | 36.87 | -6.82 | -20.65 | 3.58 | -9.89 | -76.3 | -9.38 | 39.1 | -6.83 | -19.7 | 4.02 | -9.71 | -78.56 | -9.05 | 41.07 | -6.66 | -18.12 | 4.76 | -9.66 | -81.73 | -8.83 | 40.8 | -6.58 | -17.17 | 5.29 | -9.9 | -84.56 | -8.74 | 41.98 | -6.74 | -16.19 | 6.09 | -10.31 | -90.05 | -8.46 | 41 | -6.89 | -15.09 | 7.13 | -11.03 | -93.66 | -8.4 | 39.3 | -7.22 | -14.74 | 7.79 | -11.9 | -96.95 | -8.37 | 37.67 | -7.6 | -14.43 | 8.53 | -13.23 | -96.73 | -8.64 | 37.39 | -8.24 | -14.65 | 9.04 | -14.31 | -91.95 | -8.78 | 39.69 | -8.63 | -14.9 | 9.22 | -14.52 | -87.68 | -8.47 | 40.53 | -8.4 | -14.81 | 9.05 | -14.49 | -85.43 | -7.98 | 41.4 | -8.03 | -14.3 | 9.21 | -14.43 | -86.76 | -7.2 | 39.32 | -7.44 | -13.34 | 9.7 | -15 | -87.61 | -6.92 | 35.58 | -7.34 | -12.98 | 10.07 | -15.61 | -85.51 | -6.91 | 32.95 | -7.41 | -13.02 | 10.12 | -16.08 | -83.25 | -6.51 | 29.65 | -7.16 | -12.55 | 10.44 | -16.42 | -79.89 | -6.46 | 23.94 | -7.12 | -12.62 | 10.27 | -16.47 | -75.79 | -6.78 | 21.66 | -7.34 | -13.19 | 9.78 | -16.45 | -73.91 | -7.02 | 19.59 | -7.5 | -13.59 | 9.45 | -16.29 | -71.53 | -6.98 | 17.58 | -7.43 | -13.63 | 9.31 | -16.1 | -71.11 | -7.05 | 13.14 | -7.44 | -13.8 | 9.11 | -15.85 | -70.33 | -7.39 | 11.13 | -7.64 | -14.43 | 8.58 | -15.97 | -69.54 | -7.55 | 10.99 | -7.79 | -14.58 | 8.58 | -16.21 | -68.36 | -7.74 | 9.49 | -8.01 | -14.68 | 8.73 | -16.25 | -64.9 | -8.01 | 8.12 | -8.26 | -14.91 | 8.75 | -16 | -61.74 | -8.19 | 8.8 | -8.34 | -15.21 | 8.5 | -15.56 | -58.96 | -8.13 | 9.18 | -8.19 | -15.21 | 8.34 | -15.33 | -56.63 | -8.33 | 8.66 | -8.3 | -15.45 | 8.19 | -14.72 | -55.33 | -8.47 | 9.02 | -8.23 | -15.93 | 7.61 | -14.17 | -56.33 | -8.25 | 10.93 | -7.86 | -16.16 | 7.04 | -13.77 | -58.19 | -7.85 | 9.45 | -7.46 | -15.81 | 6.99 | -13.84 | -57.28 | -8.02 | 9.09 | -7.61 | -15.93 | 7.03 | -13.41 | -55.71 | -7.9 | 10.36 | -7.39 | -15.98 | 6.79 | -13 | -56.69 | -7.54 | 9.78 | -7 | -15.69 | 6.71 | -12.63 | -59.12 | -7.27 | 7.42 | -6.7 | -15.49 | 6.61 | -12.89 | -61.45 | -7.58 | 5.08 | -6.99 | -15.83 | 6.57 | -13.43 | -61.16 | -7.82 | 5.05 | -7.34 | -15.84 | 6.86 | -13.73 | -59.12 | -7.69 | 4.07 | -7.4 | -15.16 | 7.55 | -13.9 | -56.23 | -7.84 | 0.87 | -7.66 | -14.7 | 8.3 | -13.8 | -51.34 | -8.34 | -0.03 | -8.09 | -14.8 | 8.69 | -13.37 | -48.7 | -8.74 | 1.11 | -8.25 | -15.24 | 8.35 | -12.63 | -46.16 | -8.87 | 2.15 | -8.1 | -15.33 | 8.1 | -11.76 | -47.14 | -8.88 | 1.8 | -7.75 | -15.53 | 7.53 | -11.17 | -50.73 | -9.15 | 0.99 | -7.58 | -16.32 | 6.66 | -11.05 | -53.72 | -9.31 | 1.98 | -7.52 | -17.3 | 5.84 | -11.13 | -55.54 | -9.62 | 1.32 | -7.7 | -17.88 | 5.56 | -11.07 | -56.67 | -10.02 | 2.74 | -7.83 | -18.89 | 5 | -10.84 | -58.72 | -10.09 | 5.11 | -7.67 | -20.2 | 4.18 | -10.95 | -61.35 | -9.96 | 5.81 | -7.6 | -21.16 | 3.7 | -11 | -62.18 | -10.13 | 5.36 | -7.71 | -21.48 | 3.61 | -10.99 | -63.87 | -10.39 | 6.07 | -7.81 | -22.69 | 3.16 | -10.99 | -65.83 | -10.34 | 7.82 | -7.74 | -24.31 | 2.6 | -10.98 | -68.67 | -10.4 | 7.67 | -7.74 | -25.83 | 2.17 | -11.19 | -70.46 | -10.77 | 9.5 | -8 | -28.81 | 1.59
93 | I91i94 | 20 | 170 | -13.53 | -77.15 | -14.13 | 7.49 | -10.85 | -31.22 | 1.75 | -13.46 | -75.15 | -14.2 | 8.59 | -10.87 | -30 | 2.06 | -13.41 | -75.14 | -14.07 | 9.08 | -10.79 | -29.37 | 2.21 | -13.61 | -75.1 | -13.97 | 8.99 | -10.86 | -29.38 | 2.28 | -13.75 | -75.11 | -13.96 | 6.13 | -10.95 | -29.6 | 2.48 | -13.73 | -73.05 | -14.12 | 4.83 | -11.04 | -30.34 | 2.74 | -13.63 | -74.69 | -14.28 | 0.82 | -11.1 | -30.28 | 3.11 | -13.82 | -74.6 | -14.91 | -1.45 | -11.52 | -30.86 | 3.53 | -13.64 | -71.61 | -15.53 | -0.33 | -11.68 | -32.53 | 3.99 | -12.87 | -71.54 | -15.67 | 0.92 | -11.23 | -37.44 | 4.23 | -12.48 | -75.37 | -16.04 | 1.19 | -11.02 | -32.6 | 4.43 | -12.63 | -77.4 | -16.59 | 4.38 | -11.22 | -30.45 | 4.49 | -12.76 | -76.47 | -16.8 | 11.15 | -11.34 | -28.7 | 4.44 | -12.79 | -76.46 | -16.69 | 15.51 | -11.29 | -27.54 | 4.48 | -12.91 | -77.49 | -16.52 | 17.72 | -11.29 | -27.24 | 4.41 | -13.43 | -77.32 | -16.85 | 20.5 | -11.75 | -27.53 | 4.41 | -13.83 | -76.67 | -16.83 | 24.61 | -12.02 | -27.07 | 4.43 | -14.41 | -75.47 | -16.91 | 27.8 | -12.43 | -26.97 | 4.42 | -14.53 | -70.86 | -16.7 | 31.62 | -12.44 | -27.6 | 4.14 | -14.53 | -68.75 | -16.36 | 34.69 | -12.34 | -27.73 | 4.01 | -14.37 | -65.6 | -15.99 | 36.81 | -12.13 | -28 | 3.78 | -13.87 | -64.53 | -15.52 | 36.93 | -11.66 | -27.84 | 3.71 | -13.59 | -65.93 | -15.52 | 36.73 | -11.55 | -30.47 | 3.48 | -13.3 | -67.09 | -15.35 | 38.8 | -11.36 | -35.91 | 3.51 | -13.56 | -68.54 | -15.25 | 41.34 | -11.54 | -32.74 | 3.78 | -13.93 | -67.82 | -15.12 | 43.89 | -11.73 | -30.37 | 3.91 | -13.86 | -65.87 | -14.61 | 46.57 | -11.48 | -29.59 | 3.94 | -14.03 | -65.37 | -14.23 | 48.89 | -11.43 | -27.69 | 4.18 | -14.18 | -62.41 | -13.69 | 52.91 | -11.24 | -25.93 | 4.34 | -14.2 | -58.57 | -13.01 | 55.08 | -10.85 | -25.13 | 4.18 | -13.92 | -53.49 | -12.07 | 56.91 | -10.13 | -24.2 | 3.95 | -13.29 | -50.03 | -11.02 | 55.15 | -9.19 | -23.64 | 3.54 | -12.47 | -48.62 | -10.38 | 51.83 | -8.42 | -24.26 | 2.96 | -11.7 | -48.32 | -10.05 | 49.8 | -7.87 | -25.19 | 2.44 | -10.99 | -50.84 | -9.58 | 47.31 | -7.29 | -25.2 | 2.28 | -10.49 | -54.27 | -9.2 | 43.26 | -6.86 | -25.03 | 2.21 | -10.28 | -57.29 | -9.25 | 40 | -6.79 | -25.67 | 2.07 | -10.25 | -59.51 | -9.33 | 39.67 | -6.82 | -26.18 | 2.09 | -10.31 | -60.22 | -9.23 | 39.88 | -6.8 | -25.54 | 2.2 | -10.06 | -60.03 | -8.93 | 38.94 | -6.51 | -25.48 | 2.08 | -9.62 | -61.16 | -8.82 | 38.06 | -6.25 | -26.18 | 1.91 | -9.36 | -63.84 | -8.62 | 38.25 | -6.03 | -24.8 | 2.18 | -9.43 | -66.36 | -8.47 | 37.93 | -6.01 | -23.06 | 2.58 | -9.54 | -68.23 | -8.26 | 36.79 | -5.95 | -21.86 | 2.87 | -9.49 | -71.05 | -7.99 | 34.58 | -5.79 | -20.9 | 3.13 | -9.76 | -74.34 | -7.87 | 31.69 | -5.84 | -20.05 | 3.45 | -10.31 | -75.16 | -8.17 | 29 | -6.24 | -20.29 | 3.5 | -10.6 | -73.71 | -8.6 | 28.9 | -6.59 | -20.79 | 3.43 | -10.51 | -73.55 | -8.69 | 30.24 | -6.62 | -20.52 | 3.59 | -10.33 | -75.23 | -8.42 | 30.57 | -6.44 | -19.58 | 3.97 | -10.36 | -77.93 | -8.33 | 29.29 | -6.44 | -19.08 | 4.26 | -10.7 | -80.29 | -8.41 | 29.73 | -6.68 | -18.46 | 4.78 | -11.24 | -83.66 | -8.29 | 28.43 | -6.9 | -17.37 | 5.61 | -11.97 | -85.37 | -8.38 | 26.12 | -7.28 | -16.94 | 6.17 | -12.66 | -85.88 | -8.52 | 24.12 | -7.66 | -16.77 | 6.67 | -13.66 | -83.48 | -9.03 | 23.56 | -8.35 | -17.13 | 6.99 | -14.3 | -77.86 | -9.44 | 25.5 | -8.82 | -17.64 | 7.02 | -14.15 | -74.08 | -9.49 | 27.3 | -8.73 | -18.31 | 6.56 | -13.8 | -72.66 | -9.19 | 29.87 | -8.35 | -18.8 | 6.24 | -13.51 | -74.47 | -8.5 | 29.84 | -7.77 | -18.34 | 6.37 | -13.88 | -75.75 | -8.22 | 27.27 | -7.67 | -17.6 | 6.74 | -14.28 | -74.32 | -8.2 | 26.06 | -7.73 | -17.36 | 6.89 | -14.39 | -73.9 | -7.74 | 23.53 | -7.4 | -16.61 | 7.19 | -14.61 | -72.92 | -7.65 | 18.38 | -7.37 | -16.23 | 7.31 | -14.71 | -70.38 | -7.94 | 16.5 | -7.6 | -16.55 | 7.11 | -14.7 | -69.33 | -8.18 | 15.23 | -7.76 | -17 | 6.85 | -14.6 | -67.95 | -8.09 | 13.74 | -7.68 | -16.77 | 6.89 | -14.39 | -68.16 | -8.12 | 9.65 | -7.65 | -16.72 | 6.84 | -14.17 | -67.8 | -8.44 | 8.06 | -7.8 | -17.33 | 6.46 | -14.13 | -67.49 | -8.5 | 8.52 | -7.82 | -17.62 | 6.32 | -14.25 | -67.65 | -8.63 | 6.9 | -7.95 | -17.71 | 6.38 | -14.26 | -66.36 | -8.88 | 5.44 | -8.14 | -17.97 | 6.35 | -14.16 | -64.96 | -9.01 | 5.85 | -8.22 | -18.24 | 6.19 | -13.95 | -63.06 | -8.99 | 6.18 | -8.16 | -18.15 | 6.15 | -13.83 | -61.45 | -9.22 | 5.76 | -8.29 | -18.38 | 6.07 | -13.37 | -60.88 | -9.37 | 6.45 | -8.22 | -19.07 | 5.56 | -12.89 | -61.63 | -9.15 | 8.46 | -7.87 | -19.59 | 5.06 | -12.63 | -63.48 | -8.82 | 6.92 | -7.56 | -19.25 | 5.06 | -12.79 | -62.56 | -9.04 | 7.14 | -7.78 | -19.44 | 5.07 | -12.38 | -61.31 | -8.96 | 8.79 | -7.56 | -19.84 | 4.79 | -12.03 | -62.56 | -8.6 | 8.92 | -7.19 | -19.96 | 4.61 | -11.72 | -64.34 | -8.29 | 6.85 | -6.89 | -19.48 | 4.63 | -11.91 | -66.66 | -8.61 | 5.02 | -7.15 | -20.21 | 4.48 | -12.38 | -67.21 | -8.84 | 5.6 | -7.46 | -20.75 | 4.52 | -12.67 | -66.38 | -8.74 | 5.18 | -7.54 | -20.07 | 4.97 | -12.86 | -64.5 | -8.87 | 3.08 | -7.75 | -19.45 | 5.48 | -12.94 | -60.72 | -9.29 | 3.23 | -8.13 | -19.49 | 5.73 | -12.69 | -58.27 | -9.53 | 4.99 | -8.21 | -19.88 | 5.51 | -12.2 | -56.13 | -9.49 | 6.4 | -8.02 | -19.87 | 5.36 | -11.48 | -56.72 | -9.32 | 6.13 | -7.62 | -19.98 | 5.01 | -11.05 | -60.05 | -9.43 | 5.16 | -7.45 | -20.98 | 4.39 | -11.09 | -62.38 | -9.5 | 5.57 | -7.46 | -21.59 | 3.96 | -11.27 | -63.99 | -9.7 | 4.62 | -7.63 | -21.7 | 3.89 | -11.36 | -64.34 | -9.95 | 5.43 | -7.79 | -22.08 | 3.66 | -11.19 | -65.39 | -9.94 | 7.12 | -7.65 | -22.88 | 3.2 | -11.28 | -66.9 | -9.81 | 6.86 | -7.6 | -22.94 | 3.07 | -11.32 | -67.19 | -9.98 | 5.83 | -7.71 | -22.99 | 3.07 | -11.3 | -68.36 | -10.26 | 6.06 | -7.84 | -24.18 | 2.71 | -11.22 | -69.6 | -10.22 | 7.34 | -7.75 | -25.41 | 2.31 | -11.24 | -72.55 | -10.3 | 6.53 | -7.79 | -26.7 | 1.99 | -11.54 | -74.44 | -10.68 | 7.54 | -8.1 | -28.9 | 1.59
92 | I91i94 | 20 | 180 | -13.53 | -77.15 | -14.13 | 7.49 | -10.85 | -31.22 | 1.75 | -13.46 | -75.15 | -14.2 | 8.59 | -10.87 | -30 | 2.06 | -13.41 | -75.14 | -14.07 | 9.08 | -10.79 | -29.37 | 2.21 | -13.61 | -75.1 | -13.97 | 8.99 | -10.86 | -29.38 | 2.28 | -13.75 | -75.11 | -13.96 | 6.13 | -10.95 | -29.6 | 2.48 | -13.73 | -73.05 | -14.12 | 4.83 | -11.04 | -30.34 | 2.74 | -13.63 | -74.69 | -14.28 | 0.82 | -11.1 | -30.28 | 3.11 | -13.82 | -74.6 | -14.91 | -1.45 | -11.52 | -30.86 | 3.53 | -13.64 | -71.61 | -15.53 | -0.33 | -11.68 | -32.53 | 3.99 | -12.87 | -71.54 | -15.67 | 0.92 | -11.23 | -37.44 | 4.23 | -12.48 | -75.37 | -16.04 | 1.19 | -11.02 | -32.6 | 4.43 | -12.63 | -77.4 | -16.59 | 4.38 | -11.22 | -30.45 | 4.49 | -12.76 | -76.47 | -16.8 | 11.15 | -11.34 | -28.7 | 4.44 | -12.79 | -76.46 | -16.69 | 15.51 | -11.29 | -27.54 | 4.48 | -12.91 | -77.49 | -16.52 | 17.72 | -11.29 | -27.24 | 4.41 | -13.43 | -77.32 | -16.85 | 20.5 | -11.75 | -27.53 | 4.41 | -13.83 | -76.67 | -16.83 | 24.61 | -12.02 | -27.07 | 4.43 | -14.41 | -75.47 | -16.91 | 27.8 | -12.43 | -26.97 | 4.42 | -14.53 | -70.86 | -16.7 | 31.62 | -12.44 | -27.6 | 4.14 | -14.53 | -68.75 | -16.36 | 34.69 | -12.34 | -27.73 | 4.01 | -14.37 | -65.6 | -15.99 | 36.81 | -12.13 | -28 | 3.78 | -13.87 | -64.53 | -15.52 | 36.93 | -11.66 | -27.84 | 3.71 | -13.59 | -65.93 | -15.52 | 36.73 | -11.55 | -30.47 | 3.48 | -13.3 | -67.09 | -15.35 | 38.8 | -11.36 | -35.91 | 3.51 | -13.56 | -68.54 | -15.25 | 41.34 | -11.54 | -32.74 | 3.78 | -13.93 | -67.82 | -15.12 | 43.89 | -11.73 | -30.37 | 3.91 | -13.86 | -65.87 | -14.61 | 46.57 | -11.48 | -29.59 | 3.94 | -14.03 | -65.37 | -14.23 | 48.89 | -11.43 | -27.69 | 4.18 | -14.18 | -62.41 | -13.69 | 52.91 | -11.24 | -25.93 | 4.34 | -14.2 | -58.57 | -13.01 | 55.08 | -10.85 | -25.13 | 4.18 | -13.92 | -53.49 | -12.07 | 56.91 | -10.13 | -24.2 | 3.95 | -13.29 | -50.03 | -11.02 | 55.15 | -9.19 | -23.64 | 3.54 | -12.47 | -48.62 | -10.38 | 51.83 | -8.42 | -24.26 | 2.96 | -11.7 | -48.32 | -10.05 | 49.8 | -7.87 | -25.19 | 2.44 | -10.99 | -50.84 | -9.58 | 47.31 | -7.29 | -25.2 | 2.28 | -10.49 | -54.27 | -9.2 | 43.26 | -6.86 | -25.03 | 2.21 | -10.28 | -57.29 | -9.25 | 40 | -6.79 | -25.67 | 2.07 | -10.25 | -59.51 | -9.33 | 39.67 | -6.82 | -26.18 | 2.09 | -10.31 | -60.22 | -9.23 | 39.88 | -6.8 | -25.54 | 2.2 | -10.06 | -60.03 | -8.93 | 38.94 | -6.51 | -25.48 | 2.08 | -9.62 | -61.16 | -8.82 | 38.06 | -6.25 | -26.18 | 1.91 | -9.36 | -63.84 | -8.62 | 38.25 | -6.03 | -24.8 | 2.18 | -9.43 | -66.36 | -8.47 | 37.93 | -6.01 | -23.06 | 2.58 | -9.54 | -68.23 | -8.26 | 36.79 | -5.95 | -21.86 | 2.87 | -9.49 | -71.05 | -7.99 | 34.58 | -5.79 | -20.9 | 3.13 | -9.76 | -74.34 | -7.87 | 31.69 | -5.84 | -20.05 | 3.45 | -10.31 | -75.16 | -8.17 | 29 | -6.24 | -20.29 | 3.5 | -10.6 | -73.71 | -8.6 | 28.9 | -6.59 | -20.79 | 3.43 | -10.51 | -73.55 | -8.69 | 30.24 | -6.62 | -20.52 | 3.59 | -10.33 | -75.23 | -8.42 | 30.57 | -6.44 | -19.58 | 3.97 | -10.36 | -77.93 | -8.33 | 29.29 | -6.44 | -19.08 | 4.26 | -10.7 | -80.29 | -8.41 | 29.73 | -6.68 | -18.46 | 4.78 | -11.24 | -83.66 | -8.29 | 28.43 | -6.9 | -17.37 | 5.61 | -11.97 | -85.37 | -8.38 | 26.12 | -7.28 | -16.94 | 6.17 | -12.66 | -85.88 | -8.52 | 24.12 | -7.66 | -16.77 | 6.67 | -13.66 | -83.48 | -9.03 | 23.56 | -8.35 | -17.13 | 6.99 | -14.3 | -77.86 | -9.44 | 25.5 | -8.82 | -17.64 | 7.02 | -14.15 | -74.08 | -9.49 | 27.3 | -8.73 | -18.31 | 6.56 | -13.8 | -72.66 | -9.19 | 29.87 | -8.35 | -18.8 | 6.24 | -13.51 | -74.47 | -8.5 | 29.84 | -7.77 | -18.34 | 6.37 | -13.88 | -75.75 | -8.22 | 27.27 | -7.67 | -17.6 | 6.74 | -14.28 | -74.32 | -8.2 | 26.06 | -7.73 | -17.36 | 6.89 | -14.39 | -73.9 | -7.74 | 23.53 | -7.4 | -16.61 | 7.19 | -14.61 | -72.92 | -7.65 | 18.38 | -7.37 | -16.23 | 7.31 | -14.71 | -70.38 | -7.94 | 16.5 | -7.6 | -16.55 | 7.11 | -14.7 | -69.33 | -8.18 | 15.23 | -7.76 | -17 | 6.85 | -14.6 | -67.95 | -8.09 | 13.74 | -7.68 | -16.77 | 6.89 | -14.39 | -68.16 | -8.12 | 9.65 | -7.65 | -16.72 | 6.84 | -14.17 | -67.8 | -8.44 | 8.06 | -7.8 | -17.33 | 6.46 | -14.13 | -67.49 | -8.5 | 8.52 | -7.82 | -17.62 | 6.32 | -14.25 | -67.65 | -8.63 | 6.9 | -7.95 | -17.71 | 6.38 | -14.26 | -66.36 | -8.88 | 5.44 | -8.14 | -17.97 | 6.35 | -14.16 | -64.96 | -9.01 | 5.85 | -8.22 | -18.24 | 6.19 | -13.95 | -63.06 | -8.99 | 6.18 | -8.16 | -18.15 | 6.15 | -13.83 | -61.45 | -9.22 | 5.76 | -8.29 | -18.38 | 6.07 | -13.37 | -60.88 | -9.37 | 6.45 | -8.22 | -19.07 | 5.56 | -12.89 | -61.63 | -9.15 | 8.46 | -7.87 | -19.59 | 5.06 | -12.63 | -63.48 | -8.82 | 6.92 | -7.56 | -19.25 | 5.06 | -12.79 | -62.56 | -9.04 | 7.14 | -7.78 | -19.44 | 5.07 | -12.38 | -61.31 | -8.96 | 8.79 | -7.56 | -19.84 | 4.79 | -12.03 | -62.56 | -8.6 | 8.92 | -7.19 | -19.96 | 4.61 | -11.72 | -64.34 | -8.29 | 6.85 | -6.89 | -19.48 | 4.63 | -11.91 | -66.66 | -8.61 | 5.02 | -7.15 | -20.21 | 4.48 | -12.38 | -67.21 | -8.84 | 5.6 | -7.46 | -20.75 | 4.52 | -12.67 | -66.38 | -8.74 | 5.18 | -7.54 | -20.07 | 4.97 | -12.86 | -64.5 | -8.87 | 3.08 | -7.75 | -19.45 | 5.48 | -12.94 | -60.72 | -9.29 | 3.23 | -8.13 | -19.49 | 5.73 | -12.69 | -58.27 | -9.53 | 4.99 | -8.21 | -19.88 | 5.51 | -12.2 | -56.13 | -9.49 | 6.4 | -8.02 | -19.87 | 5.36 | -11.48 | -56.72 | -9.32 | 6.13 | -7.62 | -19.98 | 5.01 | -11.05 | -60.05 | -9.43 | 5.16 | -7.45 | -20.98 | 4.39 | -11.09 | -62.38 | -9.5 | 5.57 | -7.46 | -21.59 | 3.96 | -11.27 | -63.99 | -9.7 | 4.62 | -7.63 | -21.7 | 3.89 | -11.36 | -64.34 | -9.95 | 5.43 | -7.79 | -22.08 | 3.66 | -11.19 | -65.39 | -9.94 | 7.12 | -7.65 | -22.88 | 3.2 | -11.28 | -66.9 | -9.81 | 6.86 | -7.6 | -22.94 | 3.07 | -11.32 | -67.19 | -9.98 | 5.83 | -7.71 | -22.99 | 3.07 | -11.3 | -68.36 | -10.26 | 6.06 | -7.84 | -24.18 | 2.71 | -11.22 | -69.6 | -10.22 | 7.34 | -7.75 | -25.41 | 2.31 | -11.24 | -72.55 | -10.3 | 6.53 | -7.79 | -26.7 | 1.99 | -11.54 | -74.44 | -10.68 | 7.54 | -8.1 | -28.9 | 1.59
91 | M | 20 | 190 | -13.25 | -77.63 | -14.3 | 16.49 | -10.76 | -33.8 | 1.23 | -13.12 | -76.34 | -14.2 | 18.91 | -10.64 | -32.89 | 1.34 | -13.03 | -77.25 | -13.83 | 20.36 | -10.43 | -32.27 | 1.41 | -13.28 | -78.04 | -13.38 | 20.65 | -10.34 | -32.7 | 1.33 | -13.39 | -79.15 | -13.16 | 17.78 | -10.28 | -34.42 | 1.08 | -13.46 | -77.9 | -13.12 | 16.67 | -10.28 | -37.33 | 0.77 | -13.47 | -80.32 | -13.06 | 13.25 | -10.25 | -38.38 | 0.68 | -13.81 | -80.92 | -13.37 | 11.4 | -10.58 | -40.34 | 0.56 | -13.86 | -78.07 | -13.52 | 12.33 | -10.68 | -44.7 | 0.35 | -13.25 | -77.95 | -13.2 | 12.52 | -10.21 | -55.65 | 0.09 | -12.94 | -81.15 | -13.03 | 10.47 | -9.97 | -46.36 | 0.26 | -13.17 | -83.23 | -13.25 | 9.73 | -10.2 | -41.8 | 0.46 | -13.35 | -81.96 | -13.45 | 12.81 | -10.4 | -37.93 | 0.73 | -13.5 | -81.78 | -13.32 | 14.42 | -10.41 | -35.58 | 0.96 | -13.67 | -82.95 | -13.18 | 13.2 | -10.42 | -34.75 | 1.06 | -14.34 | -82.48 | -13.65 | 13.18 | -10.98 | -34.94 | 1.1 | -14.91 | -81.14 | -13.93 | 14.76 | -11.4 | -33.73 | 1.33 | -15.54 | -79.37 | -14.2 | 15.65 | -11.84 | -32.91 | 1.54 | -15.72 | -73.85 | -14.34 | 18.04 | -12 | -33.82 | 1.41 | -15.81 | -70.59 | -14.43 | 20.22 | -12.08 | -34.09 | 1.38 | -15.67 | -66.15 | -14.39 | 22.14 | -12 | -34.52 | 1.3 | -15.16 | -63.95 | -14.12 | 21.9 | -11.62 | -34.68 | 1.22 | -14.74 | -64.65 | -14.35 | 22.05 | -11.54 | -40.25 | 0.64 | -14.4 | -65.61 | -14.35 | 23.38 | -11.36 | -51.97 | 0.16 | -14.65 | -66.59 | -14.54 | 25.49 | -11.58 | -45.9 | 0.33 | -15.04 | -65.69 | -14.75 | 27.79 | -11.89 | -41.08 | 0.6 | -15.05 | -62.93 | -14.63 | 30.65 | -11.83 | -39.91 | 0.69 | -15.27 | -60.98 | -14.67 | 34.57 | -11.96 | -36.48 | 1.03 | -15.31 | -56.05 | -14.41 | 41.91 | -11.86 | -33.09 | 1.51 | -15.02 | -50.79 | -13.72 | 47.44 | -11.36 | -31.07 | 1.8 | -14.39 | -45.81 | -12.56 | 51.46 | -10.44 | -28.65 | 2.14 | -13.54 | -43.77 | -11.27 | 50.54 | -9.32 | -26.69 | 2.37 | -12.59 | -43.18 | -10.48 | 47.38 | -8.46 | -26.82 | 2.11 | -11.89 | -43.71 | -9.99 | 45.49 | -7.88 | -27.12 | 1.9 | -11.18 | -46.5 | -9.41 | 42.95 | -7.24 | -27.12 | 1.77 | -10.69 | -49.76 | -9 | 38.66 | -6.79 | -26.94 | 1.71 | -10.4 | -52.65 | -8.96 | 35.11 | -6.64 | -28.04 | 1.48 | -10.24 | -54.98 | -9.06 | 34.51 | -6.62 | -29.95 | 1.19 | -10.23 | -56.29 | -8.91 | 34.85 | -6.54 | -28.87 | 1.33 | -9.95 | -57.02 | -8.55 | 33.96 | -6.22 | -28.06 | 1.41 | -9.56 | -58.87 | -8.41 | 32.58 | -5.96 | -29.43 | 1.17 | -9.36 | -62.07 | -8.22 | 32.7 | -5.77 | -28.02 | 1.34 | -9.47 | -64.99 | -8.04 | 32.13 | -5.73 | -25.48 | 1.79 | -9.69 | -67.42 | -7.78 | 30.78 | -5.69 | -23.36 | 2.28 | -9.78 | -70.07 | -7.51 | 28.33 | -5.58 | -22.1 | 2.61 | -10.11 | -73.08 | -7.34 | 25.29 | -5.63 | -20.81 | 3.06 | -10.74 | -73.57 | -7.55 | 22.24 | -6 | -20.49 | 3.31 | -11.16 | -71.79 | -7.9 | 20.94 | -6.37 | -20.93 | 3.29 | -11.13 | -70.8 | -8 | 21.38 | -6.41 | -21.33 | 3.15 | -10.96 | -71.89 | -7.79 | 20.08 | -6.22 | -21.05 | 3.19 | -11.06 | -74.14 | -7.84 | 17.78 | -6.29 | -20.99 | 3.23 | -11.51 | -76.01 | -8.08 | 17.48 | -6.62 | -20.72 | 3.47 | -12.17 | -77.26 | -8.12 | 15.86 | -6.9 | -19.64 | 4.08 | -12.92 | -77.08 | -8.36 | 12.94 | -7.33 | -19.15 | 4.56 | -13.42 | -74.81 | -8.67 | 10.58 | -7.72 | -19.1 | 4.81 | -14.1 | -70.23 | -9.42 | 9.72 | -8.47 | -19.6 | 4.95 | -14.29 | -63.78 | -10.1 | 11.3 | -9 | -20.37 | 4.81 | -13.77 | -60.48 | -10.5 | 14.07 | -9.05 | -21.81 | 4.07 | -13.1 | -59.88 | -10.39 | 18.34 | -8.68 | -23.3 | 3.26 | -12.6 | -62.19 | -9.79 | 20.35 | -8.09 | -23.34 | 3.03 | -12.76 | -63.89 | -9.52 | 18.96 | -7.99 | -22.22 | 3.42 | -12.95 | -63.12 | -9.49 | 19.18 | -8.05 | -21.7 | 3.66 | -12.69 | -64.55 | -8.96 | 17.4 | -7.64 | -20.68 | 3.94 | -12.81 | -65.96 | -8.84 | 12.83 | -7.63 | -19.84 | 4.35 | -12.95 | -64.98 | -9.09 | 11.33 | -7.86 | -19.91 | 4.43 | -12.94 | -64.75 | -9.34 | 10.88 | -8.01 | -20.4 | 4.25 | -12.91 | -64.36 | -9.2 | 9.91 | -7.93 | -19.92 | 4.46 | -12.69 | -65.21 | -9.18 | 6.16 | -7.86 | -19.63 | 4.58 | -12.48 | -65.27 | -9.48 | 4.98 | -7.97 | -20.22 | 4.33 | -12.28 | -65.45 | -9.46 | 6.05 | -7.86 | -20.65 | 4.05 | -12.28 | -66.95 | -9.53 | 4.32 | -7.9 | -20.74 | 4.03 | -12.27 | -67.83 | -9.74 | 2.75 | -8.03 | -21.03 | 3.96 | -12.32 | -68.18 | -9.82 | 2.91 | -8.09 | -21.27 | 3.87 | -12.34 | -67.16 | -9.84 | 3.17 | -8.12 | -21.09 | 3.97 | -12.32 | -66.28 | -10.12 | 2.86 | -8.28 | -21.32 | 3.94 | -12.01 | -66.44 | -10.27 | 3.88 | -8.22 | -22.2 | 3.52 | -11.62 | -66.92 | -10.04 | 6 | -7.88 | -23.01 | 3.08 | -11.49 | -68.77 | -9.78 | 4.38 | -7.67 | -22.68 | 3.12 | -11.74 | -67.84 | -10.06 | 5.18 | -7.94 | -22.94 | 3.12 | -11.36 | -66.92 | -10.02 | 7.22 | -7.74 | -23.71 | 2.79 | -11.07 | -68.44 | -9.65 | 8.06 | -7.38 | -24.23 | 2.51 | -10.82 | -69.56 | -9.31 | 6.27 | -7.08 | -23.48 | 2.65 | -10.94 | -71.88 | -9.65 | 4.96 | -7.32 | -24.58 | 2.4 | -11.32 | -73.27 | -9.86 | 6.16 | -7.59 | -25.67 | 2.18 | -11.6 | -73.63 | -9.79 | 6.3 | -7.67 | -24.97 | 2.38 | -11.82 | -72.76 | -9.9 | 5.29 | -7.85 | -24.21 | 2.66 | -12.08 | -70.1 | -10.24 | 6.48 | -8.16 | -24.18 | 2.77 | -12.02 | -67.83 | -10.31 | 8.88 | -8.17 | -24.51 | 2.67 | -11.76 | -66.09 | -10.1 | 10.64 | -7.94 | -24.4 | 2.63 | -11.19 | -66.3 | -9.76 | 10.45 | -7.49 | -24.42 | 2.49 | -10.93 | -69.37 | -9.7 | 9.33 | -7.32 | -25.64 | 2.12 | -11.12 | -71.03 | -9.69 | 9.16 | -7.4 | -25.89 | 2.08 | -11.41 | -72.43 | -9.77 | 7.91 | -7.57 | -25.53 | 2.21 | -11.64 | -72.02 | -9.88 | 8.12 | -7.74 | -25.28 | 2.32 | -11.55 | -72.06 | -9.79 | 9.13 | -7.64 | -25.56 | 2.22 | -11.61 | -72.45 | -9.67 | 7.91 | -7.61 | -24.73 | 2.44 | -11.64 | -72.2 | -9.82 | 6.3 | -7.72 | -24.5 | 2.53 | -11.61 | -72.84 | -10.14 | 6.04 | -7.87 | -25.67 | 2.25 | -11.45 | -73.38 | -10.09 | 6.87 | -7.77 | -26.51 | 2.02 | -11.5 | -76.43 | -10.2 | 5.4 | -7.84 | -27.56 | 1.8 | -11.88 | -78.42 | -10.58 | 5.58 | -8.21 | -29 | 1.59
90 | I89i91 | 20 | 200 | -13.18 | -78.61 | -14.49 | 17.3 | -10.82 | -31.82 | 1.59 | -13.06 | -77.95 | -14.25 | 20.32 | -10.65 | -30.84 | 1.75 | -12.99 | -79.12 | -13.73 | 21.8 | -10.38 | -30.14 | 1.85 | -13.21 | -80.38 | -13.25 | 21.58 | -10.27 | -30.19 | 1.83 | -13.45 | -82.3 | -12.97 | 18.42 | -10.24 | -31.04 | 1.71 | -13.66 | -81.12 | -12.9 | 17.26 | -10.29 | -32.79 | 1.49 | -13.74 | -83.31 | -12.84 | 13.98 | -10.29 | -33.38 | 1.43 | -14.17 | -83.82 | -13.06 | 12.01 | -10.59 | -34.31 | 1.42 | -14.27 | -81.06 | -13.14 | 12.65 | -10.68 | -36.7 | 1.27 | -13.77 | -80.48 | -12.73 | 12.64 | -10.21 | -41.93 | 1.14 | -13.57 | -83.57 | -12.49 | 9.99 | -9.99 | -36.79 | 1.34 | -13.85 | -84.85 | -12.71 | 8.73 | -10.23 | -34.56 | 1.46 | -14.18 | -83.04 | -12.88 | 10.9 | -10.47 | -32.29 | 1.74 | -14.43 | -81.79 | -12.76 | 11.6 | -10.52 | -30.57 | 2.05 | -14.61 | -80.94 | -12.68 | 10.07 | -10.56 | -29.84 | 2.24 | -15.15 | -79.21 | -13.19 | 9.94 | -11.1 | -30.17 | 2.27 | -15.6 | -76.81 | -13.51 | 10.61 | -11.49 | -29.52 | 2.48 | -16.17 | -73.81 | -13.9 | 10.55 | -11.98 | -28.86 | 2.82 | -16.17 | -67.57 | -14.22 | 13.09 | -12.2 | -29.47 | 2.75 | -15.97 | -63.39 | -14.44 | 14.88 | -12.26 | -29.54 | 2.78 | -15.56 | -59.19 | -14.53 | 17.57 | -12.12 | -29.88 | 2.63 | -14.8 | -57.87 | -14.39 | 18.6 | -11.67 | -30.13 | 2.4 | -14.21 | -59.16 | -14.59 | 19.24 | -11.45 | -33.08 | 1.96 | -13.78 | -61.25 | -14.57 | 21.77 | -11.17 | -39.8 | 1.37 | -13.88 | -63.33 | -14.66 | 24.36 | -11.25 | -37.92 | 1.14 | -14.15 | -63.97 | -14.74 | 27.27 | -11.42 | -36.71 | 1.04 | -14.14 | -63.22 | -14.43 | 30.21 | -11.27 | -37.25 | 0.9 | -14.44 | -63.28 | -14.27 | 33.01 | -11.35 | -35.59 | 1.07 | -14.78 | -60.43 | -13.97 | 38.28 | -11.38 | -32.33 | 1.56 | -14.96 | -55.48 | -13.47 | 42.52 | -11.19 | -30.29 | 1.94 | -14.76 | -49.22 | -12.5 | 46.05 | -10.55 | -27.74 | 2.44 | -13.99 | -44.33 | -11.43 | 45.51 | -9.61 | -26.08 | 2.64 | -12.95 | -41.7 | -10.79 | 42.82 | -8.81 | -25.89 | 2.48 | -12.06 | -41.32 | -10.38 | 41.73 | -8.2 | -26.28 | 2.2 | -11.22 | -44.01 | -9.87 | 40.1 | -7.52 | -26.97 | 1.86 | -10.58 | -47.36 | -9.47 | 36.73 | -7.01 | -27.33 | 1.68 | -10.25 | -50.42 | -9.43 | 34.5 | -6.83 | -29.07 | 1.35 | -10.08 | -52.9 | -9.41 | 34.67 | -6.72 | -32.48 | 0.93 | -10.02 | -54.19 | -9.13 | 35.31 | -6.55 | -32.57 | 0.95 | -9.69 | -55.13 | -8.64 | 34.5 | -6.14 | -30.79 | 1.07 | -9.29 | -57.1 | -8.4 | 32.93 | -5.82 | -31.7 | 0.92 | -9.07 | -60.46 | -8.12 | 32.52 | -5.57 | -30.13 | 1.07 | -9.22 | -63.52 | -7.89 | 31.5 | -5.53 | -26.67 | 1.55 | -9.47 | -65.62 | -7.65 | 29.95 | -5.51 | -24.24 | 2.04 | -9.55 | -67.58 | -7.36 | 27.18 | -5.38 | -22.81 | 2.36 | -9.79 | -69.71 | -7.2 | 23.77 | -5.4 | -21.58 | 2.74 | -10.2 | -69.96 | -7.44 | 20.44 | -5.7 | -21.48 | 2.89 | -10.42 | -68.72 | -7.84 | 19.21 | -6.02 | -22.36 | 2.73 | -10.26 | -68.63 | -7.96 | 19.62 | -6.02 | -23.57 | 2.43 | -10.02 | -70.71 | -7.74 | 18.59 | -5.79 | -23.92 | 2.33 | -10.1 | -73.77 | -7.8 | 16.34 | -5.85 | -24.12 | 2.32 | -10.56 | -76.18 | -8.06 | 16.02 | -6.2 | -23.7 | 2.52 | -11.19 | -78.38 | -8.1 | 14.51 | -6.49 | -21.95 | 3.12 | -11.93 | -78.71 | -8.3 | 11.86 | -6.91 | -20.92 | 3.63 | -12.45 | -77.74 | -8.59 | 9.44 | -7.29 | -20.69 | 3.89 | -13.19 | -74.96 | -9.31 | 8.47 | -8.03 | -21.1 | 4.03 | -13.57 | -69.45 | -9.98 | 10.26 | -8.61 | -21.79 | 3.97 | -13.3 | -66.45 | -10.29 | 12.98 | -8.7 | -22.93 | 3.47 | -12.82 | -65.63 | -10.15 | 16.99 | -8.39 | -23.86 | 2.97 | -12.5 | -67.65 | -9.51 | 18.3 | -7.87 | -22.93 | 3.1 | -12.88 | -68.68 | -9.28 | 16.61 | -7.89 | -21.49 | 3.7 | -13.25 | -66.48 | -9.29 | 16.58 | -8.05 | -20.78 | 4.11 | -13.02 | -65.84 | -8.76 | 14.72 | -7.65 | -19.62 | 4.52 | -12.98 | -65.97 | -8.65 | 10.12 | -7.6 | -18.92 | 4.87 | -12.96 | -64.35 | -8.88 | 8.63 | -7.77 | -19 | 4.92 | -12.83 | -63.69 | -9.11 | 7.69 | -7.88 | -19.36 | 4.78 | -12.63 | -63.57 | -8.98 | 6.45 | -7.73 | -19.02 | 4.88 | -12.34 | -64.49 | -8.99 | 2.05 | -7.68 | -18.65 | 5.08 | -12.06 | -65.01 | -9.36 | 0.49 | -7.8 | -19.23 | 4.8 | -11.85 | -65.16 | -9.47 | 1.26 | -7.76 | -19.72 | 4.51 | -11.75 | -66.5 | -9.61 | -0.47 | -7.8 | -19.83 | 4.46 | -11.63 | -67.79 | -9.9 | -1.78 | -7.9 | -20.25 | 4.29 | -11.51 | -68.78 | -10.11 | -1.23 | -7.92 | -20.87 | 3.98 | -11.48 | -69.05 | -10.18 | -1.04 | -7.93 | -21.09 | 3.89 | -11.48 | -69 | -10.52 | -1.07 | -8.12 | -21.48 | 3.79 | -11.23 | -69.79 | -10.79 | 0.43 | -8.11 | -22.5 | 3.36 | -10.96 | -70.92 | -10.61 | 3.49 | -7.83 | -24.13 | 2.71 | -10.87 | -73.14 | -10.33 | 2.66 | -7.64 | -24.83 | 2.5 | -11.11 | -72.28 | -10.64 | 4.09 | -7.91 | -25.41 | 2.43 | -10.81 | -71.9 | -10.51 | 6.93 | -7.68 | -27.21 | 2 | -10.58 | -73.31 | -10.15 | 8.05 | -7.37 | -29.21 | 1.65 | -10.38 | -75.08 | -9.79 | 7.04 | -7.09 | -31.64 | 1.53 | -10.53 | -77.55 | -10.01 | 6.49 | -7.28 | -33.28 | 1.36 | -10.93 | -78.9 | -10.17 | 8.54 | -7.55 | -29.79 | 1.5 | -11.21 | -79.84 | -9.92 | 9.3 | -7.55 | -26.89 | 1.93 | -11.56 | -80.02 | -9.85 | 8.24 | -7.69 | -25.33 | 2.32 | -11.99 | -78.13 | -10.02 | 9.22 | -7.98 | -24.52 | 2.61 | -12.17 | -75.83 | -9.99 | 10.83 | -8.04 | -24.11 | 2.75 | -12.09 | -73.2 | -9.67 | 12.09 | -7.8 | -23.39 | 2.93 | -11.6 | -72.67 | -9.26 | 11.29 | -7.36 | -23.17 | 2.87 | -11.43 | -74.85 | -9.14 | 9.65 | -7.21 | -23.58 | 2.73 | -11.61 | -76.2 | -9.04 | 9.07 | -7.22 | -23.24 | 2.89 | -12.01 | -76.79 | -9.05 | 6.82 | -7.39 | -22.52 | 3.26 | -12.23 | -76.18 | -9.19 | 5.74 | -7.57 | -22.37 | 3.37 | -12.23 | -75.24 | -9.13 | 5.73 | -7.53 | -22.28 | 3.45 | -12.31 | -74.55 | -9.13 | 3.88 | -7.59 | -21.74 | 3.68 | -12.36 | -73.45 | -9.37 | 2.08 | -7.77 | -21.68 | 3.77 | -12.28 | -73.18 | -9.7 | 1.52 | -7.95 | -22.53 | 3.53 | -12.13 | -72.96 | -9.71 | 1.79 | -7.89 | -22.96 | 3.41 | -12.14 | -74.64 | -9.89 | -0.02 | -8.01 | -23.56 | 3.3 | -12.25 | -75.35 | -10.37 | -0.16 | -8.34 | -24.73 | 3.03
89 | M | 20 | 210 | -13.11 | -79.6 | -14.69 | 18.11 | -10.87 | -29.84 | 1.96 | -13.01 | -79.57 | -14.31 | 21.73 | -10.66 | -28.79 | 2.17 | -12.96 | -81 | -13.63 | 23.25 | -10.34 | -28.01 | 2.29 | -13.14 | -82.71 | -13.13 | 22.51 | -10.2 | -27.68 | 2.33 | -13.52 | -85.46 | -12.79 | 19.05 | -10.21 | -27.66 | 2.34 | -13.86 | -84.33 | -12.68 | 17.84 | -10.29 | -28.25 | 2.21 | -14.01 | -86.3 | -12.62 | 14.72 | -10.32 | -28.37 | 2.19 | -14.52 | -86.72 | -12.74 | 12.61 | -10.61 | -28.28 | 2.28 | -14.67 | -84.05 | -12.76 | 12.98 | -10.67 | -28.7 | 2.19 | -14.28 | -83.01 | -12.27 | 12.76 | -10.22 | -28.22 | 2.2 | -14.21 | -86 | -11.95 | 9.51 | -10 | -27.21 | 2.41 | -14.54 | -86.47 | -12.17 | 7.72 | -10.27 | -27.31 | 2.46 | -15.01 | -84.11 | -12.3 | 8.99 | -10.54 | -26.65 | 2.74 | -15.35 | -81.8 | -12.21 | 8.78 | -10.62 | -25.57 | 3.14 | -15.56 | -78.93 | -12.19 | 6.95 | -10.71 | -24.92 | 3.42 | -15.97 | -75.94 | -12.73 | 6.71 | -11.21 | -25.4 | 3.44 | -16.28 | -72.49 | -13.09 | 6.47 | -11.57 | -25.3 | 3.63 | -16.79 | -68.24 | -13.59 | 5.44 | -12.12 | -24.82 | 4.1 | -16.61 | -61.29 | -14.11 | 8.15 | -12.4 | -25.13 | 4.08 | -16.13 | -56.18 | -14.44 | 9.54 | -12.43 | -24.98 | 4.18 | -15.45 | -52.24 | -14.67 | 13.01 | -12.25 | -25.25 | 3.96 | -14.44 | -51.79 | -14.67 | 15.3 | -11.72 | -25.57 | 3.58 | -13.69 | -53.67 | -14.83 | 16.44 | -11.36 | -25.91 | 3.29 | -13.16 | -56.9 | -14.79 | 20.16 | -10.98 | -27.63 | 2.57 | -13.12 | -60.07 | -14.78 | 23.22 | -10.92 | -29.93 | 1.95 | -13.25 | -62.26 | -14.73 | 26.74 | -10.95 | -32.34 | 1.48 | -13.24 | -63.51 | -14.23 | 29.77 | -10.72 | -34.6 | 1.11 | -13.61 | -65.59 | -13.88 | 31.45 | -10.75 | -34.69 | 1.1 | -14.25 | -64.82 | -13.53 | 34.65 | -10.9 | -31.56 | 1.61 | -14.91 | -60.17 | -13.21 | 37.6 | -11.03 | -29.52 | 2.08 | -15.12 | -52.62 | -12.44 | 40.64 | -10.67 | -26.83 | 2.73 | -14.44 | -44.89 | -11.6 | 40.49 | -9.9 | -25.47 | 2.92 | -13.31 | -40.22 | -11.09 | 38.27 | -9.16 | -24.97 | 2.84 | -12.23 | -38.93 | -10.77 | 37.97 | -8.51 | -25.44 | 2.49 | -11.26 | -41.52 | -10.32 | 37.25 | -7.81 | -26.81 | 1.96 | -10.47 | -44.96 | -9.95 | 34.81 | -7.23 | -27.72 | 1.65 | -10.11 | -48.2 | -9.9 | 33.9 | -7.01 | -30.09 | 1.22 | -9.91 | -50.83 | -9.75 | 34.84 | -6.83 | -35.01 | 0.68 | -9.81 | -52.1 | -9.35 | 35.77 | -6.57 | -36.27 | 0.57 | -9.42 | -53.23 | -8.73 | 35.05 | -6.06 | -33.52 | 0.74 | -9.01 | -55.33 | -8.38 | 33.27 | -5.68 | -33.96 | 0.67 | -8.78 | -58.86 | -8.01 | 32.34 | -5.38 | -32.25 | 0.79 | -8.97 | -62.04 | -7.75 | 30.86 | -5.33 | -27.86 | 1.3 | -9.25 | -63.81 | -7.52 | 29.12 | -5.33 | -25.11 | 1.79 | -9.31 | -65.09 | -7.21 | 26.03 | -5.18 | -23.53 | 2.11 | -9.47 | -66.34 | -7.06 | 22.24 | -5.18 | -22.36 | 2.42 | -9.66 | -66.34 | -7.33 | 18.64 | -5.41 | -22.46 | 2.46 | -9.67 | -65.65 | -7.77 | 17.49 | -5.68 | -23.79 | 2.17 | -9.4 | -66.45 | -7.93 | 17.85 | -5.63 | -25.81 | 1.71 | -9.08 | -69.52 | -7.7 | 17.11 | -5.35 | -26.8 | 1.47 | -9.15 | -73.4 | -7.76 | 14.91 | -5.41 | -27.24 | 1.41 | -9.6 | -76.35 | -8.03 | 14.55 | -5.77 | -26.68 | 1.57 | -10.2 | -79.5 | -8.09 | 13.16 | -6.08 | -24.26 | 2.15 | -10.94 | -80.34 | -8.24 | 10.78 | -6.48 | -22.7 | 2.71 | -11.47 | -80.67 | -8.51 | 8.31 | -6.85 | -22.28 | 2.97 | -12.28 | -79.68 | -9.2 | 7.23 | -7.6 | -22.6 | 3.12 | -12.85 | -75.13 | -9.85 | 9.22 | -8.22 | -23.21 | 3.13 | -12.82 | -72.42 | -10.09 | 11.9 | -8.35 | -24.05 | 2.87 | -12.54 | -71.38 | -9.9 | 15.63 | -8.11 | -24.42 | 2.68 | -12.39 | -73.11 | -9.22 | 16.26 | -7.65 | -22.52 | 3.17 | -13 | -73.48 | -9.05 | 14.27 | -7.79 | -20.76 | 3.97 | -13.54 | -69.85 | -9.09 | 13.99 | -8.04 | -19.86 | 4.55 | -13.35 | -67.13 | -8.57 | 12.04 | -7.66 | -18.56 | 5.09 | -13.14 | -65.98 | -8.46 | 7.41 | -7.56 | -17.99 | 5.39 | -12.97 | -63.71 | -8.67 | 5.93 | -7.68 | -18.09 | 5.41 | -12.73 | -62.63 | -8.89 | 4.51 | -7.76 | -18.31 | 5.31 | -12.34 | -62.78 | -8.75 | 2.99 | -7.54 | -18.12 | 5.29 | -11.99 | -63.78 | -8.81 | -2.07 | -7.5 | -17.67 | 5.57 | -11.64 | -64.75 | -9.25 | -4 | -7.63 | -18.25 | 5.27 | -11.41 | -64.87 | -9.49 | -3.53 | -7.66 | -18.78 | 4.96 | -11.22 | -66.05 | -9.69 | -5.25 | -7.69 | -18.92 | 4.9 | -10.98 | -67.75 | -10.06 | -6.31 | -7.77 | -19.47 | 4.62 | -10.69 | -69.38 | -10.39 | -5.37 | -7.75 | -20.47 | 4.09 | -10.61 | -70.95 | -10.51 | -5.26 | -7.75 | -21.08 | 3.8 | -10.64 | -71.72 | -10.92 | -5 | -7.95 | -21.65 | 3.64 | -10.46 | -73.15 | -11.31 | -3.02 | -8 | -22.8 | 3.2 | -10.29 | -74.91 | -11.17 | 0.98 | -7.78 | -25.25 | 2.34 | -10.26 | -77.5 | -10.89 | 0.94 | -7.6 | -26.98 | 1.87 | -10.47 | -76.72 | -11.23 | 3 | -7.87 | -27.88 | 1.74 | -10.27 | -76.89 | -10.99 | 6.65 | -7.62 | -30.72 | 1.22 | -10.09 | -78.18 | -10.64 | 8.04 | -7.36 | -34.18 | 0.79 | -9.94 | -80.59 | -10.26 | 7.81 | -7.09 | -39.81 | 0.4 | -10.12 | -83.22 | -10.38 | 8.01 | -7.24 | -41.98 | 0.32 | -10.54 | -84.53 | -10.47 | 10.93 | -7.5 | -33.91 | 0.83 | -10.81 | -86.05 | -10.05 | 12.31 | -7.43 | -28.82 | 1.48 | -11.3 | -87.29 | -9.81 | 11.19 | -7.54 | -26.45 | 1.98 | -11.9 | -86.16 | -9.79 | 11.95 | -7.79 | -24.86 | 2.45 | -12.32 | -83.83 | -9.68 | 12.78 | -7.9 | -23.71 | 2.84 | -12.41 | -80.31 | -9.23 | 13.54 | -7.67 | -22.37 | 3.24 | -12.01 | -79.04 | -8.77 | 12.13 | -7.23 | -21.91 | 3.24 | -11.93 | -80.34 | -8.59 | 9.96 | -7.09 | -21.52 | 3.34 | -12.09 | -81.37 | -8.39 | 8.98 | -7.04 | -20.59 | 3.7 | -12.61 | -81.14 | -8.33 | 5.72 | -7.2 | -19.5 | 4.3 | -12.82 | -80.34 | -8.5 | 3.37 | -7.4 | -19.46 | 4.43 | -12.92 | -78.42 | -8.47 | 2.33 | -7.43 | -19.01 | 4.69 | -13.01 | -76.65 | -8.59 | -0.15 | -7.57 | -18.75 | 4.92 | -13.07 | -74.7 | -8.91 | -2.14 | -7.83 | -18.87 | 5.01 | -12.94 | -73.51 | -9.26 | -3 | -8.02 | -19.39 | 4.81 | -12.81 | -72.54 | -9.33 | -3.29 | -8.02 | -19.42 | 4.8 | -12.78 | -72.85 | -9.58 | -5.43 | -8.19 | -19.56 | 4.81 | -12.62 | -72.29 | -10.16 | -5.91 | -8.48 | -20.46 | 4.47
88 | I86i89 | 20 | 220 | -12.27 | -83.74 | -14.46 | 11.54 | -10.29 | -27.69 | 2.4 | -12.25 | -83.72 | -14.3 | 14.28 | -10.22 | -27.11 | 2.53 | -12.21 | -85.52 | -13.81 | 16.02 | -10 | -26.68 | 2.58 | -12.46 | -87.2 | -13.47 | 16.49 | -9.99 | -26.74 | 2.55 | -12.82 | -89.66 | -13.16 | 13.93 | -10.02 | -27.36 | 2.37 | -13.13 | -89.27 | -13.04 | 13.25 | -10.11 | -28.06 | 2.21 | -13.36 | -91.82 | -12.94 | 10.05 | -10.17 | -28.55 | 2.11 | -13.95 | -92.5 | -13.11 | 8.27 | -10.54 | -29.07 | 2.08 | -14.12 | -90.13 | -13.19 | 8.61 | -10.65 | -30.06 | 1.89 | -13.8 | -89.59 | -12.72 | 8.5 | -10.24 | -29.63 | 1.9 | -13.83 | -92.63 | -12.47 | 5.42 | -10.13 | -28.89 | 2.05 | -14.31 | -92.85 | -12.73 | 3.92 | -10.48 | -29.29 | 2.04 | -14.78 | -90.15 | -12.85 | 6.32 | -10.76 | -28.43 | 2.32 | -15.19 | -88.14 | -12.72 | 6.21 | -10.86 | -27.36 | 2.66 | -15.56 | -86.14 | -12.73 | 4.33 | -11.03 | -26.72 | 2.92 | -16.17 | -82.56 | -13.32 | 4.11 | -11.63 | -27.26 | 2.94 | -16.69 | -78.35 | -13.66 | 4.29 | -12.05 | -26.69 | 3.28 | -17.32 | -72.05 | -14.24 | 3.64 | -12.7 | -26.04 | 3.81 | -17.17 | -63 | -14.78 | 6.4 | -13.02 | -25.9 | 4.02 | -16.55 | -56.08 | -15.21 | 8.61 | -13.05 | -25.51 | 4.22 | -15.64 | -51.25 | -15.52 | 12.76 | -12.79 | -25.41 | 4.14 | -14.43 | -50.41 | -15.5 | 16.77 | -12.1 | -25.43 | 3.81 | -13.5 | -51.99 | -15.56 | 19.78 | -11.56 | -25.34 | 3.62 | -12.75 | -55.2 | -15.24 | 24.34 | -10.92 | -26.18 | 3.07 | -12.56 | -58.68 | -14.99 | 27.66 | -10.68 | -27.59 | 2.57 | -12.49 | -60.71 | -14.75 | 30.78 | -10.53 | -28.73 | 2.3 | -12.19 | -62.39 | -14.12 | 33.18 | -10.09 | -29.56 | 2.11 | -12.33 | -66 | -13.66 | 33.72 | -9.98 | -29.53 | 2.08 | -12.78 | -66.41 | -13.28 | 35.92 | -10.05 | -28.18 | 2.26 | -13.24 | -64.32 | -12.94 | 38.09 | -10.1 | -27.23 | 2.47 | -13.39 | -60.06 | -12.25 | 40.34 | -9.81 | -25.96 | 2.73 | -12.97 | -55.5 | -11.43 | 39.45 | -9.17 | -25.87 | 2.58 | -12.24 | -52.91 | -11.02 | 37.26 | -8.63 | -26.35 | 2.33 | -11.52 | -52.17 | -10.8 | 37.3 | -8.19 | -26.41 | 2.17 | -10.82 | -54.78 | -10.37 | 36.89 | -7.63 | -26.06 | 2.1 | -10.33 | -58.28 | -10.04 | 34.7 | -7.23 | -25.94 | 2.07 | -10.22 | -61.53 | -9.95 | 33.73 | -7.14 | -26.55 | 2.04 | -10.28 | -63.69 | -9.79 | 35.02 | -7.1 | -28.23 | 2.08 | -10.49 | -64 | -9.38 | 35.97 | -6.98 | -28.43 | 2.22 | -10.29 | -63.52 | -8.78 | 35.46 | -6.54 | -26.86 | 2.3 | -10.04 | -64.47 | -8.41 | 33.75 | -6.21 | -26.99 | 2.25 | -9.95 | -66.21 | -8.09 | 32.81 | -5.99 | -25.93 | 2.37 | -10.19 | -67.43 | -7.86 | 31.71 | -5.96 | -23.48 | 2.75 | -10.36 | -66.99 | -7.6 | 30.43 | -5.87 | -21.99 | 3 | -10.29 | -67.2 | -7.25 | 27.63 | -5.63 | -21.05 | 3.15 | -10.34 | -67.34 | -7.08 | 24.18 | -5.54 | -20.43 | 3.29 | -10.34 | -66.07 | -7.27 | 21.4 | -5.66 | -20.85 | 3.13 | -10.08 | -65.32 | -7.59 | 20.41 | -5.74 | -22.35 | 2.62 | -9.63 | -66.74 | -7.62 | 20.41 | -5.56 | -24.01 | 2.13 | -9.23 | -70.09 | -7.38 | 19.42 | -5.24 | -24.68 | 1.91 | -9.21 | -74.65 | -7.37 | 17.38 | -5.24 | -24.68 | 1.93 | -9.57 | -78.1 | -7.54 | 17.02 | -5.5 | -23.8 | 2.22 | -10.1 | -82.39 | -7.5 | 15.19 | -5.71 | -21.63 | 2.91 | -10.89 | -84.35 | -7.59 | 12.5 | -6.09 | -20.27 | 3.54 | -11.52 | -85.75 | -7.79 | 9.54 | -6.46 | -19.82 | 3.91 | -12.51 | -84.81 | -8.43 | 8.08 | -7.22 | -20.04 | 4.19 | -13.18 | -80.59 | -9.01 | 9.42 | -7.83 | -20.52 | 4.27 | -13.38 | -78.22 | -9.22 | 11.07 | -8.02 | -20.94 | 4.24 | -13.36 | -76.18 | -9.1 | 13.7 | -7.93 | -20.94 | 4.29 | -13.36 | -76.61 | -8.52 | 14.02 | -7.56 | -19.45 | 4.84 | -13.93 | -75.4 | -8.36 | 12.04 | -7.66 | -18.2 | 5.59 | -14.43 | -71.34 | -8.4 | 11.26 | -7.87 | -17.56 | 6.16 | -14.3 | -67.26 | -7.94 | 8.9 | -7.57 | -16.47 | 6.77 | -14.12 | -64.68 | -7.88 | 4.16 | -7.54 | -15.98 | 7.2 | -13.87 | -60.66 | -8.13 | 2.37 | -7.72 | -16.02 | 7.37 | -13.39 | -58.47 | -8.41 | 0.66 | -7.82 | -16.24 | 7.26 | -12.8 | -57.51 | -8.36 | -1.05 | -7.65 | -16.06 | 7.28 | -12.18 | -58.74 | -8.47 | -5.56 | -7.57 | -15.85 | 7.32 | -11.68 | -59.84 | -8.91 | -7.42 | -7.66 | -16.35 | 6.94 | -11.27 | -60.78 | -9.17 | -7.46 | -7.62 | -16.83 | 6.48 | -10.97 | -62.35 | -9.45 | -9 | -7.64 | -17.08 | 6.28 | -10.62 | -64.24 | -9.9 | -9.84 | -7.69 | -17.61 | 5.9 | -10.22 | -66.65 | -10.25 | -8.58 | -7.58 | -18.57 | 5.16 | -10.05 | -69.16 | -10.38 | -7.48 | -7.47 | -19.47 | 4.52 | -10.08 | -71.05 | -10.73 | -7.05 | -7.61 | -20.26 | 4.16 | -9.92 | -73.37 | -11.03 | -5.24 | -7.6 | -21.47 | 3.59 | -9.8 | -75.93 | -10.92 | -1.48 | -7.41 | -23.89 | 2.64 | -9.85 | -78.9 | -10.6 | -1.47 | -7.26 | -25.84 | 2.07 | -10.18 | -78.51 | -10.91 | 0.15 | -7.57 | -26.93 | 1.88 | -10.05 | -78.56 | -10.73 | 3.76 | -7.39 | -29.61 | 1.36 | -9.94 | -79.83 | -10.32 | 5.36 | -7.13 | -33.35 | 0.85 | -9.85 | -82.11 | -9.87 | 4.69 | -6.85 | -36.71 | 0.59 | -10.13 | -84.38 | -10.02 | 4.32 | -7.06 | -38.07 | 0.54 | -10.64 | -85.21 | -10.19 | 6.8 | -7.4 | -33.75 | 0.84 | -10.96 | -85.48 | -9.82 | 8.07 | -7.37 | -28.59 | 1.51 | -11.39 | -85.58 | -9.62 | 6.84 | -7.47 | -26.09 | 2.05 | -11.81 | -84.03 | -9.63 | 7.58 | -7.66 | -24.88 | 2.41 | -12.11 | -81.68 | -9.6 | 8.66 | -7.77 | -24.05 | 2.69 | -12.16 | -78.31 | -9.2 | 9.62 | -7.55 | -22.57 | 3.12 | -11.71 | -76.82 | -8.74 | 8.27 | -7.1 | -21.85 | 3.22 | -11.51 | -78.09 | -8.58 | 6.38 | -6.93 | -21.72 | 3.2 | -11.6 | -79.18 | -8.41 | 5.49 | -6.86 | -21.07 | 3.44 | -11.95 | -79.55 | -8.39 | 2.66 | -6.99 | -20.22 | 3.88 | -12.12 | -79.21 | -8.51 | 0.71 | -7.15 | -20.06 | 4.02 | -12.14 | -78.38 | -8.42 | -0.16 | -7.11 | -19.66 | 4.21 | -12.34 | -77.4 | -8.49 | -2.87 | -7.27 | -19.03 | 4.6 | -12.49 | -75.77 | -8.81 | -5.41 | -7.57 | -18.86 | 4.86 | -12.4 | -74.41 | -9.24 | -6.67 | -7.83 | -19.23 | 4.79 | -12.26 | -73.46 | -9.36 | -6.71 | -7.85 | -19.33 | 4.75 | -12.2 | -73.59 | -9.64 | -9.06 | -8.03 | -19.31 | 4.86 | -12.12 | -73.44 | -10.33 | -9.36 | -8.39 | -20.24 | 4.54
87 | I86i89 | 20 | 230 | -12.27 | -83.74 | -14.46 | 11.54 | -10.29 | -27.69 | 2.4 | -12.25 | -83.72 | -14.3 | 14.28 | -10.22 | -27.11 | 2.53 | -12.21 | -85.52 | -13.81 | 16.02 | -10 | -26.68 | 2.58 | -12.46 | -87.2 | -13.47 | 16.49 | -9.99 | -26.74 | 2.55 | -12.82 | -89.66 | -13.16 | 13.93 | -10.02 | -27.36 | 2.37 | -13.13 | -89.27 | -13.04 | 13.25 | -10.11 | -28.06 | 2.21 | -13.36 | -91.82 | -12.94 | 10.05 | -10.17 | -28.55 | 2.11 | -13.95 | -92.5 | -13.11 | 8.27 | -10.54 | -29.07 | 2.08 | -14.12 | -90.13 | -13.19 | 8.61 | -10.65 | -30.06 | 1.89 | -13.8 | -89.59 | -12.72 | 8.5 | -10.24 | -29.63 | 1.9 | -13.83 | -92.63 | -12.47 | 5.42 | -10.13 | -28.89 | 2.05 | -14.31 | -92.85 | -12.73 | 3.92 | -10.48 | -29.29 | 2.04 | -14.78 | -90.15 | -12.85 | 6.32 | -10.76 | -28.43 | 2.32 | -15.19 | -88.14 | -12.72 | 6.21 | -10.86 | -27.36 | 2.66 | -15.56 | -86.14 | -12.73 | 4.33 | -11.03 | -26.72 | 2.92 | -16.17 | -82.56 | -13.32 | 4.11 | -11.63 | -27.26 | 2.94 | -16.69 | -78.35 | -13.66 | 4.29 | -12.05 | -26.69 | 3.28 | -17.32 | -72.05 | -14.24 | 3.64 | -12.7 | -26.04 | 3.81 | -17.17 | -63 | -14.78 | 6.4 | -13.02 | -25.9 | 4.02 | -16.55 | -56.08 | -15.21 | 8.61 | -13.05 | -25.51 | 4.22 | -15.64 | -51.25 | -15.52 | 12.76 | -12.79 | -25.41 | 4.14 | -14.43 | -50.41 | -15.5 | 16.77 | -12.1 | -25.43 | 3.81 | -13.5 | -51.99 | -15.56 | 19.78 | -11.56 | -25.34 | 3.62 | -12.75 | -55.2 | -15.24 | 24.34 | -10.92 | -26.18 | 3.07 | -12.56 | -58.68 | -14.99 | 27.66 | -10.68 | -27.59 | 2.57 | -12.49 | -60.71 | -14.75 | 30.78 | -10.53 | -28.73 | 2.3 | -12.19 | -62.39 | -14.12 | 33.18 | -10.09 | -29.56 | 2.11 | -12.33 | -66 | -13.66 | 33.72 | -9.98 | -29.53 | 2.08 | -12.78 | -66.41 | -13.28 | 35.92 | -10.05 | -28.18 | 2.26 | -13.24 | -64.32 | -12.94 | 38.09 | -10.1 | -27.23 | 2.47 | -13.39 | -60.06 | -12.25 | 40.34 | -9.81 | -25.96 | 2.73 | -12.97 | -55.5 | -11.43 | 39.45 | -9.17 | -25.87 | 2.58 | -12.24 | -52.91 | -11.02 | 37.26 | -8.63 | -26.35 | 2.33 | -11.52 | -52.17 | -10.8 | 37.3 | -8.19 | -26.41 | 2.17 | -10.82 | -54.78 | -10.37 | 36.89 | -7.63 | -26.06 | 2.1 | -10.33 | -58.28 | -10.04 | 34.7 | -7.23 | -25.94 | 2.07 | -10.22 | -61.53 | -9.95 | 33.73 | -7.14 | -26.55 | 2.04 | -10.28 | -63.69 | -9.79 | 35.02 | -7.1 | -28.23 | 2.08 | -10.49 | -64 | -9.38 | 35.97 | -6.98 | -28.43 | 2.22 | -10.29 | -63.52 | -8.78 | 35.46 | -6.54 | -26.86 | 2.3 | -10.04 | -64.47 | -8.41 | 33.75 | -6.21 | -26.99 | 2.25 | -9.95 | -66.21 | -8.09 | 32.81 | -5.99 | -25.93 | 2.37 | -10.19 | -67.43 | -7.86 | 31.71 | -5.96 | -23.48 | 2.75 | -10.36 | -66.99 | -7.6 | 30.43 | -5.87 | -21.99 | 3 | -10.29 | -67.2 | -7.25 | 27.63 | -5.63 | -21.05 | 3.15 | -10.34 | -67.34 | -7.08 | 24.18 | -5.54 | -20.43 | 3.29 | -10.34 | -66.07 | -7.27 | 21.4 | -5.66 | -20.85 | 3.13 | -10.08 | -65.32 | -7.59 | 20.41 | -5.74 | -22.35 | 2.62 | -9.63 | -66.74 | -7.62 | 20.41 | -5.56 | -24.01 | 2.13 | -9.23 | -70.09 | -7.38 | 19.42 | -5.24 | -24.68 | 1.91 | -9.21 | -74.65 | -7.37 | 17.38 | -5.24 | -24.68 | 1.93 | -9.57 | -78.1 | -7.54 | 17.02 | -5.5 | -23.8 | 2.22 | -10.1 | -82.39 | -7.5 | 15.19 | -5.71 | -21.63 | 2.91 | -10.89 | -84.35 | -7.59 | 12.5 | -6.09 | -20.27 | 3.54 | -11.52 | -85.75 | -7.79 | 9.54 | -6.46 | -19.82 | 3.91 | -12.51 | -84.81 | -8.43 | 8.08 | -7.22 | -20.04 | 4.19 | -13.18 | -80.59 | -9.01 | 9.42 | -7.83 | -20.52 | 4.27 | -13.38 | -78.22 | -9.22 | 11.07 | -8.02 | -20.94 | 4.24 | -13.36 | -76.18 | -9.1 | 13.7 | -7.93 | -20.94 | 4.29 | -13.36 | -76.61 | -8.52 | 14.02 | -7.56 | -19.45 | 4.84 | -13.93 | -75.4 | -8.36 | 12.04 | -7.66 | -18.2 | 5.59 | -14.43 | -71.34 | -8.4 | 11.26 | -7.87 | -17.56 | 6.16 | -14.3 | -67.26 | -7.94 | 8.9 | -7.57 | -16.47 | 6.77 | -14.12 | -64.68 | -7.88 | 4.16 | -7.54 | -15.98 | 7.2 | -13.87 | -60.66 | -8.13 | 2.37 | -7.72 | -16.02 | 7.37 | -13.39 | -58.47 | -8.41 | 0.66 | -7.82 | -16.24 | 7.26 | -12.8 | -57.51 | -8.36 | -1.05 | -7.65 | -16.06 | 7.28 | -12.18 | -58.74 | -8.47 | -5.56 | -7.57 | -15.85 | 7.32 | -11.68 | -59.84 | -8.91 | -7.42 | -7.66 | -16.35 | 6.94 | -11.27 | -60.78 | -9.17 | -7.46 | -7.62 | -16.83 | 6.48 | -10.97 | -62.35 | -9.45 | -9 | -7.64 | -17.08 | 6.28 | -10.62 | -64.24 | -9.9 | -9.84 | -7.69 | -17.61 | 5.9 | -10.22 | -66.65 | -10.25 | -8.58 | -7.58 | -18.57 | 5.16 | -10.05 | -69.16 | -10.38 | -7.48 | -7.47 | -19.47 | 4.52 | -10.08 | -71.05 | -10.73 | -7.05 | -7.61 | -20.26 | 4.16 | -9.92 | -73.37 | -11.03 | -5.24 | -7.6 | -21.47 | 3.59 | -9.8 | -75.93 | -10.92 | -1.48 | -7.41 | -23.89 | 2.64 | -9.85 | -78.9 | -10.6 | -1.47 | -7.26 | -25.84 | 2.07 | -10.18 | -78.51 | -10.91 | 0.15 | -7.57 | -26.93 | 1.88 | -10.05 | -78.56 | -10.73 | 3.76 | -7.39 | -29.61 | 1.36 | -9.94 | -79.83 | -10.32 | 5.36 | -7.13 | -33.35 | 0.85 | -9.85 | -82.11 | -9.87 | 4.69 | -6.85 | -36.71 | 0.59 | -10.13 | -84.38 | -10.02 | 4.32 | -7.06 | -38.07 | 0.54 | -10.64 | -85.21 | -10.19 | 6.8 | -7.4 | -33.75 | 0.84 | -10.96 | -85.48 | -9.82 | 8.07 | -7.37 | -28.59 | 1.51 | -11.39 | -85.58 | -9.62 | 6.84 | -7.47 | -26.09 | 2.05 | -11.81 | -84.03 | -9.63 | 7.58 | -7.66 | -24.88 | 2.41 | -12.11 | -81.68 | -9.6 | 8.66 | -7.77 | -24.05 | 2.69 | -12.16 | -78.31 | -9.2 | 9.62 | -7.55 | -22.57 | 3.12 | -11.71 | -76.82 | -8.74 | 8.27 | -7.1 | -21.85 | 3.22 | -11.51 | -78.09 | -8.58 | 6.38 | -6.93 | -21.72 | 3.2 | -11.6 | -79.18 | -8.41 | 5.49 | -6.86 | -21.07 | 3.44 | -11.95 | -79.55 | -8.39 | 2.66 | -6.99 | -20.22 | 3.88 | -12.12 | -79.21 | -8.51 | 0.71 | -7.15 | -20.06 | 4.02 | -12.14 | -78.38 | -8.42 | -0.16 | -7.11 | -19.66 | 4.21 | -12.34 | -77.4 | -8.49 | -2.87 | -7.27 | -19.03 | 4.6 | -12.49 | -75.77 | -8.81 | -5.41 | -7.57 | -18.86 | 4.86 | -12.4 | -74.41 | -9.24 | -6.67 | -7.83 | -19.23 | 4.79 | -12.26 | -73.46 | -9.36 | -6.71 | -7.85 | -19.33 | 4.75 | -12.2 | -73.59 | -9.64 | -9.06 | -8.03 | -19.31 | 4.86 | -12.12 | -73.44 | -10.33 | -9.36 | -8.39 | -20.24 | 4.54
86 | M | 20 | 240 | -11.43 | -87.88 | -14.23 | 4.96 | -9.71 | -25.53 | 2.84 | -11.49 | -87.86 | -14.29 | 6.83 | -9.78 | -25.42 | 2.89 | -11.46 | -90.05 | -14 | 8.8 | -9.65 | -25.34 | 2.88 | -11.78 | -91.68 | -13.81 | 10.48 | -9.77 | -25.8 | 2.77 | -12.11 | -93.85 | -13.53 | 8.81 | -9.84 | -27.07 | 2.4 | -12.4 | -94.22 | -13.4 | 8.67 | -9.93 | -27.87 | 2.22 | -12.7 | -97.33 | -13.26 | 5.38 | -10.02 | -28.72 | 2.03 | -13.38 | -98.29 | -13.48 | 3.93 | -10.47 | -29.86 | 1.87 | -13.58 | -96.2 | -13.61 | 4.23 | -10.62 | -31.41 | 1.59 | -13.32 | -96.18 | -13.17 | 4.24 | -10.27 | -31.04 | 1.6 | -13.45 | -99.27 | -13 | 1.32 | -10.25 | -30.57 | 1.68 | -14.08 | -99.23 | -13.29 | 0.12 | -10.7 | -31.26 | 1.63 | -14.56 | -96.19 | -13.39 | 3.65 | -10.98 | -30.2 | 1.91 | -15.02 | -94.48 | -13.23 | 3.63 | -11.09 | -29.15 | 2.18 | -15.57 | -93.36 | -13.28 | 1.7 | -11.34 | -28.52 | 2.42 | -16.37 | -89.19 | -13.92 | 1.5 | -12.05 | -29.12 | 2.45 | -17.1 | -84.21 | -14.22 | 2.11 | -12.54 | -28.07 | 2.93 | -17.85 | -75.86 | -14.89 | 1.85 | -13.28 | -27.26 | 3.52 | -17.73 | -64.71 | -15.46 | 4.66 | -13.65 | -26.67 | 3.95 | -16.96 | -55.97 | -15.97 | 7.67 | -13.67 | -26.03 | 4.27 | -15.82 | -50.26 | -16.37 | 12.52 | -13.33 | -25.57 | 4.33 | -14.42 | -49.02 | -16.32 | 18.24 | -12.48 | -25.29 | 4.04 | -13.31 | -50.31 | -16.29 | 23.11 | -11.75 | -24.77 | 3.95 | -12.34 | -53.51 | -15.69 | 28.53 | -10.87 | -24.73 | 3.57 | -12.01 | -57.28 | -15.2 | 32.09 | -10.45 | -25.25 | 3.19 | -11.72 | -59.17 | -14.78 | 34.82 | -10.11 | -25.12 | 3.12 | -11.15 | -61.26 | -14 | 36.58 | -9.47 | -24.52 | 3.1 | -11.05 | -66.4 | -13.44 | 35.99 | -9.21 | -24.37 | 3.06 | -11.3 | -68 | -13.02 | 37.19 | -9.19 | -24.79 | 2.91 | -11.56 | -68.48 | -12.66 | 38.58 | -9.18 | -24.94 | 2.86 | -11.66 | -67.5 | -12.07 | 40.04 | -8.95 | -25.09 | 2.73 | -11.51 | -66.11 | -11.25 | 38.41 | -8.44 | -26.28 | 2.24 | -11.16 | -65.59 | -10.95 | 36.25 | -8.09 | -27.72 | 1.82 | -10.81 | -65.42 | -10.83 | 36.64 | -7.86 | -27.38 | 1.84 | -10.38 | -68.04 | -10.41 | 36.53 | -7.45 | -25.32 | 2.23 | -10.19 | -71.6 | -10.13 | 34.59 | -7.24 | -24.17 | 2.49 | -10.32 | -74.86 | -10.01 | 33.56 | -7.27 | -23.01 | 2.86 | -10.64 | -76.55 | -9.83 | 35.21 | -7.37 | -21.45 | 3.48 | -11.17 | -75.9 | -9.42 | 36.18 | -7.4 | -20.58 | 3.87 | -11.16 | -73.81 | -8.82 | 35.86 | -7.03 | -20.21 | 3.87 | -11.06 | -73.61 | -8.44 | 34.22 | -6.74 | -20.03 | 3.82 | -11.12 | -73.56 | -8.18 | 33.29 | -6.6 | -19.61 | 3.95 | -11.41 | -72.82 | -7.98 | 32.55 | -6.59 | -19.1 | 4.2 | -11.46 | -70.17 | -7.69 | 31.73 | -6.41 | -18.88 | 4.21 | -11.27 | -69.3 | -7.3 | 29.24 | -6.07 | -18.58 | 4.19 | -11.2 | -68.34 | -7.11 | 26.12 | -5.91 | -18.5 | 4.16 | -11.03 | -65.8 | -7.22 | 24.16 | -5.91 | -19.23 | 3.81 | -10.48 | -64.98 | -7.41 | 23.33 | -5.8 | -20.92 | 3.08 | -9.86 | -67.02 | -7.31 | 22.96 | -5.48 | -22.21 | 2.55 | -9.38 | -70.66 | -7.06 | 21.73 | -5.13 | -22.57 | 2.35 | -9.28 | -75.91 | -6.99 | 19.86 | -5.06 | -22.12 | 2.45 | -9.53 | -79.85 | -7.05 | 19.48 | -5.22 | -20.93 | 2.87 | -10 | -85.28 | -6.9 | 17.22 | -5.35 | -19 | 3.66 | -10.84 | -88.36 | -6.93 | 14.22 | -5.71 | -17.85 | 4.38 | -11.56 | -90.82 | -7.07 | 10.78 | -6.06 | -17.36 | 4.85 | -12.73 | -89.95 | -7.67 | 8.93 | -6.85 | -17.49 | 5.26 | -13.5 | -86.06 | -8.17 | 9.62 | -7.43 | -17.83 | 5.41 | -13.93 | -84.01 | -8.36 | 10.24 | -7.7 | -17.82 | 5.61 | -14.18 | -80.97 | -8.31 | 11.77 | -7.75 | -17.46 | 5.89 | -14.32 | -80.11 | -7.81 | 11.79 | -7.46 | -16.38 | 6.51 | -14.87 | -77.32 | -7.66 | 9.82 | -7.53 | -15.64 | 7.22 | -15.32 | -72.83 | -7.7 | 8.52 | -7.71 | -15.26 | 7.76 | -15.25 | -67.4 | -7.31 | 5.75 | -7.47 | -14.37 | 8.46 | -15.1 | -63.37 | -7.31 | 0.91 | -7.53 | -13.97 | 9 | -14.77 | -57.62 | -7.59 | -1.19 | -7.77 | -13.95 | 9.32 | -14.04 | -54.32 | -7.92 | -3.18 | -7.89 | -14.17 | 9.21 | -13.26 | -52.23 | -7.96 | -5.09 | -7.77 | -14 | 9.27 | -12.37 | -53.69 | -8.13 | -9.04 | -7.64 | -14.03 | 9.06 | -11.71 | -54.93 | -8.57 | -10.84 | -7.68 | -14.45 | 8.61 | -11.13 | -56.68 | -8.85 | -11.4 | -7.57 | -14.89 | 8.01 | -10.72 | -58.64 | -9.21 | -12.76 | -7.58 | -15.24 | 7.65 | -10.26 | -60.72 | -9.75 | -13.38 | -7.61 | -15.75 | 7.18 | -9.75 | -63.92 | -10.11 | -11.79 | -7.4 | -16.68 | 6.22 | -9.48 | -67.38 | -10.25 | -9.7 | -7.2 | -17.86 | 5.25 | -9.51 | -70.38 | -10.53 | -9.11 | -7.27 | -18.88 | 4.68 | -9.38 | -73.58 | -10.74 | -7.46 | -7.21 | -20.15 | 3.99 | -9.31 | -76.95 | -10.66 | -3.94 | -7.05 | -22.53 | 2.95 | -9.44 | -80.29 | -10.31 | -3.88 | -6.92 | -24.69 | 2.26 | -9.88 | -80.31 | -10.59 | -2.7 | -7.27 | -25.99 | 2.02 | -9.84 | -80.24 | -10.47 | 0.88 | -7.17 | -28.51 | 1.49 | -9.79 | -81.49 | -10 | 2.69 | -6.9 | -32.52 | 0.91 | -9.75 | -83.62 | -9.48 | 1.56 | -6.61 | -33.6 | 0.78 | -10.13 | -85.54 | -9.66 | 0.62 | -6.89 | -34.15 | 0.75 | -10.73 | -85.9 | -9.92 | 2.67 | -7.3 | -33.58 | 0.84 | -11.12 | -84.9 | -9.58 | 3.82 | -7.31 | -28.36 | 1.54 | -11.48 | -83.87 | -9.44 | 2.49 | -7.4 | -25.73 | 2.11 | -11.71 | -81.91 | -9.47 | 3.21 | -7.52 | -24.9 | 2.36 | -11.9 | -79.52 | -9.53 | 4.55 | -7.64 | -24.39 | 2.54 | -11.91 | -76.3 | -9.17 | 5.7 | -7.44 | -22.76 | 3.01 | -11.41 | -74.61 | -8.7 | 4.4 | -6.98 | -21.78 | 3.19 | -11.09 | -75.84 | -8.58 | 2.79 | -6.77 | -21.93 | 3.07 | -11.11 | -77 | -8.43 | 2 | -6.69 | -21.54 | 3.18 | -11.29 | -77.95 | -8.44 | -0.41 | -6.79 | -20.95 | 3.45 | -11.42 | -78.08 | -8.52 | -1.95 | -6.91 | -20.66 | 3.62 | -11.37 | -78.35 | -8.38 | -2.66 | -6.8 | -20.3 | 3.73 | -11.67 | -78.14 | -8.39 | -5.59 | -6.96 | -19.31 | 4.28 | -11.9 | -76.85 | -8.72 | -8.67 | -7.31 | -18.86 | 4.71 | -11.86 | -75.31 | -9.22 | -10.34 | -7.64 | -19.06 | 4.78 | -11.71 | -74.38 | -9.39 | -10.13 | -7.68 | -19.24 | 4.7 | -11.62 | -74.33 | -9.71 | -12.69 | -7.87 | -19.07 | 4.91 | -11.62 | -74.6 | -10.51 | -12.82 | -8.3 | -20.02 | 4.61
85 | I83i86 | 20 | 250 | -10.98 | -86.72 | -14.23 | 6.27 | -9.44 | -24.1 | 3.28 | -11 | -87.2 | -14.11 | 8.37 | -9.42 | -24.18 | 3.23 | -10.94 | -89.64 | -13.76 | 10.09 | -9.26 | -24.11 | 3.19 | -11.23 | -91.46 | -13.41 | 11.05 | -9.29 | -24.89 | 2.92 | -11.53 | -93.99 | -13.14 | 8.6 | -9.34 | -26.18 | 2.52 | -11.81 | -94.67 | -13.02 | 7.76 | -9.43 | -27.16 | 2.27 | -12.09 | -98.22 | -12.94 | 4.02 | -9.54 | -28.03 | 2.08 | -12.75 | -99.41 | -13.26 | 2.02 | -10.03 | -29.44 | 1.87 | -13.01 | -97.49 | -13.44 | 2.47 | -10.24 | -30.81 | 1.63 | -12.76 | -97.4 | -13.08 | 2.53 | -9.94 | -30.58 | 1.62 | -12.84 | -100.63 | -12.99 | -0.06 | -9.94 | -30.02 | 1.73 | -13.41 | -101.08 | -13.32 | -0.97 | -10.38 | -30.6 | 1.7 | -13.9 | -98.95 | -13.46 | 2.43 | -10.7 | -29.73 | 1.95 | -14.4 | -97.77 | -13.4 | 2.89 | -10.9 | -29.28 | 2.11 | -14.94 | -97.06 | -13.46 | 1.63 | -11.17 | -29.17 | 2.21 | -15.87 | -93.44 | -14.1 | 2.15 | -11.94 | -30.02 | 2.19 | -16.65 | -88.37 | -14.43 | 3.66 | -12.46 | -29.72 | 2.45 | -17.49 | -80.52 | -14.98 | 4.01 | -13.16 | -29.41 | 2.8 | -17.45 | -69.67 | -15.47 | 7.24 | -13.47 | -29.59 | 2.93 | -16.83 | -61.02 | -15.83 | 10.65 | -13.43 | -29.32 | 3.07 | -15.75 | -54.53 | -16.05 | 15.2 | -13.04 | -28.48 | 3.18 | -14.42 | -52.26 | -15.87 | 19.53 | -12.22 | -27.39 | 3.18 | -13.27 | -53.47 | -15.89 | 23.54 | -11.53 | -26.16 | 3.32 | -12.32 | -56.29 | -15.47 | 28.86 | -10.76 | -25.41 | 3.27 | -12 | -59.78 | -15.09 | 33.26 | -10.41 | -25.26 | 3.18 | -11.77 | -61.31 | -14.56 | 36.8 | -10.07 | -25.03 | 3.13 | -11.16 | -63.04 | -13.61 | 39.88 | -9.35 | -23.93 | 3.28 | -10.99 | -67.83 | -12.75 | 39.25 | -8.92 | -23.42 | 3.32 | -11.16 | -69.5 | -12.14 | 39.27 | -8.74 | -23.57 | 3.2 | -11.41 | -70.29 | -11.71 | 39.16 | -8.67 | -23.65 | 3.14 | -11.51 | -69.5 | -11.11 | 39.5 | -8.41 | -23.61 | 3.07 | -11.44 | -68.45 | -10.38 | 37.09 | -7.95 | -24.32 | 2.7 | -11.18 | -67.35 | -10.14 | 34.18 | -7.67 | -25.86 | 2.18 | -10.84 | -66.24 | -10.04 | 33.71 | -7.45 | -26.61 | 1.92 | -10.34 | -67.93 | -9.68 | 32.75 | -7.03 | -26.03 | 1.97 | -10.02 | -71.29 | -9.45 | 29.81 | -6.77 | -26.11 | 1.96 | -10.02 | -74.48 | -9.54 | 28.17 | -6.83 | -26.18 | 2.05 | -10.21 | -76.31 | -9.59 | 29.54 | -6.98 | -24.45 | 2.53 | -10.61 | -76.27 | -9.36 | 30.86 | -7.05 | -23.03 | 2.94 | -10.6 | -75.05 | -8.88 | 31.12 | -6.77 | -22.3 | 3.05 | -10.45 | -75.21 | -8.6 | 30.29 | -6.54 | -21.99 | 3.06 | -10.44 | -75.59 | -8.37 | 30.41 | -6.41 | -21.16 | 3.29 | -10.61 | -75.58 | -8.16 | 30.45 | -6.36 | -20.34 | 3.58 | -10.67 | -74.75 | -7.87 | 29.87 | -6.21 | -19.77 | 3.73 | -10.58 | -75.38 | -7.5 | 27.63 | -5.94 | -19.23 | 3.84 | -10.72 | -75.8 | -7.33 | 25.23 | -5.9 | -18.8 | 4 | -10.88 | -73.98 | -7.43 | 23.79 | -6.01 | -19.2 | 3.87 | -10.62 | -72.42 | -7.55 | 23.47 | -5.97 | -20.29 | 3.4 | -10.21 | -73.15 | -7.43 | 23.49 | -5.73 | -20.93 | 3.1 | -9.81 | -75.81 | -7.09 | 22.78 | -5.37 | -20.66 | 3.12 | -9.7 | -80.04 | -6.93 | 21.01 | -5.24 | -20.08 | 3.3 | -9.95 | -83.7 | -6.91 | 20.57 | -5.36 | -18.97 | 3.8 | -10.49 | -88.56 | -6.67 | 18.37 | -5.45 | -17.26 | 4.68 | -11.4 | -91.12 | -6.59 | 15.06 | -5.73 | -16.22 | 5.48 | -12.28 | -92.56 | -6.67 | 11.01 | -6.06 | -15.76 | 6.04 | -13.51 | -90.16 | -7.2 | 8.32 | -6.78 | -15.92 | 6.47 | -14.32 | -83.8 | -7.72 | 8.08 | -7.39 | -16.3 | 6.65 | -14.41 | -79.26 | -8.07 | 7.93 | -7.67 | -16.73 | 6.46 | -14.22 | -75.59 | -8.14 | 9.4 | -7.67 | -16.91 | 6.27 | -13.99 | -74.94 | -7.73 | 9.81 | -7.32 | -16.34 | 6.43 | -14.25 | -73.69 | -7.59 | 8.09 | -7.31 | -15.83 | 6.86 | -14.58 | -70.37 | -7.64 | 6.94 | -7.47 | -15.5 | 7.31 | -14.4 | -67.07 | -7.29 | 4.21 | -7.21 | -14.75 | 7.81 | -14.21 | -64.27 | -7.34 | -0.58 | -7.29 | -14.43 | 8.24 | -13.88 | -59.95 | -7.7 | -2.27 | -7.54 | -14.61 | 8.34 | -13.28 | -57.73 | -8.09 | -3.63 | -7.68 | -15.02 | 8.08 | -12.57 | -56.79 | -8.1 | -4.67 | -7.49 | -15.05 | 7.9 | -11.81 | -58.68 | -8.16 | -8.12 | -7.29 | -15.08 | 7.68 | -11.26 | -60.53 | -8.5 | -9.78 | -7.28 | -15.58 | 7.21 | -10.85 | -62.66 | -8.74 | -10.12 | -7.2 | -16.21 | 6.61 | -10.64 | -65.21 | -9.01 | -11.77 | -7.24 | -16.65 | 6.3 | -10.4 | -66.85 | -9.54 | -12.4 | -7.39 | -17.26 | 5.93 | -10.06 | -69.09 | -9.81 | -10.88 | -7.27 | -18.23 | 5.18 | -9.91 | -71.2 | -9.85 | -8.72 | -7.12 | -19.28 | 4.45 | -9.97 | -72.83 | -10.05 | -8.56 | -7.21 | -19.85 | 4.16 | -9.77 | -74.92 | -10.23 | -7.24 | -7.14 | -20.94 | 3.62 | -9.57 | -77.38 | -10.03 | -4.32 | -6.87 | -22.83 | 2.79 | -9.62 | -80.72 | -9.65 | -5.41 | -6.69 | -23.92 | 2.41 | -10.04 | -80.53 | -9.92 | -5.16 | -7.03 | -24.41 | 2.39 | -9.97 | -79.99 | -9.89 | -2.99 | -6.97 | -25.68 | 2.12 | -9.84 | -80.99 | -9.56 | -1.71 | -6.73 | -27.97 | 1.71 | -9.71 | -82.58 | -9.21 | -3.37 | -6.5 | -28.14 | 1.73 | -9.99 | -84.65 | -9.58 | -4.61 | -6.82 | -28.91 | 1.62 | -10.48 | -85.34 | -9.95 | -2.58 | -7.23 | -29.74 | 1.43 | -10.81 | -84.84 | -9.78 | -1.44 | -7.29 | -27.45 | 1.72 | -11.17 | -84.3 | -9.84 | -2.38 | -7.49 | -26.03 | 2.07 | -11.51 | -82.23 | -10.09 | -0.72 | -7.78 | -26 | 2.15 | -11.66 | -78.99 | -10.19 | 2.03 | -7.91 | -25.86 | 2.23 | -11.51 | -75.33 | -9.89 | 4.41 | -7.67 | -24.78 | 2.49 | -10.84 | -73.99 | -9.47 | 4.36 | -7.14 | -24.21 | 2.54 | -10.45 | -75.85 | -9.32 | 3.7 | -6.87 | -25.17 | 2.27 | -10.41 | -77.6 | -9.1 | 3.99 | -6.72 | -27.08 | 2.03 | -10.6 | -79.1 | -9.02 | 2.65 | -6.77 | -27.86 | 2.07 | -10.67 | -79.19 | -8.95 | 2.11 | -6.77 | -27.26 | 2.19 | -10.57 | -79.74 | -8.65 | 1.48 | -6.57 | -25.83 | 2.35 | -10.69 | -80.58 | -8.54 | -1.48 | -6.57 | -24.32 | 2.74 | -10.74 | -80.27 | -8.78 | -4.41 | -6.75 | -24.06 | 2.96 | -10.71 | -81.06 | -9.18 | -5.77 | -6.99 | -26.14 | 2.78 | -10.7 | -82.2 | -9.25 | -5.85 | -7.04 | -27.25 | 2.66 | -10.82 | -83.58 | -9.46 | -8.35 | -7.23 | -26.02 | 2.87 | -11.1 | -84.51 | -10.15 | -8.86 | -7.73 | -27.02 | 2.7
84 | I83i86 | 20 | 260 | -10.98 | -86.72 | -14.23 | 6.27 | -9.44 | -24.1 | 3.28 | -11 | -87.2 | -14.11 | 8.37 | -9.42 | -24.18 | 3.23 | -10.94 | -89.64 | -13.76 | 10.09 | -9.26 | -24.11 | 3.19 | -11.23 | -91.46 | -13.41 | 11.05 | -9.29 | -24.89 | 2.92 | -11.53 | -93.99 | -13.14 | 8.6 | -9.34 | -26.18 | 2.52 | -11.81 | -94.67 | -13.02 | 7.76 | -9.43 | -27.16 | 2.27 | -12.09 | -98.22 | -12.94 | 4.02 | -9.54 | -28.03 | 2.08 | -12.75 | -99.41 | -13.26 | 2.02 | -10.03 | -29.44 | 1.87 | -13.01 | -97.49 | -13.44 | 2.47 | -10.24 | -30.81 | 1.63 | -12.76 | -97.4 | -13.08 | 2.53 | -9.94 | -30.58 | 1.62 | -12.84 | -100.63 | -12.99 | -0.06 | -9.94 | -30.02 | 1.73 | -13.41 | -101.08 | -13.32 | -0.97 | -10.38 | -30.6 | 1.7 | -13.9 | -98.95 | -13.46 | 2.43 | -10.7 | -29.73 | 1.95 | -14.4 | -97.77 | -13.4 | 2.89 | -10.9 | -29.28 | 2.11 | -14.94 | -97.06 | -13.46 | 1.63 | -11.17 | -29.17 | 2.21 | -15.87 | -93.44 | -14.1 | 2.15 | -11.94 | -30.02 | 2.19 | -16.65 | -88.37 | -14.43 | 3.66 | -12.46 | -29.72 | 2.45 | -17.49 | -80.52 | -14.98 | 4.01 | -13.16 | -29.41 | 2.8 | -17.45 | -69.67 | -15.47 | 7.24 | -13.47 | -29.59 | 2.93 | -16.83 | -61.02 | -15.83 | 10.65 | -13.43 | -29.32 | 3.07 | -15.75 | -54.53 | -16.05 | 15.2 | -13.04 | -28.48 | 3.18 | -14.42 | -52.26 | -15.87 | 19.53 | -12.22 | -27.39 | 3.18 | -13.27 | -53.47 | -15.89 | 23.54 | -11.53 | -26.16 | 3.32 | -12.32 | -56.29 | -15.47 | 28.86 | -10.76 | -25.41 | 3.27 | -12 | -59.78 | -15.09 | 33.26 | -10.41 | -25.26 | 3.18 | -11.77 | -61.31 | -14.56 | 36.8 | -10.07 | -25.03 | 3.13 | -11.16 | -63.04 | -13.61 | 39.88 | -9.35 | -23.93 | 3.28 | -10.99 | -67.83 | -12.75 | 39.25 | -8.92 | -23.42 | 3.32 | -11.16 | -69.5 | -12.14 | 39.27 | -8.74 | -23.57 | 3.2 | -11.41 | -70.29 | -11.71 | 39.16 | -8.67 | -23.65 | 3.14 | -11.51 | -69.5 | -11.11 | 39.5 | -8.41 | -23.61 | 3.07 | -11.44 | -68.45 | -10.38 | 37.09 | -7.95 | -24.32 | 2.7 | -11.18 | -67.35 | -10.14 | 34.18 | -7.67 | -25.86 | 2.18 | -10.84 | -66.24 | -10.04 | 33.71 | -7.45 | -26.61 | 1.92 | -10.34 | -67.93 | -9.68 | 32.75 | -7.03 | -26.03 | 1.97 | -10.02 | -71.29 | -9.45 | 29.81 | -6.77 | -26.11 | 1.96 | -10.02 | -74.48 | -9.54 | 28.17 | -6.83 | -26.18 | 2.05 | -10.21 | -76.31 | -9.59 | 29.54 | -6.98 | -24.45 | 2.53 | -10.61 | -76.27 | -9.36 | 30.86 | -7.05 | -23.03 | 2.94 | -10.6 | -75.05 | -8.88 | 31.12 | -6.77 | -22.3 | 3.05 | -10.45 | -75.21 | -8.6 | 30.29 | -6.54 | -21.99 | 3.06 | -10.44 | -75.59 | -8.37 | 30.41 | -6.41 | -21.16 | 3.29 | -10.61 | -75.58 | -8.16 | 30.45 | -6.36 | -20.34 | 3.58 | -10.67 | -74.75 | -7.87 | 29.87 | -6.21 | -19.77 | 3.73 | -10.58 | -75.38 | -7.5 | 27.63 | -5.94 | -19.23 | 3.84 | -10.72 | -75.8 | -7.33 | 25.23 | -5.9 | -18.8 | 4 | -10.88 | -73.98 | -7.43 | 23.79 | -6.01 | -19.2 | 3.87 | -10.62 | -72.42 | -7.55 | 23.47 | -5.97 | -20.29 | 3.4 | -10.21 | -73.15 | -7.43 | 23.49 | -5.73 | -20.93 | 3.1 | -9.81 | -75.81 | -7.09 | 22.78 | -5.37 | -20.66 | 3.12 | -9.7 | -80.04 | -6.93 | 21.01 | -5.24 | -20.08 | 3.3 | -9.95 | -83.7 | -6.91 | 20.57 | -5.36 | -18.97 | 3.8 | -10.49 | -88.56 | -6.67 | 18.37 | -5.45 | -17.26 | 4.68 | -11.4 | -91.12 | -6.59 | 15.06 | -5.73 | -16.22 | 5.48 | -12.28 | -92.56 | -6.67 | 11.01 | -6.06 | -15.76 | 6.04 | -13.51 | -90.16 | -7.2 | 8.32 | -6.78 | -15.92 | 6.47 | -14.32 | -83.8 | -7.72 | 8.08 | -7.39 | -16.3 | 6.65 | -14.41 | -79.26 | -8.07 | 7.93 | -7.67 | -16.73 | 6.46 | -14.22 | -75.59 | -8.14 | 9.4 | -7.67 | -16.91 | 6.27 | -13.99 | -74.94 | -7.73 | 9.81 | -7.32 | -16.34 | 6.43 | -14.25 | -73.69 | -7.59 | 8.09 | -7.31 | -15.83 | 6.86 | -14.58 | -70.37 | -7.64 | 6.94 | -7.47 | -15.5 | 7.31 | -14.4 | -67.07 | -7.29 | 4.21 | -7.21 | -14.75 | 7.81 | -14.21 | -64.27 | -7.34 | -0.58 | -7.29 | -14.43 | 8.24 | -13.88 | -59.95 | -7.7 | -2.27 | -7.54 | -14.61 | 8.34 | -13.28 | -57.73 | -8.09 | -3.63 | -7.68 | -15.02 | 8.08 | -12.57 | -56.79 | -8.1 | -4.67 | -7.49 | -15.05 | 7.9 | -11.81 | -58.68 | -8.16 | -8.12 | -7.29 | -15.08 | 7.68 | -11.26 | -60.53 | -8.5 | -9.78 | -7.28 | -15.58 | 7.21 | -10.85 | -62.66 | -8.74 | -10.12 | -7.2 | -16.21 | 6.61 | -10.64 | -65.21 | -9.01 | -11.77 | -7.24 | -16.65 | 6.3 | -10.4 | -66.85 | -9.54 | -12.4 | -7.39 | -17.26 | 5.93 | -10.06 | -69.09 | -9.81 | -10.88 | -7.27 | -18.23 | 5.18 | -9.91 | -71.2 | -9.85 | -8.72 | -7.12 | -19.28 | 4.45 | -9.97 | -72.83 | -10.05 | -8.56 | -7.21 | -19.85 | 4.16 | -9.77 | -74.92 | -10.23 | -7.24 | -7.14 | -20.94 | 3.62 | -9.57 | -77.38 | -10.03 | -4.32 | -6.87 | -22.83 | 2.79 | -9.62 | -80.72 | -9.65 | -5.41 | -6.69 | -23.92 | 2.41 | -10.04 | -80.53 | -9.92 | -5.16 | -7.03 | -24.41 | 2.39 | -9.97 | -79.99 | -9.89 | -2.99 | -6.97 | -25.68 | 2.12 | -9.84 | -80.99 | -9.56 | -1.71 | -6.73 | -27.97 | 1.71 | -9.71 | -82.58 | -9.21 | -3.37 | -6.5 | -28.14 | 1.73 | -9.99 | -84.65 | -9.58 | -4.61 | -6.82 | -28.91 | 1.62 | -10.48 | -85.34 | -9.95 | -2.58 | -7.23 | -29.74 | 1.43 | -10.81 | -84.84 | -9.78 | -1.44 | -7.29 | -27.45 | 1.72 | -11.17 | -84.3 | -9.84 | -2.38 | -7.49 | -26.03 | 2.07 | -11.51 | -82.23 | -10.09 | -0.72 | -7.78 | -26 | 2.15 | -11.66 | -78.99 | -10.19 | 2.03 | -7.91 | -25.86 | 2.23 | -11.51 | -75.33 | -9.89 | 4.41 | -7.67 | -24.78 | 2.49 | -10.84 | -73.99 | -9.47 | 4.36 | -7.14 | -24.21 | 2.54 | -10.45 | -75.85 | -9.32 | 3.7 | -6.87 | -25.17 | 2.27 | -10.41 | -77.6 | -9.1 | 3.99 | -6.72 | -27.08 | 2.03 | -10.6 | -79.1 | -9.02 | 2.65 | -6.77 | -27.86 | 2.07 | -10.67 | -79.19 | -8.95 | 2.11 | -6.77 | -27.26 | 2.19 | -10.57 | -79.74 | -8.65 | 1.48 | -6.57 | -25.83 | 2.35 | -10.69 | -80.58 | -8.54 | -1.48 | -6.57 | -24.32 | 2.74 | -10.74 | -80.27 | -8.78 | -4.41 | -6.75 | -24.06 | 2.96 | -10.71 | -81.06 | -9.18 | -5.77 | -6.99 | -26.14 | 2.78 | -10.7 | -82.2 | -9.25 | -5.85 | -7.04 | -27.25 | 2.66 | -10.82 | -83.58 | -9.46 | -8.35 | -7.23 | -26.02 | 2.87 | -11.1 | -84.51 | -10.15 | -8.86 | -7.73 | -27.02 | 2.7
83 | M | 20 | 270 | -10.52 | -85.57 | -14.22 | 7.58 | -9.17 | -22.67 | 3.73 | -10.52 | -86.53 | -13.94 | 9.91 | -9.06 | -22.94 | 3.56 | -10.42 | -89.24 | -13.51 | 11.37 | -8.86 | -22.88 | 3.5 | -10.68 | -91.23 | -13.01 | 11.63 | -8.81 | -23.97 | 3.06 | -10.95 | -94.13 | -12.76 | 8.39 | -8.85 | -25.29 | 2.64 | -11.22 | -95.12 | -12.64 | 6.86 | -8.94 | -26.45 | 2.33 | -11.47 | -99.1 | -12.61 | 2.66 | -9.06 | -27.33 | 2.13 | -12.12 | -100.53 | -13.04 | 0.1 | -9.6 | -29.01 | 1.87 | -12.43 | -98.78 | -13.27 | 0.71 | -9.86 | -30.21 | 1.67 | -12.2 | -98.63 | -12.98 | 0.82 | -9.6 | -30.11 | 1.64 | -12.24 | -102 | -12.97 | -1.43 | -9.62 | -29.47 | 1.77 | -12.74 | -102.94 | -13.36 | -2.07 | -10.07 | -29.94 | 1.77 | -13.23 | -101.7 | -13.52 | 1.2 | -10.42 | -29.26 | 1.99 | -13.77 | -101.06 | -13.57 | 2.14 | -10.71 | -29.41 | 2.03 | -14.31 | -100.76 | -13.64 | 1.56 | -11.01 | -29.82 | 2 | -15.37 | -97.68 | -14.28 | 2.8 | -11.84 | -30.92 | 1.94 | -16.2 | -92.53 | -14.64 | 5.22 | -12.39 | -31.37 | 1.96 | -17.13 | -85.17 | -15.07 | 6.17 | -13.03 | -31.56 | 2.07 | -17.18 | -74.62 | -15.47 | 9.82 | -13.28 | -32.51 | 1.91 | -16.69 | -66.06 | -15.68 | 13.63 | -13.2 | -32.6 | 1.87 | -15.68 | -58.8 | -15.72 | 17.87 | -12.75 | -31.39 | 2.04 | -14.42 | -55.49 | -15.41 | 20.82 | -11.95 | -29.48 | 2.32 | -13.23 | -56.63 | -15.5 | 23.97 | -11.31 | -27.56 | 2.7 | -12.31 | -59.08 | -15.26 | 29.2 | -10.65 | -26.09 | 2.97 | -12 | -62.27 | -14.99 | 34.43 | -10.37 | -25.27 | 3.16 | -11.81 | -63.45 | -14.33 | 38.78 | -10.02 | -24.94 | 3.15 | -11.17 | -64.81 | -13.22 | 43.18 | -9.23 | -23.34 | 3.47 | -10.93 | -69.25 | -12.07 | 42.52 | -8.63 | -22.47 | 3.58 | -11.02 | -71 | -11.26 | 41.35 | -8.3 | -22.36 | 3.49 | -11.27 | -72.09 | -10.77 | 39.74 | -8.16 | -22.36 | 3.43 | -11.35 | -71.5 | -10.15 | 38.96 | -7.86 | -22.14 | 3.4 | -11.37 | -70.8 | -9.52 | 35.77 | -7.47 | -22.36 | 3.16 | -11.21 | -69.1 | -9.34 | 32.1 | -7.25 | -24.01 | 2.54 | -10.86 | -67.06 | -9.26 | 30.79 | -7.04 | -25.83 | 2 | -10.31 | -67.81 | -8.94 | 28.98 | -6.6 | -26.74 | 1.72 | -9.86 | -70.98 | -8.77 | 25.03 | -6.3 | -28.05 | 1.42 | -9.72 | -74.1 | -9.06 | 22.78 | -6.39 | -29.34 | 1.24 | -9.78 | -76.07 | -9.35 | 23.88 | -6.58 | -27.46 | 1.58 | -10.05 | -76.64 | -9.3 | 25.54 | -6.71 | -25.48 | 2.01 | -10.03 | -76.29 | -8.94 | 26.38 | -6.51 | -24.39 | 2.23 | -9.85 | -76.82 | -8.75 | 26.35 | -6.33 | -23.95 | 2.3 | -9.76 | -77.62 | -8.57 | 27.52 | -6.21 | -22.71 | 2.62 | -9.82 | -78.33 | -8.35 | 28.34 | -6.14 | -21.58 | 2.96 | -9.89 | -79.34 | -8.06 | 28.01 | -6.01 | -20.67 | 3.25 | -9.88 | -81.47 | -7.7 | 26.01 | -5.82 | -19.88 | 3.49 | -10.25 | -83.27 | -7.55 | 24.35 | -5.89 | -19.11 | 3.85 | -10.73 | -82.15 | -7.65 | 23.43 | -6.12 | -19.17 | 3.93 | -10.76 | -79.86 | -7.69 | 23.61 | -6.13 | -19.65 | 3.72 | -10.56 | -79.28 | -7.55 | 24.02 | -5.97 | -19.64 | 3.65 | -10.24 | -80.96 | -7.13 | 23.84 | -5.61 | -18.76 | 3.88 | -10.13 | -84.17 | -6.88 | 22.16 | -5.43 | -18.04 | 4.14 | -10.38 | -87.54 | -6.77 | 21.66 | -5.49 | -17.01 | 4.73 | -10.98 | -91.84 | -6.44 | 19.52 | -5.55 | -15.53 | 5.71 | -11.96 | -93.88 | -6.25 | 15.91 | -5.75 | -14.59 | 6.58 | -13 | -94.29 | -6.26 | 11.23 | -6.05 | -14.16 | 7.22 | -14.29 | -90.38 | -6.73 | 7.71 | -6.72 | -14.35 | 7.68 | -15.15 | -81.55 | -7.28 | 6.54 | -7.34 | -14.78 | 7.88 | -14.88 | -74.52 | -7.77 | 5.62 | -7.63 | -15.65 | 7.3 | -14.26 | -70.21 | -7.97 | 7.03 | -7.6 | -16.36 | 6.64 | -13.66 | -69.78 | -7.65 | 7.83 | -7.18 | -16.31 | 6.35 | -13.63 | -70.07 | -7.52 | 6.37 | -7.09 | -16.02 | 6.51 | -13.84 | -67.91 | -7.57 | 5.36 | -7.22 | -15.74 | 6.85 | -13.54 | -66.74 | -7.26 | 2.68 | -6.96 | -15.12 | 7.17 | -13.32 | -65.18 | -7.38 | -2.07 | -7.05 | -14.89 | 7.48 | -13 | -62.28 | -7.82 | -3.35 | -7.31 | -15.26 | 7.37 | -12.52 | -61.13 | -8.27 | -4.09 | -7.47 | -15.87 | 6.95 | -11.89 | -61.35 | -8.25 | -4.25 | -7.21 | -16.1 | 6.54 | -11.25 | -63.67 | -8.19 | -7.19 | -6.94 | -16.13 | 6.3 | -10.81 | -66.12 | -8.43 | -8.73 | -6.88 | -16.71 | 5.81 | -10.56 | -68.64 | -8.62 | -8.85 | -6.83 | -17.53 | 5.22 | -10.55 | -71.78 | -8.82 | -10.78 | -6.91 | -18.06 | 4.94 | -10.55 | -72.98 | -9.32 | -11.41 | -7.17 | -18.77 | 4.68 | -10.37 | -74.25 | -9.51 | -9.97 | -7.14 | -19.77 | 4.13 | -10.35 | -75.01 | -9.44 | -7.73 | -7.04 | -20.7 | 3.66 | -10.44 | -75.28 | -9.56 | -8.01 | -7.15 | -20.83 | 3.65 | -10.16 | -76.26 | -9.71 | -7.01 | -7.07 | -21.72 | 3.25 | -9.83 | -77.8 | -9.39 | -4.69 | -6.69 | -23.13 | 2.64 | -9.8 | -81.16 | -8.99 | -6.93 | -6.46 | -23.16 | 2.56 | -10.2 | -80.75 | -9.25 | -7.62 | -6.8 | -22.83 | 2.77 | -10.1 | -79.75 | -9.31 | -6.85 | -6.78 | -22.86 | 2.75 | -9.88 | -80.5 | -9.12 | -6.1 | -6.57 | -23.41 | 2.52 | -9.66 | -81.54 | -8.94 | -8.3 | -6.38 | -22.68 | 2.68 | -9.85 | -83.76 | -9.51 | -9.85 | -6.76 | -23.67 | 2.5 | -10.23 | -84.77 | -9.98 | -7.83 | -7.15 | -25.91 | 2.01 | -10.51 | -84.78 | -9.97 | -6.7 | -7.27 | -26.54 | 1.9 | -10.87 | -84.74 | -10.24 | -7.26 | -7.59 | -26.34 | 2.02 | -11.31 | -82.56 | -10.71 | -4.65 | -8.04 | -27.1 | 1.94 | -11.42 | -78.45 | -10.86 | -0.49 | -8.17 | -27.32 | 1.92 | -11.11 | -74.36 | -10.6 | 3.11 | -7.89 | -26.79 | 1.98 | -10.27 | -73.38 | -10.25 | 4.32 | -7.3 | -26.64 | 1.88 | -9.81 | -75.87 | -10.07 | 4.6 | -6.96 | -28.4 | 1.47 | -9.72 | -78.19 | -9.77 | 5.99 | -6.75 | -32.61 | 0.89 | -9.91 | -80.24 | -9.6 | 5.7 | -6.75 | -34.78 | 0.69 | -9.91 | -80.31 | -9.37 | 6.17 | -6.63 | -33.86 | 0.76 | -9.77 | -81.12 | -8.93 | 5.63 | -6.33 | -31.35 | 0.98 | -9.7 | -83.03 | -8.69 | 2.62 | -6.18 | -29.32 | 1.21 | -9.57 | -83.7 | -8.84 | -0.14 | -6.2 | -29.27 | 1.22 | -9.56 | -86.81 | -9.14 | -1.2 | -6.34 | -33.21 | 0.79 | -9.69 | -90.02 | -9.11 | -1.57 | -6.39 | -35.25 | 0.63 | -10.02 | -92.84 | -9.2 | -4.01 | -6.59 | -32.97 | 0.83 | -10.57 | -94.42 | -9.79 | -4.9 | -7.16 | -34.01 | 0.79
82 | I81i83 | 20 | 280 | -11.06 | -84.06 | -14.09 | 5.15 | -9.43 | -24.67 | 3.1 | -10.98 | -84.29 | -13.95 | 7.46 | -9.33 | -24.61 | 3.06 | -10.83 | -86.45 | -13.62 | 8.77 | -9.12 | -24.61 | 2.99 | -11.03 | -88 | -13.29 | 9.46 | -9.11 | -25.68 | 2.63 | -11.24 | -90.65 | -13 | 6.82 | -9.09 | -27.3 | 2.19 | -11.45 | -90.96 | -12.93 | 5.59 | -9.17 | -28.49 | 1.93 | -11.6 | -94.13 | -12.93 | 1.59 | -9.25 | -28.93 | 1.83 | -12.09 | -95.32 | -13.4 | -0.65 | -9.72 | -29.49 | 1.79 | -12.26 | -93.78 | -13.7 | -0.01 | -9.95 | -29.4 | 1.87 | -11.85 | -94.1 | -13.47 | 0.99 | -9.61 | -28.39 | 2.05 | -11.79 | -97.67 | -13.46 | -0.89 | -9.58 | -27.73 | 2.21 | -12.17 | -99.21 | -13.85 | -0.65 | -9.97 | -27.7 | 2.34 | -12.56 | -98.52 | -14.04 | 3.36 | -10.28 | -27.15 | 2.58 | -12.96 | -98.66 | -13.97 | 5.44 | -10.49 | -27.22 | 2.62 | -13.47 | -99.46 | -13.91 | 5.94 | -10.74 | -27.47 | 2.63 | -14.5 | -97.74 | -14.4 | 7.67 | -11.51 | -28.34 | 2.61 | -15.37 | -94.57 | -14.54 | 10 | -12.01 | -28.74 | 2.64 | -16.37 | -88.58 | -14.83 | 10.81 | -12.6 | -29.71 | 2.47 | -16.69 | -79.6 | -15.06 | 13.98 | -12.86 | -30.93 | 2.2 | -16.5 | -71.73 | -15.1 | 17.19 | -12.79 | -31.5 | 2.03 | -15.95 | -63.86 | -15.02 | 20.87 | -12.47 | -31.32 | 1.99 | -14.85 | -59.37 | -14.59 | 22.79 | -11.72 | -30.98 | 1.94 | -13.85 | -58.48 | -14.57 | 24.11 | -11.18 | -31.04 | 1.93 | -12.89 | -59.21 | -14.3 | 27.25 | -10.53 | -31.49 | 1.9 | -12.55 | -60.87 | -14.17 | 30.25 | -10.3 | -31.51 | 1.94 | -12.22 | -60.81 | -13.85 | 33.25 | -10 | -30.01 | 2.06 | -11.48 | -61.55 | -13.16 | 36.73 | -9.32 | -27.55 | 2.4 | -11.11 | -65.21 | -12.38 | 37.5 | -8.79 | -26.36 | 2.54 | -11.08 | -66.74 | -11.75 | 38.1 | -8.49 | -25.99 | 2.52 | -11.2 | -67.32 | -11.27 | 38.28 | -8.31 | -25.87 | 2.5 | -11.07 | -66.45 | -10.61 | 38.38 | -7.9 | -25.91 | 2.41 | -10.86 | -66.26 | -9.92 | 35.91 | -7.41 | -26.53 | 2.17 | -10.55 | -65.61 | -9.69 | 32.82 | -7.11 | -28.49 | 1.71 | -10.14 | -64.83 | -9.62 | 32.27 | -6.87 | -28.19 | 1.56 | -9.59 | -66.7 | -9.23 | 31.26 | -6.41 | -27.04 | 1.62 | -9.18 | -70.57 | -8.94 | 27.89 | -6.07 | -26.87 | 1.6 | -9.13 | -74.14 | -9.11 | 25.68 | -6.14 | -26.92 | 1.64 | -9.25 | -76.53 | -9.26 | 26.81 | -6.3 | -25 | 2.09 | -9.53 | -77.37 | -9.11 | 28.14 | -6.39 | -23.58 | 2.46 | -9.53 | -77.26 | -8.7 | 28.45 | -6.18 | -22.85 | 2.59 | -9.4 | -78.02 | -8.46 | 27.94 | -6 | -22.47 | 2.65 | -9.38 | -79.24 | -8.26 | 28.43 | -5.9 | -21.41 | 2.96 | -9.56 | -79.9 | -8.08 | 28.85 | -5.89 | -20.54 | 3.27 | -9.67 | -80.26 | -7.76 | 28.35 | -5.77 | -19.89 | 3.47 | -9.64 | -81.89 | -7.42 | 26.27 | -5.56 | -19.35 | 3.6 | -9.93 | -83.71 | -7.26 | 24.01 | -5.59 | -18.83 | 3.84 | -10.38 | -82.74 | -7.39 | 22.83 | -5.82 | -19.05 | 3.85 | -10.39 | -80.45 | -7.49 | 22.81 | -5.86 | -19.76 | 3.56 | -10.15 | -80.44 | -7.36 | 23.13 | -5.69 | -19.73 | 3.5 | -9.86 | -82.29 | -7.01 | 22.64 | -5.38 | -18.99 | 3.69 | -9.81 | -85.74 | -6.82 | 21.04 | -5.27 | -18.21 | 3.98 | -10.07 | -88.69 | -6.74 | 20.53 | -5.35 | -17.27 | 4.51 | -10.59 | -93.09 | -6.48 | 18.49 | -5.43 | -15.89 | 5.39 | -11.5 | -95.66 | -6.36 | 15.05 | -5.67 | -15.04 | 6.17 | -12.46 | -96.59 | -6.43 | 10.85 | -6 | -14.71 | 6.71 | -13.81 | -93.85 | -6.94 | 7.95 | -6.74 | -14.91 | 7.19 | -14.75 | -86.06 | -7.48 | 7.33 | -7.37 | -15.36 | 7.35 | -14.76 | -79.6 | -7.88 | 7.07 | -7.66 | -16.03 | 6.99 | -14.34 | -74.94 | -8 | 8.78 | -7.62 | -16.54 | 6.51 | -13.93 | -73.44 | -7.63 | 9.42 | -7.23 | -16.21 | 6.47 | -13.93 | -72.51 | -7.5 | 7.92 | -7.15 | -15.89 | 6.66 | -14.07 | -69.02 | -7.52 | 6.96 | -7.24 | -15.62 | 6.97 | -13.64 | -66.98 | -7.17 | 4.44 | -6.9 | -15.04 | 7.19 | -13.26 | -65.58 | -7.21 | -0.07 | -6.88 | -14.87 | 7.33 | -12.88 | -63.27 | -7.56 | -1.56 | -7.05 | -15.25 | 7.14 | -12.38 | -62.95 | -7.93 | -2.98 | -7.15 | -15.85 | 6.69 | -11.85 | -63.33 | -7.9 | -3.71 | -6.93 | -16 | 6.39 | -11.28 | -65.36 | -7.9 | -7.18 | -6.75 | -16.02 | 6.23 | -10.84 | -67.68 | -8.21 | -8.97 | -6.74 | -16.69 | 5.72 | -10.53 | -69.84 | -8.45 | -8.97 | -6.7 | -17.58 | 5.11 | -10.43 | -73.12 | -8.67 | -10.61 | -6.75 | -18.31 | 4.71 | -10.35 | -74.87 | -9.14 | -11.35 | -6.95 | -19.17 | 4.35 | -10.22 | -76.98 | -9.34 | -9.77 | -6.93 | -20.63 | 3.67 | -10.25 | -78.22 | -9.29 | -8.17 | -6.88 | -21.62 | 3.25 | -10.45 | -79.02 | -9.48 | -8.42 | -7.07 | -22.03 | 3.17 | -10.33 | -79.94 | -9.66 | -7.37 | -7.08 | -23.15 | 2.79 | -10.13 | -81.19 | -9.42 | -4.83 | -6.83 | -24.76 | 2.25 | -10.14 | -83.93 | -9.05 | -6.52 | -6.62 | -24.42 | 2.27 | -10.56 | -83.08 | -9.28 | -6.42 | -6.95 | -23.97 | 2.48 | -10.47 | -81.64 | -9.24 | -5.2 | -6.89 | -23.8 | 2.51 | -10.23 | -81.81 | -9 | -4.67 | -6.64 | -23.87 | 2.41 | -10.01 | -82.82 | -8.78 | -6.85 | -6.42 | -23.1 | 2.57 | -10.17 | -84.83 | -9.27 | -8.77 | -6.76 | -24 | 2.4 | -10.55 | -85.49 | -9.79 | -6.79 | -7.19 | -26.13 | 1.97 | -10.79 | -85.5 | -9.79 | -5.58 | -7.29 | -26.49 | 1.91 | -11.09 | -85.16 | -9.99 | -5.79 | -7.55 | -26.2 | 2.04 | -11.49 | -83.31 | -10.35 | -3.65 | -7.93 | -26.59 | 2.04 | -11.58 | -79.87 | -10.51 | -0.07 | -8.05 | -26.94 | 1.98 | -11.36 | -76.17 | -10.28 | 3.08 | -7.83 | -26.36 | 2.07 | -10.64 | -74.98 | -9.94 | 4.31 | -7.31 | -26.46 | 1.92 | -10.25 | -76.47 | -9.76 | 4.69 | -7.01 | -27.71 | 1.61 | -10.13 | -77.95 | -9.5 | 5.72 | -6.8 | -29.9 | 1.28 | -10.18 | -79.53 | -9.36 | 5.38 | -6.76 | -31.1 | 1.15 | -10.1 | -79.93 | -9.23 | 5.55 | -6.65 | -30.99 | 1.11 | -9.88 | -81.33 | -8.83 | 5.48 | -6.34 | -29.96 | 1.16 | -9.83 | -83.45 | -8.6 | 3 | -6.18 | -28.39 | 1.36 | -9.79 | -84.62 | -8.72 | 0.42 | -6.24 | -28.4 | 1.37 | -9.79 | -87.35 | -8.97 | -0.11 | -6.36 | -31.31 | 1.01 | -9.88 | -90.31 | -8.89 | -0.31 | -6.36 | -31.68 | 1.02 | -10.14 | -93.23 | -8.94 | -2.96 | -6.51 | -30.06 | 1.22 | -10.63 | -95.51 | -9.51 | -3.67 | -7.04 | -30.87 | 1.19
81 | M | 20 | 290 | -11.6 | -82.56 | -13.97 | 2.72 | -9.7 | -26.68 | 2.48 | -11.44 | -82.05 | -13.96 | 5.02 | -9.6 | -26.28 | 2.56 | -11.24 | -83.65 | -13.72 | 6.18 | -9.39 | -26.35 | 2.48 | -11.39 | -84.77 | -13.57 | 7.3 | -9.4 | -27.38 | 2.2 | -11.53 | -87.18 | -13.24 | 5.25 | -9.34 | -29.3 | 1.75 | -11.69 | -86.8 | -13.21 | 4.33 | -9.41 | -30.54 | 1.53 | -11.72 | -89.16 | -13.25 | 0.52 | -9.44 | -30.54 | 1.54 | -12.05 | -90.12 | -13.75 | -1.4 | -9.85 | -29.98 | 1.72 | -12.08 | -88.77 | -14.12 | -0.73 | -10.03 | -28.59 | 2.06 | -11.49 | -89.57 | -13.95 | 1.15 | -9.63 | -26.66 | 2.46 | -11.35 | -93.35 | -13.94 | -0.34 | -9.54 | -25.98 | 2.64 | -11.6 | -95.49 | -14.35 | 0.76 | -9.87 | -25.45 | 2.91 | -11.88 | -95.33 | -14.57 | 5.51 | -10.15 | -25.03 | 3.17 | -12.16 | -96.26 | -14.37 | 8.74 | -10.26 | -25.03 | 3.21 | -12.63 | -98.15 | -14.18 | 10.31 | -10.47 | -25.12 | 3.26 | -13.63 | -97.81 | -14.51 | 12.54 | -11.18 | -25.77 | 3.28 | -14.54 | -96.6 | -14.45 | 14.78 | -11.64 | -26.11 | 3.32 | -15.61 | -91.98 | -14.58 | 15.45 | -12.17 | -27.86 | 2.88 | -16.2 | -84.58 | -14.65 | 18.14 | -12.43 | -29.34 | 2.5 | -16.31 | -77.4 | -14.51 | 20.74 | -12.37 | -30.39 | 2.19 | -16.21 | -68.93 | -14.31 | 23.86 | -12.2 | -31.24 | 1.95 | -15.29 | -63.24 | -13.76 | 24.76 | -11.48 | -32.47 | 1.55 | -14.47 | -60.33 | -13.65 | 24.26 | -11.05 | -34.52 | 1.17 | -13.48 | -59.34 | -13.35 | 25.29 | -10.41 | -36.88 | 0.83 | -13.09 | -59.47 | -13.36 | 26.06 | -10.22 | -37.76 | 0.73 | -12.63 | -58.17 | -13.37 | 27.72 | -9.98 | -35.07 | 0.97 | -11.8 | -58.29 | -13.11 | 30.28 | -9.42 | -31.76 | 1.33 | -11.3 | -61.17 | -12.7 | 32.48 | -8.96 | -30.24 | 1.5 | -11.14 | -62.47 | -12.24 | 34.84 | -8.68 | -29.62 | 1.56 | -11.13 | -62.55 | -11.78 | 36.81 | -8.47 | -29.37 | 1.57 | -10.79 | -61.4 | -11.07 | 37.8 | -7.95 | -29.67 | 1.43 | -10.35 | -61.71 | -10.32 | 36.06 | -7.35 | -30.7 | 1.18 | -9.9 | -62.12 | -10.05 | 33.53 | -6.97 | -32.98 | 0.87 | -9.42 | -62.6 | -9.98 | 33.76 | -6.7 | -30.55 | 1.12 | -8.88 | -65.58 | -9.52 | 33.54 | -6.21 | -27.34 | 1.53 | -8.5 | -70.16 | -9.11 | 30.74 | -5.83 | -25.69 | 1.77 | -8.53 | -74.17 | -9.15 | 28.58 | -5.88 | -24.49 | 2.05 | -8.72 | -76.99 | -9.17 | 29.75 | -6.02 | -22.54 | 2.61 | -9 | -78.09 | -8.92 | 30.74 | -6.07 | -21.68 | 2.91 | -9.03 | -78.24 | -8.46 | 30.53 | -5.85 | -21.32 | 2.95 | -8.96 | -79.22 | -8.17 | 29.53 | -5.66 | -20.99 | 3 | -9 | -80.86 | -7.95 | 29.34 | -5.58 | -20.1 | 3.3 | -9.29 | -81.47 | -7.8 | 29.35 | -5.65 | -19.51 | 3.57 | -9.46 | -81.18 | -7.47 | 28.69 | -5.52 | -19.12 | 3.68 | -9.41 | -82.32 | -7.13 | 26.53 | -5.3 | -18.82 | 3.72 | -9.61 | -84.15 | -6.98 | 23.67 | -5.29 | -18.55 | 3.84 | -10.02 | -83.33 | -7.13 | 22.23 | -5.52 | -18.92 | 3.77 | -10.02 | -81.04 | -7.29 | 22.01 | -5.59 | -19.86 | 3.4 | -9.74 | -81.61 | -7.17 | 22.24 | -5.41 | -19.83 | 3.35 | -9.48 | -83.61 | -6.9 | 21.45 | -5.16 | -19.22 | 3.49 | -9.49 | -87.31 | -6.77 | 19.92 | -5.11 | -18.38 | 3.83 | -9.76 | -89.84 | -6.72 | 19.41 | -5.21 | -17.53 | 4.29 | -10.21 | -94.33 | -6.52 | 17.46 | -5.31 | -16.25 | 5.07 | -11.04 | -97.44 | -6.47 | 14.18 | -5.59 | -15.5 | 5.75 | -11.93 | -98.88 | -6.59 | 10.47 | -5.96 | -15.26 | 6.21 | -13.33 | -97.31 | -7.15 | 8.19 | -6.76 | -15.47 | 6.69 | -14.36 | -90.58 | -7.68 | 8.12 | -7.41 | -15.95 | 6.83 | -14.64 | -84.69 | -7.99 | 8.51 | -7.69 | -16.41 | 6.67 | -14.41 | -79.66 | -8.03 | 10.52 | -7.64 | -16.71 | 6.38 | -14.19 | -77.1 | -7.61 | 11 | -7.28 | -16.11 | 6.59 | -14.23 | -74.95 | -7.47 | 9.47 | -7.21 | -15.76 | 6.82 | -14.31 | -70.13 | -7.47 | 8.57 | -7.26 | -15.5 | 7.09 | -13.73 | -67.23 | -7.08 | 6.2 | -6.85 | -14.97 | 7.21 | -13.2 | -65.99 | -7.03 | 1.92 | -6.71 | -14.85 | 7.19 | -12.77 | -64.27 | -7.3 | 0.23 | -6.8 | -15.23 | 6.92 | -12.23 | -64.76 | -7.59 | -1.87 | -6.82 | -15.83 | 6.44 | -11.81 | -65.31 | -7.54 | -3.17 | -6.65 | -15.9 | 6.25 | -11.31 | -67.04 | -7.62 | -7.16 | -6.55 | -15.9 | 6.16 | -10.87 | -69.23 | -8 | -9.22 | -6.6 | -16.67 | 5.64 | -10.5 | -71.04 | -8.29 | -9.09 | -6.57 | -17.63 | 5 | -10.31 | -74.46 | -8.53 | -10.45 | -6.59 | -18.55 | 4.48 | -10.15 | -76.76 | -8.96 | -11.28 | -6.72 | -19.58 | 4.03 | -10.07 | -79.71 | -9.17 | -9.57 | -6.73 | -21.5 | 3.21 | -10.16 | -81.43 | -9.14 | -8.6 | -6.72 | -22.53 | 2.84 | -10.46 | -82.77 | -9.39 | -8.83 | -6.99 | -23.24 | 2.7 | -10.5 | -83.62 | -9.61 | -7.72 | -7.1 | -24.57 | 2.34 | -10.43 | -84.58 | -9.46 | -4.97 | -6.96 | -26.39 | 1.86 | -10.49 | -86.7 | -9.12 | -6.1 | -6.79 | -25.67 | 1.98 | -10.91 | -85.42 | -9.31 | -5.22 | -7.1 | -25.12 | 2.19 | -10.84 | -83.53 | -9.18 | -3.55 | -6.99 | -24.75 | 2.26 | -10.57 | -83.11 | -8.88 | -3.25 | -6.7 | -24.32 | 2.3 | -10.35 | -84.1 | -8.61 | -5.4 | -6.47 | -23.51 | 2.46 | -10.48 | -85.9 | -9.03 | -7.69 | -6.76 | -24.32 | 2.31 | -10.87 | -86.21 | -9.6 | -5.76 | -7.23 | -26.34 | 1.93 | -11.07 | -86.22 | -9.6 | -4.45 | -7.32 | -26.44 | 1.93 | -11.32 | -85.58 | -9.75 | -4.33 | -7.51 | -26.06 | 2.06 | -11.68 | -84.05 | -10 | -2.65 | -7.81 | -26.08 | 2.13 | -11.74 | -81.29 | -10.15 | 0.35 | -7.92 | -26.56 | 2.04 | -11.61 | -77.98 | -9.95 | 3.05 | -7.76 | -25.93 | 2.15 | -11.02 | -76.58 | -9.63 | 4.31 | -7.32 | -26.27 | 1.97 | -10.69 | -77.07 | -9.46 | 4.77 | -7.06 | -27.02 | 1.75 | -10.54 | -77.7 | -9.23 | 5.46 | -6.86 | -27.19 | 1.68 | -10.45 | -78.81 | -9.13 | 5.05 | -6.77 | -27.42 | 1.62 | -10.3 | -79.55 | -9.09 | 4.92 | -6.67 | -28.13 | 1.47 | -10 | -81.54 | -8.74 | 5.33 | -6.34 | -28.57 | 1.35 | -9.95 | -83.88 | -8.5 | 3.38 | -6.19 | -27.46 | 1.5 | -10.02 | -85.55 | -8.6 | 0.99 | -6.28 | -27.52 | 1.51 | -10.02 | -87.88 | -8.8 | 0.99 | -6.38 | -29.4 | 1.23 | -10.07 | -90.61 | -8.67 | 0.95 | -6.33 | -28.11 | 1.42 | -10.26 | -93.62 | -8.68 | -1.91 | -6.42 | -27.15 | 1.6 | -10.68 | -96.59 | -9.23 | -2.43 | -6.92 | -27.73 | 1.59
80 | I78i81 | 20 | 300 | -12.49 | -84.95 | -13.87 | -1.31 | -10.14 | -29.96 | 1.88 | -12.49 | -82.96 | -13.89 | 0.62 | -10.15 | -29.04 | 2.05 | -12.34 | -82.55 | -13.78 | 1.44 | -10.03 | -28.24 | 2.17 | -12.44 | -81.86 | -13.65 | 2.14 | -10.03 | -28.09 | 2.19 | -12.52 | -82.22 | -13.5 | 0.17 | -10.03 | -28.09 | 2.24 | -12.45 | -80.57 | -13.58 | -0.75 | -10.06 | -27.74 | 2.48 | -12.28 | -82.36 | -13.67 | -4.3 | -10.03 | -27.14 | 2.71 | -12.43 | -82.98 | -14.23 | -6.24 | -10.37 | -26.48 | 3.07 | -12.28 | -81.43 | -14.7 | -5.62 | -10.51 | -25.26 | 3.56 | -11.6 | -82.45 | -14.67 | -4.04 | -10.08 | -23.86 | 3.9 | -11.35 | -86.25 | -14.83 | -4.9 | -9.96 | -23.36 | 4.04 | -11.55 | -88.36 | -15.36 | -2.92 | -10.26 | -23.22 | 4.19 | -11.75 | -87.67 | -15.61 | 2.9 | -10.47 | -23.23 | 4.21 | -11.9 | -88.46 | -15.48 | 6.34 | -10.51 | -23.41 | 4.11 | -12.18 | -89.78 | -15.42 | 8.33 | -10.66 | -23.56 | 4.1 | -12.96 | -89.74 | -15.83 | 12 | -11.28 | -24.2 | 4.08 | -13.67 | -88.33 | -15.77 | 15.53 | -11.66 | -24.95 | 3.86 | -14.47 | -84.88 | -15.85 | 17.41 | -12.1 | -26.44 | 3.42 | -14.78 | -78.39 | -15.82 | 20.99 | -12.21 | -27.38 | 3.13 | -14.74 | -73.22 | -15.67 | 24.28 | -12.09 | -27.76 | 3 | -14.56 | -67.11 | -15.42 | 27.95 | -11.87 | -28.05 | 2.88 | -13.73 | -63.44 | -14.89 | 29.41 | -11.18 | -28.09 | 2.8 | -13.04 | -62.08 | -14.71 | 30.7 | -10.76 | -28.43 | 2.85 | -12.22 | -62.25 | -14.24 | 32.88 | -10.14 | -29.02 | 2.84 | -11.93 | -63.25 | -14 | 34.24 | -9.91 | -29.23 | 2.85 | -11.65 | -63.25 | -13.79 | 35.94 | -9.7 | -27.72 | 3.01 | -11.01 | -63.91 | -13.34 | 38.39 | -9.18 | -25.6 | 3.34 | -10.69 | -66.79 | -12.8 | 39.74 | -8.81 | -24.57 | 3.51 | -10.64 | -68.2 | -12.18 | 42.33 | -8.56 | -23.93 | 3.7 | -10.72 | -69.02 | -11.55 | 43.42 | -8.34 | -23.67 | 3.72 | -10.62 | -68.38 | -10.75 | 43.94 | -7.9 | -23.72 | 3.59 | -10.45 | -68.62 | -9.95 | 41.48 | -7.37 | -24.33 | 3.24 | -10.24 | -68.29 | -9.53 | 38 | -6.98 | -25.91 | 2.71 | -10 | -67.88 | -9.4 | 36.91 | -6.76 | -25.09 | 2.58 | -9.63 | -69.43 | -9 | 35.49 | -6.36 | -23.64 | 2.64 | -9.37 | -71.97 | -8.62 | 32.17 | -6.02 | -23.04 | 2.6 | -9.36 | -74.11 | -8.7 | 29.53 | -6.05 | -23.06 | 2.51 | -9.48 | -75.33 | -8.72 | 29.83 | -6.14 | -22.26 | 2.74 | -9.65 | -75.05 | -8.56 | 30.11 | -6.15 | -22 | 2.83 | -9.54 | -73.99 | -8.22 | 29.31 | -5.9 | -22.24 | 2.68 | -9.26 | -74.13 | -8.1 | 28.08 | -5.71 | -23.31 | 2.39 | -9.06 | -75.32 | -7.97 | 28.03 | -5.56 | -23.45 | 2.41 | -9.18 | -75.99 | -7.9 | 27.93 | -5.58 | -23.13 | 2.54 | -9.18 | -75.83 | -7.72 | 27.28 | -5.47 | -23.42 | 2.51 | -8.95 | -77.13 | -7.51 | 25.89 | -5.24 | -23.44 | 2.48 | -8.96 | -79.56 | -7.4 | 23.85 | -5.18 | -22.57 | 2.65 | -9.24 | -79.77 | -7.59 | 22.54 | -5.4 | -22.92 | 2.61 | -9.2 | -78.46 | -7.86 | 23.02 | -5.51 | -23.26 | 2.46 | -8.89 | -79.55 | -7.78 | 24.45 | -5.34 | -21.56 | 2.77 | -8.57 | -82.32 | -7.39 | 24.42 | -5.01 | -19.93 | 3.17 | -8.56 | -86.49 | -7.24 | 23.12 | -4.96 | -18.71 | 3.62 | -8.83 | -89.71 | -7.22 | 23.4 | -5.13 | -17.48 | 4.27 | -9.24 | -94.29 | -6.97 | 22.26 | -5.23 | -16.16 | 5.08 | -9.96 | -97.74 | -6.82 | 19.8 | -5.47 | -15.43 | 5.72 | -10.7 | -100.07 | -6.81 | 16.56 | -5.75 | -15.15 | 6.13 | -11.94 | -100.36 | -7.21 | 14.54 | -6.44 | -15.23 | 6.62 | -12.98 | -95.93 | -7.62 | 14.56 | -7.04 | -15.65 | 6.77 | -13.4 | -91.98 | -7.8 | 14.67 | -7.27 | -15.95 | 6.71 | -13.4 | -88.75 | -7.72 | 16.52 | -7.23 | -15.88 | 6.74 | -13.36 | -87.33 | -7.2 | 16.52 | -6.87 | -15.13 | 7.1 | -13.73 | -86.01 | -7.02 | 14.49 | -6.84 | -14.75 | 7.44 | -14.02 | -82.21 | -6.99 | 13.62 | -6.89 | -14.57 | 7.66 | -13.8 | -79.62 | -6.49 | 10.81 | -6.46 | -13.95 | 7.86 | -13.67 | -78.55 | -6.37 | 5.83 | -6.33 | -13.77 | 7.92 | -13.53 | -75.09 | -6.65 | 3.17 | -6.49 | -14.23 | 7.61 | -13.29 | -73.63 | -6.99 | 1.02 | -6.65 | -14.82 | 7.21 | -12.95 | -72.47 | -6.93 | -0.6 | -6.51 | -14.84 | 7.08 | -12.43 | -72.57 | -7.03 | -4.84 | -6.44 | -15.02 | 6.83 | -11.92 | -73.6 | -7.42 | -6.97 | -6.52 | -15.88 | 6.19 | -11.57 | -74.87 | -7.68 | -6.86 | -6.53 | -16.74 | 5.57 | -11.42 | -77.47 | -7.93 | -8.54 | -6.6 | -17.49 | 5.15 | -11.26 | -79.04 | -8.35 | -9.38 | -6.77 | -18.47 | 4.67 | -11.16 | -80.76 | -8.58 | -8.06 | -6.82 | -19.84 | 4.04 | -11.19 | -81.86 | -8.57 | -6.91 | -6.81 | -20.5 | 3.77 | -11.34 | -82.23 | -8.81 | -6.91 | -7.01 | -21.1 | 3.6 | -11.19 | -83.17 | -8.98 | -5.75 | -7.03 | -22.3 | 3.13 | -11 | -84.62 | -8.72 | -3.18 | -6.78 | -23.25 | 2.79 | -11.08 | -87.1 | -8.38 | -4.53 | -6.61 | -22.38 | 3.05 | -11.5 | -86.43 | -8.58 | -4.03 | -6.9 | -22.05 | 3.25 | -11.47 | -84.97 | -8.42 | -2.36 | -6.79 | -21.63 | 3.38 | -11.31 | -85.07 | -8.04 | -2.48 | -6.49 | -20.9 | 3.61 | -11.16 | -85.64 | -7.77 | -4.97 | -6.28 | -20.18 | 3.82 | -11.37 | -87.55 | -8.16 | -7.04 | -6.6 | -20.82 | 3.71 | -11.86 | -87.92 | -8.61 | -5.65 | -7.04 | -21.85 | 3.63 | -12.2 | -87.76 | -8.55 | -5.11 | -7.12 | -21.51 | 3.94 | -12.66 | -86.82 | -8.64 | -5.96 | -7.36 | -21 | 4.36 | -13.23 | -83.39 | -8.97 | -4.92 | -7.79 | -20.95 | 4.69 | -13.39 | -78.32 | -9.14 | -2.81 | -7.98 | -21.08 | 4.89 | -13.14 | -72.74 | -9.02 | -1.06 | -7.87 | -20.57 | 5.13 | -12.31 | -69.72 | -8.82 | -0.57 | -7.49 | -20.69 | 4.93 | -11.72 | -69.62 | -8.8 | -0.53 | -7.27 | -21.26 | 4.53 | -11.37 | -70.21 | -8.71 | 0.3 | -7.08 | -21.61 | 4.17 | -11.12 | -71.66 | -8.68 | 0.07 | -6.95 | -21.98 | 3.86 | -10.87 | -72.14 | -8.69 | 0.21 | -6.83 | -22.51 | 3.62 | -10.53 | -74.04 | -8.42 | 0.5 | -6.52 | -22.87 | 3.36 | -10.4 | -76.42 | -8.26 | -0.95 | -6.36 | -22.47 | 3.29 | -10.33 | -77.78 | -8.36 | -2.86 | -6.39 | -22.58 | 3.23 | -10.2 | -80.35 | -8.57 | -3.38 | -6.43 | -23.96 | 2.83 | -10.14 | -83.36 | -8.53 | -3.3 | -6.36 | -23.9 | 2.62 | -10.28 | -86.48 | -8.58 | -5.48 | -6.44 | -23.74 | 2.59 | -10.56 | -89.09 | -9.07 | -5.65 | -6.82 | -24.78 | 2.34
79 | I78i81 | 20 | 310 | -12.49 | -84.95 | -13.87 | -1.31 | -10.14 | -29.96 | 1.88 | -12.49 | -82.96 | -13.89 | 0.62 | -10.15 | -29.04 | 2.05 | -12.34 | -82.55 | -13.78 | 1.44 | -10.03 | -28.24 | 2.17 | -12.44 | -81.86 | -13.65 | 2.14 | -10.03 | -28.09 | 2.19 | -12.52 | -82.22 | -13.5 | 0.17 | -10.03 | -28.09 | 2.24 | -12.45 | -80.57 | -13.58 | -0.75 | -10.06 | -27.74 | 2.48 | -12.28 | -82.36 | -13.67 | -4.3 | -10.03 | -27.14 | 2.71 | -12.43 | -82.98 | -14.23 | -6.24 | -10.37 | -26.48 | 3.07 | -12.28 | -81.43 | -14.7 | -5.62 | -10.51 | -25.26 | 3.56 | -11.6 | -82.45 | -14.67 | -4.04 | -10.08 | -23.86 | 3.9 | -11.35 | -86.25 | -14.83 | -4.9 | -9.96 | -23.36 | 4.04 | -11.55 | -88.36 | -15.36 | -2.92 | -10.26 | -23.22 | 4.19 | -11.75 | -87.67 | -15.61 | 2.9 | -10.47 | -23.23 | 4.21 | -11.9 | -88.46 | -15.48 | 6.34 | -10.51 | -23.41 | 4.11 | -12.18 | -89.78 | -15.42 | 8.33 | -10.66 | -23.56 | 4.1 | -12.96 | -89.74 | -15.83 | 12 | -11.28 | -24.2 | 4.08 | -13.67 | -88.33 | -15.77 | 15.53 | -11.66 | -24.95 | 3.86 | -14.47 | -84.88 | -15.85 | 17.41 | -12.1 | -26.44 | 3.42 | -14.78 | -78.39 | -15.82 | 20.99 | -12.21 | -27.38 | 3.13 | -14.74 | -73.22 | -15.67 | 24.28 | -12.09 | -27.76 | 3 | -14.56 | -67.11 | -15.42 | 27.95 | -11.87 | -28.05 | 2.88 | -13.73 | -63.44 | -14.89 | 29.41 | -11.18 | -28.09 | 2.8 | -13.04 | -62.08 | -14.71 | 30.7 | -10.76 | -28.43 | 2.85 | -12.22 | -62.25 | -14.24 | 32.88 | -10.14 | -29.02 | 2.84 | -11.93 | -63.25 | -14 | 34.24 | -9.91 | -29.23 | 2.85 | -11.65 | -63.25 | -13.79 | 35.94 | -9.7 | -27.72 | 3.01 | -11.01 | -63.91 | -13.34 | 38.39 | -9.18 | -25.6 | 3.34 | -10.69 | -66.79 | -12.8 | 39.74 | -8.81 | -24.57 | 3.51 | -10.64 | -68.2 | -12.18 | 42.33 | -8.56 | -23.93 | 3.7 | -10.72 | -69.02 | -11.55 | 43.42 | -8.34 | -23.67 | 3.72 | -10.62 | -68.38 | -10.75 | 43.94 | -7.9 | -23.72 | 3.59 | -10.45 | -68.62 | -9.95 | 41.48 | -7.37 | -24.33 | 3.24 | -10.24 | -68.29 | -9.53 | 38 | -6.98 | -25.91 | 2.71 | -10 | -67.88 | -9.4 | 36.91 | -6.76 | -25.09 | 2.58 | -9.63 | -69.43 | -9 | 35.49 | -6.36 | -23.64 | 2.64 | -9.37 | -71.97 | -8.62 | 32.17 | -6.02 | -23.04 | 2.6 | -9.36 | -74.11 | -8.7 | 29.53 | -6.05 | -23.06 | 2.51 | -9.48 | -75.33 | -8.72 | 29.83 | -6.14 | -22.26 | 2.74 | -9.65 | -75.05 | -8.56 | 30.11 | -6.15 | -22 | 2.83 | -9.54 | -73.99 | -8.22 | 29.31 | -5.9 | -22.24 | 2.68 | -9.26 | -74.13 | -8.1 | 28.08 | -5.71 | -23.31 | 2.39 | -9.06 | -75.32 | -7.97 | 28.03 | -5.56 | -23.45 | 2.41 | -9.18 | -75.99 | -7.9 | 27.93 | -5.58 | -23.13 | 2.54 | -9.18 | -75.83 | -7.72 | 27.28 | -5.47 | -23.42 | 2.51 | -8.95 | -77.13 | -7.51 | 25.89 | -5.24 | -23.44 | 2.48 | -8.96 | -79.56 | -7.4 | 23.85 | -5.18 | -22.57 | 2.65 | -9.24 | -79.77 | -7.59 | 22.54 | -5.4 | -22.92 | 2.61 | -9.2 | -78.46 | -7.86 | 23.02 | -5.51 | -23.26 | 2.46 | -8.89 | -79.55 | -7.78 | 24.45 | -5.34 | -21.56 | 2.77 | -8.57 | -82.32 | -7.39 | 24.42 | -5.01 | -19.93 | 3.17 | -8.56 | -86.49 | -7.24 | 23.12 | -4.96 | -18.71 | 3.62 | -8.83 | -89.71 | -7.22 | 23.4 | -5.13 | -17.48 | 4.27 | -9.24 | -94.29 | -6.97 | 22.26 | -5.23 | -16.16 | 5.08 | -9.96 | -97.74 | -6.82 | 19.8 | -5.47 | -15.43 | 5.72 | -10.7 | -100.07 | -6.81 | 16.56 | -5.75 | -15.15 | 6.13 | -11.94 | -100.36 | -7.21 | 14.54 | -6.44 | -15.23 | 6.62 | -12.98 | -95.93 | -7.62 | 14.56 | -7.04 | -15.65 | 6.77 | -13.4 | -91.98 | -7.8 | 14.67 | -7.27 | -15.95 | 6.71 | -13.4 | -88.75 | -7.72 | 16.52 | -7.23 | -15.88 | 6.74 | -13.36 | -87.33 | -7.2 | 16.52 | -6.87 | -15.13 | 7.1 | -13.73 | -86.01 | -7.02 | 14.49 | -6.84 | -14.75 | 7.44 | -14.02 | -82.21 | -6.99 | 13.62 | -6.89 | -14.57 | 7.66 | -13.8 | -79.62 | -6.49 | 10.81 | -6.46 | -13.95 | 7.86 | -13.67 | -78.55 | -6.37 | 5.83 | -6.33 | -13.77 | 7.92 | -13.53 | -75.09 | -6.65 | 3.17 | -6.49 | -14.23 | 7.61 | -13.29 | -73.63 | -6.99 | 1.02 | -6.65 | -14.82 | 7.21 | -12.95 | -72.47 | -6.93 | -0.6 | -6.51 | -14.84 | 7.08 | -12.43 | -72.57 | -7.03 | -4.84 | -6.44 | -15.02 | 6.83 | -11.92 | -73.6 | -7.42 | -6.97 | -6.52 | -15.88 | 6.19 | -11.57 | -74.87 | -7.68 | -6.86 | -6.53 | -16.74 | 5.57 | -11.42 | -77.47 | -7.93 | -8.54 | -6.6 | -17.49 | 5.15 | -11.26 | -79.04 | -8.35 | -9.38 | -6.77 | -18.47 | 4.67 | -11.16 | -80.76 | -8.58 | -8.06 | -6.82 | -19.84 | 4.04 | -11.19 | -81.86 | -8.57 | -6.91 | -6.81 | -20.5 | 3.77 | -11.34 | -82.23 | -8.81 | -6.91 | -7.01 | -21.1 | 3.6 | -11.19 | -83.17 | -8.98 | -5.75 | -7.03 | -22.3 | 3.13 | -11 | -84.62 | -8.72 | -3.18 | -6.78 | -23.25 | 2.79 | -11.08 | -87.1 | -8.38 | -4.53 | -6.61 | -22.38 | 3.05 | -11.5 | -86.43 | -8.58 | -4.03 | -6.9 | -22.05 | 3.25 | -11.47 | -84.97 | -8.42 | -2.36 | -6.79 | -21.63 | 3.38 | -11.31 | -85.07 | -8.04 | -2.48 | -6.49 | -20.9 | 3.61 | -11.16 | -85.64 | -7.77 | -4.97 | -6.28 | -20.18 | 3.82 | -11.37 | -87.55 | -8.16 | -7.04 | -6.6 | -20.82 | 3.71 | -11.86 | -87.92 | -8.61 | -5.65 | -7.04 | -21.85 | 3.63 | -12.2 | -87.76 | -8.55 | -5.11 | -7.12 | -21.51 | 3.94 | -12.66 | -86.82 | -8.64 | -5.96 | -7.36 | -21 | 4.36 | -13.23 | -83.39 | -8.97 | -4.92 | -7.79 | -20.95 | 4.69 | -13.39 | -78.32 | -9.14 | -2.81 | -7.98 | -21.08 | 4.89 | -13.14 | -72.74 | -9.02 | -1.06 | -7.87 | -20.57 | 5.13 | -12.31 | -69.72 | -8.82 | -0.57 | -7.49 | -20.69 | 4.93 | -11.72 | -69.62 | -8.8 | -0.53 | -7.27 | -21.26 | 4.53 | -11.37 | -70.21 | -8.71 | 0.3 | -7.08 | -21.61 | 4.17 | -11.12 | -71.66 | -8.68 | 0.07 | -6.95 | -21.98 | 3.86 | -10.87 | -72.14 | -8.69 | 0.21 | -6.83 | -22.51 | 3.62 | -10.53 | -74.04 | -8.42 | 0.5 | -6.52 | -22.87 | 3.36 | -10.4 | -76.42 | -8.26 | -0.95 | -6.36 | -22.47 | 3.29 | -10.33 | -77.78 | -8.36 | -2.86 | -6.39 | -22.58 | 3.23 | -10.2 | -80.35 | -8.57 | -3.38 | -6.43 | -23.96 | 2.83 | -10.14 | -83.36 | -8.53 | -3.3 | -6.36 | -23.9 | 2.62 | -10.28 | -86.48 | -8.58 | -5.48 | -6.44 | -23.74 | 2.59 | -10.56 | -89.09 | -9.07 | -5.65 | -6.82 | -24.78 | 2.34
78 | M | 20 | 320 | -13.38 | -87.35 | -13.78 | -5.33 | -10.59 | -33.24 | 1.28 | -13.55 | -83.87 | -13.83 | -3.78 | -10.71 | -31.8 | 1.54 | -13.43 | -81.45 | -13.84 | -3.29 | -10.67 | -30.14 | 1.85 | -13.5 | -78.94 | -13.73 | -3.01 | -10.67 | -28.79 | 2.17 | -13.51 | -77.26 | -13.75 | -4.9 | -10.72 | -26.87 | 2.73 | -13.21 | -74.34 | -13.96 | -5.83 | -10.72 | -24.94 | 3.42 | -12.84 | -75.55 | -14.08 | -9.12 | -10.61 | -23.74 | 3.89 | -12.81 | -75.83 | -14.7 | -11.08 | -10.9 | -22.98 | 4.42 | -12.48 | -74.08 | -15.28 | -10.5 | -10.98 | -21.93 | 5.07 | -11.7 | -75.34 | -15.39 | -9.24 | -10.52 | -21.05 | 5.33 | -11.36 | -79.15 | -15.71 | -9.46 | -10.38 | -20.74 | 5.44 | -11.5 | -81.22 | -16.37 | -6.6 | -10.66 | -20.98 | 5.47 | -11.62 | -80.01 | -16.64 | 0.28 | -10.79 | -21.42 | 5.26 | -11.64 | -80.66 | -16.59 | 3.95 | -10.77 | -21.79 | 5.02 | -11.74 | -81.4 | -16.67 | 6.35 | -10.85 | -21.99 | 4.94 | -12.3 | -81.67 | -17.15 | 11.45 | -11.38 | -22.64 | 4.88 | -12.8 | -80.05 | -17.08 | 16.28 | -11.68 | -23.8 | 4.4 | -13.33 | -77.78 | -17.12 | 19.37 | -12.03 | -25.02 | 3.96 | -13.36 | -72.2 | -16.99 | 23.85 | -11.99 | -25.42 | 3.76 | -13.17 | -69.04 | -16.83 | 27.82 | -11.81 | -25.12 | 3.81 | -12.91 | -65.29 | -16.53 | 32.04 | -11.54 | -24.87 | 3.8 | -12.16 | -63.64 | -16.01 | 34.06 | -10.88 | -23.72 | 4.04 | -11.6 | -63.82 | -15.78 | 37.14 | -10.47 | -22.34 | 4.52 | -10.96 | -65.15 | -15.13 | 40.47 | -9.86 | -21.15 | 4.86 | -10.76 | -67.04 | -14.64 | 42.42 | -9.6 | -20.71 | 4.97 | -10.67 | -68.34 | -14.22 | 44.15 | -9.41 | -20.38 | 5.05 | -10.23 | -69.53 | -13.57 | 46.5 | -8.95 | -19.44 | 5.35 | -10.09 | -72.41 | -12.91 | 47 | -8.66 | -18.9 | 5.52 | -10.13 | -73.94 | -12.13 | 49.82 | -8.44 | -18.23 | 5.84 | -10.31 | -75.49 | -11.32 | 50.03 | -8.21 | -17.96 | 5.87 | -10.45 | -75.36 | -10.43 | 50.07 | -7.85 | -17.76 | 5.75 | -10.55 | -75.53 | -9.58 | 46.91 | -7.39 | -17.96 | 5.3 | -10.59 | -74.46 | -9.01 | 42.46 | -6.99 | -18.83 | 4.55 | -10.57 | -73.17 | -8.82 | 40.07 | -6.82 | -19.64 | 4.05 | -10.38 | -73.27 | -8.47 | 37.45 | -6.5 | -19.94 | 3.76 | -10.24 | -73.78 | -8.12 | 33.6 | -6.21 | -20.4 | 3.43 | -10.19 | -74.04 | -8.24 | 30.48 | -6.22 | -21.63 | 2.98 | -10.24 | -73.66 | -8.28 | 29.9 | -6.26 | -21.97 | 2.87 | -10.3 | -72.01 | -8.21 | 29.47 | -6.22 | -22.33 | 2.74 | -10.06 | -69.73 | -7.97 | 28.09 | -5.96 | -23.16 | 2.41 | -9.57 | -69.03 | -8.03 | 26.63 | -5.76 | -25.64 | 1.77 | -9.12 | -69.78 | -7.99 | 26.73 | -5.54 | -26.8 | 1.51 | -9.06 | -70.51 | -7.99 | 26.5 | -5.51 | -26.75 | 1.51 | -8.9 | -70.49 | -7.97 | 25.87 | -5.43 | -27.72 | 1.34 | -8.48 | -71.94 | -7.88 | 25.26 | -5.18 | -28.06 | 1.25 | -8.32 | -74.98 | -7.82 | 24.04 | -5.08 | -26.6 | 1.46 | -8.47 | -76.2 | -8.05 | 22.85 | -5.27 | -26.92 | 1.44 | -8.39 | -75.88 | -8.43 | 24.03 | -5.43 | -26.67 | 1.51 | -8.05 | -77.49 | -8.39 | 26.66 | -5.28 | -23.3 | 2.19 | -7.65 | -81.04 | -7.88 | 27.39 | -4.86 | -20.63 | 2.85 | -7.62 | -85.68 | -7.7 | 26.31 | -4.81 | -19.04 | 3.42 | -7.9 | -89.57 | -7.73 | 27.4 | -5.04 | -17.44 | 4.25 | -8.28 | -94.26 | -7.41 | 27.06 | -5.15 | -16.06 | 5.09 | -8.89 | -98.03 | -7.17 | 25.41 | -5.35 | -15.35 | 5.69 | -9.48 | -101.26 | -7.03 | 22.65 | -5.54 | -15.03 | 6.06 | -10.55 | -103.4 | -7.27 | 20.88 | -6.12 | -15 | 6.54 | -11.61 | -101.28 | -7.56 | 21 | -6.67 | -15.35 | 6.71 | -12.16 | -99.27 | -7.61 | 20.82 | -6.86 | -15.49 | 6.76 | -12.38 | -97.84 | -7.42 | 22.53 | -6.82 | -15.05 | 7.1 | -12.53 | -97.56 | -6.8 | 22.04 | -6.45 | -14.14 | 7.62 | -13.22 | -97.08 | -6.57 | 19.51 | -6.47 | -13.73 | 8.06 | -13.72 | -94.28 | -6.51 | 18.67 | -6.53 | -13.64 | 8.22 | -13.87 | -92.02 | -5.91 | 15.41 | -6.08 | -12.93 | 8.51 | -14.13 | -91.11 | -5.7 | 9.73 | -5.95 | -12.7 | 8.64 | -14.29 | -85.9 | -6 | 6.12 | -6.18 | -13.22 | 8.3 | -14.34 | -82.5 | -6.38 | 3.9 | -6.47 | -13.81 | 7.99 | -14.1 | -79.63 | -6.32 | 1.96 | -6.38 | -13.79 | 7.91 | -13.54 | -78.1 | -6.44 | -2.51 | -6.33 | -14.14 | 7.5 | -12.98 | -77.96 | -6.84 | -4.72 | -6.45 | -15.1 | 6.74 | -12.65 | -78.71 | -7.07 | -4.63 | -6.48 | -15.85 | 6.15 | -12.53 | -80.49 | -7.33 | -6.62 | -6.61 | -16.43 | 5.82 | -12.38 | -81.32 | -7.74 | -7.47 | -6.82 | -17.37 | 5.32 | -12.25 | -81.81 | -7.98 | -6.55 | -6.92 | -18.18 | 4.87 | -12.23 | -82.28 | -8 | -5.21 | -6.9 | -18.47 | 4.7 | -12.21 | -81.7 | -8.23 | -4.99 | -7.04 | -18.95 | 4.5 | -11.88 | -82.72 | -8.36 | -3.77 | -6.97 | -20.03 | 3.93 | -11.56 | -84.67 | -7.99 | -1.39 | -6.6 | -20.11 | 3.72 | -11.67 | -87.49 | -7.65 | -2.95 | -6.43 | -19.09 | 4.12 | -12.08 | -87.44 | -7.85 | -2.83 | -6.71 | -18.99 | 4.31 | -12.1 | -86.41 | -7.66 | -1.18 | -6.59 | -18.51 | 4.5 | -12.05 | -87.04 | -7.2 | -1.72 | -6.28 | -17.48 | 4.91 | -11.97 | -87.17 | -6.93 | -4.55 | -6.09 | -16.85 | 5.18 | -12.26 | -89.21 | -7.29 | -6.39 | -6.43 | -17.32 | 5.1 | -12.85 | -89.62 | -7.61 | -5.54 | -6.84 | -17.36 | 5.33 | -13.34 | -89.29 | -7.49 | -5.78 | -6.93 | -16.58 | 5.94 | -14 | -88.06 | -7.54 | -7.59 | -7.2 | -15.95 | 6.65 | -14.78 | -82.72 | -7.95 | -7.19 | -7.76 | -15.83 | 7.25 | -15.04 | -75.36 | -8.13 | -5.97 | -8.03 | -15.59 | 7.75 | -14.67 | -67.51 | -8.1 | -5.17 | -7.99 | -15.21 | 8.11 | -13.6 | -62.86 | -8.01 | -5.44 | -7.67 | -15.1 | 7.89 | -12.75 | -62.17 | -8.14 | -5.84 | -7.48 | -15.5 | 7.3 | -12.21 | -62.71 | -8.2 | -4.85 | -7.29 | -16.02 | 6.66 | -11.8 | -64.51 | -8.24 | -4.9 | -7.12 | -16.55 | 6.11 | -11.44 | -64.73 | -8.29 | -4.5 | -7 | -16.88 | 5.77 | -11.07 | -66.53 | -8.1 | -4.32 | -6.7 | -17.17 | 5.37 | -10.86 | -68.96 | -8.02 | -5.27 | -6.54 | -17.47 | 5.07 | -10.64 | -70.02 | -8.11 | -6.71 | -6.5 | -17.64 | 4.95 | -10.37 | -72.82 | -8.33 | -7.75 | -6.48 | -18.52 | 4.44 | -10.21 | -76.11 | -8.38 | -7.55 | -6.39 | -19.68 | 3.82 | -10.3 | -79.34 | -8.48 | -9.04 | -6.46 | -20.33 | 3.57 | -10.44 | -81.59 | -8.9 | -8.88 | -6.73 | -21.82 | 3.09
77 | I75i78 | 20 | 330 | -12.85 | -88.39 | -13.49 | -2.92 | -10.17 | -34.43 | 1.08 | -12.99 | -85.3 | -13.6 | -1.91 | -10.29 | -32.95 | 1.3 | -12.94 | -83.65 | -13.56 | -1.67 | -10.26 | -32.19 | 1.45 | -13.11 | -81.55 | -13.52 | -1.44 | -10.34 | -31.59 | 1.61 | -13.19 | -80.54 | -13.6 | -3.45 | -10.45 | -29.52 | 2.06 | -13 | -77.66 | -13.8 | -4.1 | -10.48 | -27.14 | 2.68 | -12.79 | -78.88 | -13.93 | -7.43 | -10.45 | -25.78 | 3.11 | -12.86 | -78.56 | -14.59 | -8.96 | -10.82 | -24.72 | 3.64 | -12.6 | -76.09 | -15.13 | -7.93 | -10.92 | -23.4 | 4.29 | -11.81 | -76.44 | -15.18 | -6.24 | -10.45 | -22.27 | 4.62 | -11.41 | -79.92 | -15.47 | -6.42 | -10.28 | -21.63 | 4.86 | -11.53 | -81.76 | -15.99 | -3.62 | -10.51 | -21.86 | 4.86 | -11.55 | -80.6 | -16.14 | 2.89 | -10.55 | -22.12 | 4.73 | -11.52 | -81 | -16 | 6.02 | -10.47 | -22.42 | 4.51 | -11.56 | -82.21 | -15.96 | 7.62 | -10.47 | -22.63 | 4.41 | -12.06 | -82.02 | -16.4 | 11.27 | -10.95 | -23.18 | 4.37 | -12.49 | -81.1 | -16.41 | 14.8 | -11.23 | -24.13 | 4.02 | -12.96 | -79.3 | -16.63 | 17.09 | -11.6 | -24.94 | 3.81 | -12.98 | -74.95 | -16.7 | 21.67 | -11.65 | -24.84 | 3.87 | -12.83 | -72.83 | -16.65 | 25.9 | -11.55 | -24.35 | 4.06 | -12.66 | -70 | -16.32 | 30.76 | -11.33 | -24.14 | 4.06 | -12.1 | -68.8 | -15.7 | 32.91 | -10.75 | -23.45 | 4.1 | -11.71 | -69.59 | -15.47 | 34.89 | -10.45 | -22.46 | 4.45 | -11.27 | -70.92 | -14.96 | 37.72 | -10.02 | -21.44 | 4.78 | -11.32 | -72.45 | -14.65 | 39.68 | -9.97 | -21.19 | 4.9 | -11.37 | -72.59 | -14.36 | 42.11 | -9.92 | -20.98 | 4.99 | -11.05 | -72.44 | -13.62 | 45.43 | -9.47 | -20.18 | 5.22 | -10.9 | -74.51 | -12.88 | 46.57 | -9.13 | -19.47 | 5.46 | -10.97 | -75.17 | -12.07 | 48.38 | -8.85 | -18.98 | 5.61 | -11.16 | -76.04 | -11.36 | 47.99 | -8.63 | -18.82 | 5.56 | -11.36 | -74.72 | -10.6 | 48.16 | -8.31 | -18.73 | 5.42 | -11.38 | -73.5 | -9.82 | 45.44 | -7.83 | -19.01 | 4.94 | -11.32 | -71.16 | -9.33 | 41.7 | -7.43 | -20.02 | 4.17 | -11.06 | -69.1 | -9.16 | 39.88 | -7.17 | -21.15 | 3.56 | -10.65 | -68.98 | -8.78 | 37.99 | -6.76 | -21.53 | 3.25 | -10.35 | -70.02 | -8.4 | 34.43 | -6.38 | -21.91 | 2.97 | -10.17 | -71.15 | -8.51 | 31.79 | -6.35 | -23.02 | 2.59 | -10.16 | -71.58 | -8.57 | 31.83 | -6.37 | -22.9 | 2.62 | -10.21 | -70.48 | -8.41 | 32.08 | -6.3 | -22.66 | 2.66 | -9.92 | -68.77 | -8.08 | 31.33 | -5.97 | -23.06 | 2.45 | -9.42 | -68.55 | -7.92 | 30.21 | -5.66 | -24.35 | 2.05 | -8.98 | -70.03 | -7.74 | 29.91 | -5.37 | -24.51 | 1.98 | -8.94 | -71.34 | -7.62 | 29.36 | -5.29 | -23.99 | 2.12 | -8.8 | -72.01 | -7.48 | 28.4 | -5.15 | -24.24 | 2.07 | -8.51 | -74.39 | -7.23 | 26.84 | -4.87 | -23.9 | 2.16 | -8.5 | -78.12 | -7.09 | 24.25 | -4.8 | -22.74 | 2.41 | -8.85 | -79.15 | -7.32 | 21.77 | -5.07 | -23.16 | 2.37 | -8.93 | -78.47 | -7.7 | 21.69 | -5.3 | -23.63 | 2.24 | -8.71 | -79.51 | -7.77 | 22.64 | -5.24 | -22.36 | 2.45 | -8.4 | -82.37 | -7.51 | 22.31 | -4.99 | -21.1 | 2.74 | -8.45 | -86.31 | -7.56 | 21.11 | -5.08 | -20.28 | 3.07 | -8.72 | -89.52 | -7.72 | 22.27 | -5.35 | -18.98 | 3.71 | -9.2 | -93.82 | -7.54 | 22.12 | -5.54 | -17.4 | 4.57 | -9.93 | -97.15 | -7.44 | 20.46 | -5.84 | -16.58 | 5.22 | -10.68 | -99.37 | -7.45 | 18 | -6.15 | -16.25 | 5.64 | -11.89 | -99.24 | -7.88 | 16.69 | -6.88 | -16.43 | 6.03 | -12.83 | -94.53 | -8.34 | 17.87 | -7.47 | -17.07 | 6.02 | -13.12 | -90.37 | -8.46 | 19.39 | -7.63 | -17.47 | 5.88 | -13 | -88.16 | -8.26 | 22.34 | -7.46 | -17.26 | 5.96 | -12.82 | -87.92 | -7.57 | 23.13 | -6.95 | -16.18 | 6.4 | -13.2 | -87.57 | -7.21 | 21.36 | -6.8 | -15.46 | 6.85 | -13.57 | -86.01 | -7.02 | 20.44 | -6.76 | -15.03 | 7.17 | -13.62 | -85.09 | -6.43 | 17.34 | -6.33 | -14.2 | 7.52 | -13.83 | -84.23 | -6.24 | 12.23 | -6.23 | -13.91 | 7.7 | -13.9 | -79.76 | -6.44 | 9.72 | -6.38 | -14.28 | 7.48 | -13.88 | -77.78 | -6.66 | 7.92 | -6.53 | -14.65 | 7.25 | -13.61 | -75.66 | -6.5 | 6.34 | -6.35 | -14.48 | 7.24 | -13.17 | -74.97 | -6.45 | 1.87 | -6.21 | -14.5 | 7.07 | -12.75 | -75.66 | -6.71 | -0.59 | -6.27 | -15.17 | 6.53 | -12.52 | -76.51 | -6.81 | -1.19 | -6.26 | -15.57 | 6.2 | -12.54 | -77.95 | -6.99 | -3.77 | -6.39 | -15.82 | 6.12 | -12.49 | -77.92 | -7.37 | -5.27 | -6.64 | -16.46 | 5.84 | -12.35 | -77.56 | -7.57 | -4.71 | -6.71 | -17.01 | 5.53 | -12.25 | -77.23 | -7.54 | -3.94 | -6.65 | -17.11 | 5.44 | -12.14 | -76.74 | -7.7 | -4.46 | -6.73 | -17.41 | 5.3 | -11.81 | -77.34 | -7.83 | -4.1 | -6.68 | -18.18 | 4.83 | -11.45 | -79.09 | -7.55 | -2.71 | -6.34 | -18.34 | 4.54 | -11.49 | -81.94 | -7.28 | -4.46 | -6.19 | -17.73 | 4.76 | -11.87 | -81.82 | -7.53 | -4.79 | -6.49 | -17.74 | 4.93 | -11.79 | -80.46 | -7.4 | -3.63 | -6.39 | -17.44 | 5.04 | -11.72 | -80.86 | -7.09 | -4.09 | -6.17 | -16.8 | 5.28 | -11.6 | -81.45 | -6.84 | -6.82 | -5.98 | -16.23 | 5.53 | -11.82 | -83.38 | -7.24 | -8.99 | -6.32 | -16.74 | 5.41 | -12.38 | -83.73 | -7.65 | -8.09 | -6.77 | -17.09 | 5.47 | -12.81 | -83.02 | -7.59 | -8.08 | -6.89 | -16.51 | 5.97 | -13.31 | -81.16 | -7.71 | -9.64 | -7.18 | -15.98 | 6.61 | -13.83 | -76.29 | -8.11 | -9.29 | -7.67 | -15.87 | 7.13 | -13.91 | -69.86 | -8.38 | -7.9 | -7.94 | -15.75 | 7.5 | -13.49 | -63.94 | -8.36 | -6.62 | -7.85 | -15.45 | 7.72 | -12.5 | -60.85 | -8.28 | -6.69 | -7.51 | -15.32 | 7.52 | -11.76 | -61.29 | -8.44 | -6.76 | -7.32 | -15.81 | 6.89 | -11.38 | -62.16 | -8.47 | -5.59 | -7.14 | -16.33 | 6.3 | -11.09 | -63.67 | -8.56 | -5.89 | -7.05 | -16.74 | 5.92 | -10.76 | -64.07 | -8.66 | -5.23 | -6.94 | -17.14 | 5.55 | -10.4 | -65.86 | -8.52 | -4.28 | -6.65 | -17.69 | 5.02 | -10.26 | -68.18 | -8.37 | -4.9 | -6.48 | -18.02 | 4.73 | -10.13 | -69.57 | -8.49 | -6.18 | -6.48 | -18.26 | 4.6 | -9.96 | -71.8 | -8.74 | -6.37 | -6.51 | -19.19 | 4.12 | -9.83 | -74.54 | -8.69 | -5.54 | -6.37 | -20.39 | 3.52 | -9.92 | -77.29 | -8.68 | -6.89 | -6.39 | -20.87 | 3.33 | -10.11 | -79.1 | -9.09 | -6.9 | -6.68 | -22.08 | 2.98
76 | I75i78 | 20 | 340 | -12.85 | -88.39 | -13.49 | -2.92 | -10.17 | -34.43 | 1.08 | -12.99 | -85.3 | -13.6 | -1.91 | -10.29 | -32.95 | 1.3 | -12.94 | -83.65 | -13.56 | -1.67 | -10.26 | -32.19 | 1.45 | -13.11 | -81.55 | -13.52 | -1.44 | -10.34 | -31.59 | 1.61 | -13.19 | -80.54 | -13.6 | -3.45 | -10.45 | -29.52 | 2.06 | -13 | -77.66 | -13.8 | -4.1 | -10.48 | -27.14 | 2.68 | -12.79 | -78.88 | -13.93 | -7.43 | -10.45 | -25.78 | 3.11 | -12.86 | -78.56 | -14.59 | -8.96 | -10.82 | -24.72 | 3.64 | -12.6 | -76.09 | -15.13 | -7.93 | -10.92 | -23.4 | 4.29 | -11.81 | -76.44 | -15.18 | -6.24 | -10.45 | -22.27 | 4.62 | -11.41 | -79.92 | -15.47 | -6.42 | -10.28 | -21.63 | 4.86 | -11.53 | -81.76 | -15.99 | -3.62 | -10.51 | -21.86 | 4.86 | -11.55 | -80.6 | -16.14 | 2.89 | -10.55 | -22.12 | 4.73 | -11.52 | -81 | -16 | 6.02 | -10.47 | -22.42 | 4.51 | -11.56 | -82.21 | -15.96 | 7.62 | -10.47 | -22.63 | 4.41 | -12.06 | -82.02 | -16.4 | 11.27 | -10.95 | -23.18 | 4.37 | -12.49 | -81.1 | -16.41 | 14.8 | -11.23 | -24.13 | 4.02 | -12.96 | -79.3 | -16.63 | 17.09 | -11.6 | -24.94 | 3.81 | -12.98 | -74.95 | -16.7 | 21.67 | -11.65 | -24.84 | 3.87 | -12.83 | -72.83 | -16.65 | 25.9 | -11.55 | -24.35 | 4.06 | -12.66 | -70 | -16.32 | 30.76 | -11.33 | -24.14 | 4.06 | -12.1 | -68.8 | -15.7 | 32.91 | -10.75 | -23.45 | 4.1 | -11.71 | -69.59 | -15.47 | 34.89 | -10.45 | -22.46 | 4.45 | -11.27 | -70.92 | -14.96 | 37.72 | -10.02 | -21.44 | 4.78 | -11.32 | -72.45 | -14.65 | 39.68 | -9.97 | -21.19 | 4.9 | -11.37 | -72.59 | -14.36 | 42.11 | -9.92 | -20.98 | 4.99 | -11.05 | -72.44 | -13.62 | 45.43 | -9.47 | -20.18 | 5.22 | -10.9 | -74.51 | -12.88 | 46.57 | -9.13 | -19.47 | 5.46 | -10.97 | -75.17 | -12.07 | 48.38 | -8.85 | -18.98 | 5.61 | -11.16 | -76.04 | -11.36 | 47.99 | -8.63 | -18.82 | 5.56 | -11.36 | -74.72 | -10.6 | 48.16 | -8.31 | -18.73 | 5.42 | -11.38 | -73.5 | -9.82 | 45.44 | -7.83 | -19.01 | 4.94 | -11.32 | -71.16 | -9.33 | 41.7 | -7.43 | -20.02 | 4.17 | -11.06 | -69.1 | -9.16 | 39.88 | -7.17 | -21.15 | 3.56 | -10.65 | -68.98 | -8.78 | 37.99 | -6.76 | -21.53 | 3.25 | -10.35 | -70.02 | -8.4 | 34.43 | -6.38 | -21.91 | 2.97 | -10.17 | -71.15 | -8.51 | 31.79 | -6.35 | -23.02 | 2.59 | -10.16 | -71.58 | -8.57 | 31.83 | -6.37 | -22.9 | 2.62 | -10.21 | -70.48 | -8.41 | 32.08 | -6.3 | -22.66 | 2.66 | -9.92 | -68.77 | -8.08 | 31.33 | -5.97 | -23.06 | 2.45 | -9.42 | -68.55 | -7.92 | 30.21 | -5.66 | -24.35 | 2.05 | -8.98 | -70.03 | -7.74 | 29.91 | -5.37 | -24.51 | 1.98 | -8.94 | -71.34 | -7.62 | 29.36 | -5.29 | -23.99 | 2.12 | -8.8 | -72.01 | -7.48 | 28.4 | -5.15 | -24.24 | 2.07 | -8.51 | -74.39 | -7.23 | 26.84 | -4.87 | -23.9 | 2.16 | -8.5 | -78.12 | -7.09 | 24.25 | -4.8 | -22.74 | 2.41 | -8.85 | -79.15 | -7.32 | 21.77 | -5.07 | -23.16 | 2.37 | -8.93 | -78.47 | -7.7 | 21.69 | -5.3 | -23.63 | 2.24 | -8.71 | -79.51 | -7.77 | 22.64 | -5.24 | -22.36 | 2.45 | -8.4 | -82.37 | -7.51 | 22.31 | -4.99 | -21.1 | 2.74 | -8.45 | -86.31 | -7.56 | 21.11 | -5.08 | -20.28 | 3.07 | -8.72 | -89.52 | -7.72 | 22.27 | -5.35 | -18.98 | 3.71 | -9.2 | -93.82 | -7.54 | 22.12 | -5.54 | -17.4 | 4.57 | -9.93 | -97.15 | -7.44 | 20.46 | -5.84 | -16.58 | 5.22 | -10.68 | -99.37 | -7.45 | 18 | -6.15 | -16.25 | 5.64 | -11.89 | -99.24 | -7.88 | 16.69 | -6.88 | -16.43 | 6.03 | -12.83 | -94.53 | -8.34 | 17.87 | -7.47 | -17.07 | 6.02 | -13.12 | -90.37 | -8.46 | 19.39 | -7.63 | -17.47 | 5.88 | -13 | -88.16 | -8.26 | 22.34 | -7.46 | -17.26 | 5.96 | -12.82 | -87.92 | -7.57 | 23.13 | -6.95 | -16.18 | 6.4 | -13.2 | -87.57 | -7.21 | 21.36 | -6.8 | -15.46 | 6.85 | -13.57 | -86.01 | -7.02 | 20.44 | -6.76 | -15.03 | 7.17 | -13.62 | -85.09 | -6.43 | 17.34 | -6.33 | -14.2 | 7.52 | -13.83 | -84.23 | -6.24 | 12.23 | -6.23 | -13.91 | 7.7 | -13.9 | -79.76 | -6.44 | 9.72 | -6.38 | -14.28 | 7.48 | -13.88 | -77.78 | -6.66 | 7.92 | -6.53 | -14.65 | 7.25 | -13.61 | -75.66 | -6.5 | 6.34 | -6.35 | -14.48 | 7.24 | -13.17 | -74.97 | -6.45 | 1.87 | -6.21 | -14.5 | 7.07 | -12.75 | -75.66 | -6.71 | -0.59 | -6.27 | -15.17 | 6.53 | -12.52 | -76.51 | -6.81 | -1.19 | -6.26 | -15.57 | 6.2 | -12.54 | -77.95 | -6.99 | -3.77 | -6.39 | -15.82 | 6.12 | -12.49 | -77.92 | -7.37 | -5.27 | -6.64 | -16.46 | 5.84 | -12.35 | -77.56 | -7.57 | -4.71 | -6.71 | -17.01 | 5.53 | -12.25 | -77.23 | -7.54 | -3.94 | -6.65 | -17.11 | 5.44 | -12.14 | -76.74 | -7.7 | -4.46 | -6.73 | -17.41 | 5.3 | -11.81 | -77.34 | -7.83 | -4.1 | -6.68 | -18.18 | 4.83 | -11.45 | -79.09 | -7.55 | -2.71 | -6.34 | -18.34 | 4.54 | -11.49 | -81.94 | -7.28 | -4.46 | -6.19 | -17.73 | 4.76 | -11.87 | -81.82 | -7.53 | -4.79 | -6.49 | -17.74 | 4.93 | -11.79 | -80.46 | -7.4 | -3.63 | -6.39 | -17.44 | 5.04 | -11.72 | -80.86 | -7.09 | -4.09 | -6.17 | -16.8 | 5.28 | -11.6 | -81.45 | -6.84 | -6.82 | -5.98 | -16.23 | 5.53 | -11.82 | -83.38 | -7.24 | -8.99 | -6.32 | -16.74 | 5.41 | -12.38 | -83.73 | -7.65 | -8.09 | -6.77 | -17.09 | 5.47 | -12.81 | -83.02 | -7.59 | -8.08 | -6.89 | -16.51 | 5.97 | -13.31 | -81.16 | -7.71 | -9.64 | -7.18 | -15.98 | 6.61 | -13.83 | -76.29 | -8.11 | -9.29 | -7.67 | -15.87 | 7.13 | -13.91 | -69.86 | -8.38 | -7.9 | -7.94 | -15.75 | 7.5 | -13.49 | -63.94 | -8.36 | -6.62 | -7.85 | -15.45 | 7.72 | -12.5 | -60.85 | -8.28 | -6.69 | -7.51 | -15.32 | 7.52 | -11.76 | -61.29 | -8.44 | -6.76 | -7.32 | -15.81 | 6.89 | -11.38 | -62.16 | -8.47 | -5.59 | -7.14 | -16.33 | 6.3 | -11.09 | -63.67 | -8.56 | -5.89 | -7.05 | -16.74 | 5.92 | -10.76 | -64.07 | -8.66 | -5.23 | -6.94 | -17.14 | 5.55 | -10.4 | -65.86 | -8.52 | -4.28 | -6.65 | -17.69 | 5.02 | -10.26 | -68.18 | -8.37 | -4.9 | -6.48 | -18.02 | 4.73 | -10.13 | -69.57 | -8.49 | -6.18 | -6.48 | -18.26 | 4.6 | -9.96 | -71.8 | -8.74 | -6.37 | -6.51 | -19.19 | 4.12 | -9.83 | -74.54 | -8.69 | -5.54 | -6.37 | -20.39 | 3.52 | -9.92 | -77.29 | -8.68 | -6.89 | -6.39 | -20.87 | 3.33 | -10.11 | -79.1 | -9.09 | -6.9 | -6.68 | -22.08 | 2.98
75 | M | 20 | 350 | -12.33 | -89.44 | -13.2 | -0.5 | -9.74 | -35.61 | 0.89 | -12.42 | -86.72 | -13.37 | -0.05 | -9.88 | -34.09 | 1.07 | -12.45 | -85.85 | -13.28 | -0.05 | -9.85 | -34.24 | 1.05 | -12.71 | -84.17 | -13.31 | 0.13 | -10.01 | -34.38 | 1.05 | -12.86 | -83.82 | -13.46 | -2.01 | -10.17 | -32.17 | 1.38 | -12.8 | -80.97 | -13.64 | -2.36 | -10.24 | -29.34 | 1.94 | -12.74 | -82.2 | -13.78 | -5.73 | -10.29 | -27.82 | 2.32 | -12.91 | -81.28 | -14.48 | -6.83 | -10.73 | -26.46 | 2.87 | -12.72 | -78.11 | -14.98 | -5.35 | -10.86 | -24.88 | 3.51 | -11.92 | -77.55 | -14.96 | -3.23 | -10.38 | -23.48 | 3.91 | -11.45 | -80.7 | -15.24 | -3.38 | -10.18 | -22.52 | 4.28 | -11.56 | -82.3 | -15.6 | -0.64 | -10.36 | -22.75 | 4.25 | -11.48 | -81.18 | -15.64 | 5.5 | -10.31 | -22.83 | 4.19 | -11.4 | -81.33 | -15.41 | 8.09 | -10.17 | -23.06 | 4.01 | -11.39 | -83.02 | -15.25 | 8.89 | -10.1 | -23.27 | 3.88 | -11.82 | -82.37 | -15.64 | 11.08 | -10.52 | -23.73 | 3.86 | -12.19 | -82.16 | -15.73 | 13.32 | -10.78 | -24.46 | 3.65 | -12.59 | -80.82 | -16.14 | 14.8 | -11.18 | -24.85 | 3.65 | -12.6 | -77.7 | -16.42 | 19.49 | -11.3 | -24.25 | 3.98 | -12.5 | -76.61 | -16.46 | 23.98 | -11.28 | -23.57 | 4.31 | -12.42 | -74.71 | -16.11 | 29.47 | -11.13 | -23.41 | 4.31 | -12.04 | -73.96 | -15.4 | 31.77 | -10.62 | -23.18 | 4.17 | -11.83 | -75.35 | -15.16 | 32.63 | -10.43 | -22.58 | 4.38 | -11.58 | -76.69 | -14.79 | 34.97 | -10.18 | -21.72 | 4.71 | -11.87 | -77.85 | -14.66 | 36.94 | -10.34 | -21.67 | 4.83 | -12.07 | -76.85 | -14.5 | 40.07 | -10.43 | -21.59 | 4.94 | -11.86 | -75.35 | -13.67 | 44.36 | -10 | -20.91 | 5.09 | -11.72 | -76.6 | -12.85 | 46.14 | -9.61 | -20.05 | 5.39 | -11.8 | -76.4 | -12.01 | 46.94 | -9.27 | -19.73 | 5.37 | -12.01 | -76.59 | -11.39 | 45.95 | -9.04 | -19.67 | 5.26 | -12.27 | -74.07 | -10.76 | 46.24 | -8.78 | -19.7 | 5.08 | -12.21 | -71.46 | -10.05 | 43.97 | -8.27 | -20.06 | 4.57 | -12.05 | -67.86 | -9.64 | 40.94 | -7.87 | -21.21 | 3.8 | -11.55 | -65.02 | -9.49 | 39.68 | -7.52 | -22.66 | 3.07 | -10.93 | -64.69 | -9.09 | 38.52 | -7.01 | -23.12 | 2.74 | -10.45 | -66.26 | -8.68 | 35.27 | -6.55 | -23.42 | 2.51 | -10.15 | -68.25 | -8.78 | 33.09 | -6.47 | -24.42 | 2.21 | -10.08 | -69.5 | -8.85 | 33.76 | -6.49 | -23.82 | 2.38 | -10.12 | -68.95 | -8.61 | 34.7 | -6.38 | -22.99 | 2.59 | -9.78 | -67.81 | -8.19 | 34.57 | -5.98 | -22.95 | 2.48 | -9.27 | -68.07 | -7.82 | 33.79 | -5.55 | -23.05 | 2.33 | -8.84 | -70.27 | -7.49 | 33.09 | -5.19 | -22.23 | 2.46 | -8.83 | -72.16 | -7.25 | 32.22 | -5.06 | -21.23 | 2.72 | -8.7 | -73.54 | -7 | 30.93 | -4.87 | -20.76 | 2.81 | -8.53 | -76.83 | -6.58 | 28.43 | -4.56 | -19.73 | 3.06 | -8.67 | -81.25 | -6.36 | 24.47 | -4.51 | -18.88 | 3.36 | -9.23 | -82.09 | -6.6 | 20.68 | -4.86 | -19.4 | 3.3 | -9.47 | -81.05 | -6.98 | 19.35 | -5.16 | -20.59 | 2.97 | -9.36 | -81.52 | -7.14 | 18.62 | -5.2 | -21.42 | 2.71 | -9.16 | -83.71 | -7.14 | 17.23 | -5.12 | -21.56 | 2.64 | -9.28 | -86.94 | -7.41 | 15.91 | -5.34 | -21.51 | 2.72 | -9.55 | -89.46 | -7.7 | 17.15 | -5.66 | -20.53 | 3.17 | -10.12 | -93.37 | -7.67 | 17.18 | -5.94 | -18.74 | 4.05 | -10.98 | -96.26 | -7.72 | 15.52 | -6.34 | -17.8 | 4.75 | -11.88 | -97.48 | -7.87 | 13.34 | -6.77 | -17.47 | 5.22 | -13.23 | -95.07 | -8.49 | 12.49 | -7.63 | -17.87 | 5.52 | -14.06 | -87.78 | -9.12 | 14.74 | -8.28 | -18.8 | 5.33 | -14.08 | -81.46 | -9.31 | 17.96 | -8.39 | -19.45 | 5 | -13.62 | -78.48 | -9.11 | 22.16 | -8.1 | -19.46 | 4.82 | -13.11 | -78.29 | -8.35 | 24.22 | -7.44 | -18.22 | 5.17 | -13.18 | -78.06 | -7.84 | 23.2 | -7.13 | -17.19 | 5.65 | -13.41 | -77.74 | -7.52 | 22.2 | -6.99 | -16.42 | 6.11 | -13.37 | -78.17 | -6.95 | 19.27 | -6.58 | -15.47 | 6.54 | -13.53 | -77.35 | -6.78 | 14.74 | -6.5 | -15.12 | 6.76 | -13.52 | -73.62 | -6.89 | 13.32 | -6.58 | -15.33 | 6.65 | -13.41 | -73.06 | -6.94 | 11.93 | -6.59 | -15.49 | 6.52 | -13.11 | -71.7 | -6.67 | 10.72 | -6.31 | -15.17 | 6.56 | -12.79 | -71.84 | -6.46 | 6.26 | -6.09 | -14.86 | 6.63 | -12.52 | -73.36 | -6.57 | 3.53 | -6.09 | -15.24 | 6.32 | -12.39 | -74.32 | -6.55 | 2.25 | -6.04 | -15.29 | 6.24 | -12.55 | -75.42 | -6.66 | -0.92 | -6.17 | -15.2 | 6.42 | -12.6 | -74.51 | -7.01 | -3.06 | -6.46 | -15.55 | 6.37 | -12.44 | -73.31 | -7.15 | -2.86 | -6.5 | -15.84 | 6.18 | -12.27 | -72.18 | -7.08 | -2.66 | -6.41 | -15.74 | 6.18 | -12.08 | -71.77 | -7.17 | -3.94 | -6.43 | -15.87 | 6.1 | -11.73 | -71.96 | -7.31 | -4.42 | -6.39 | -16.32 | 5.73 | -11.33 | -73.51 | -7.1 | -4.03 | -6.08 | -16.57 | 5.36 | -11.3 | -76.39 | -6.92 | -5.98 | -5.94 | -16.38 | 5.39 | -11.65 | -76.21 | -7.21 | -6.75 | -6.27 | -16.48 | 5.54 | -11.49 | -74.51 | -7.15 | -6.08 | -6.19 | -16.36 | 5.57 | -11.4 | -74.68 | -6.98 | -6.45 | -6.05 | -16.11 | 5.65 | -11.22 | -75.73 | -6.74 | -9.09 | -5.86 | -15.6 | 5.87 | -11.39 | -77.56 | -7.19 | -11.6 | -6.21 | -16.15 | 5.73 | -11.9 | -77.84 | -7.69 | -10.65 | -6.69 | -16.82 | 5.6 | -12.29 | -76.76 | -7.7 | -10.39 | -6.86 | -16.44 | 5.99 | -12.62 | -74.26 | -7.88 | -11.7 | -7.15 | -16.01 | 6.56 | -12.89 | -69.86 | -8.27 | -11.39 | -7.57 | -15.92 | 7 | -12.77 | -64.36 | -8.63 | -9.82 | -7.85 | -15.91 | 7.26 | -12.31 | -60.37 | -8.62 | -8.06 | -7.72 | -15.69 | 7.34 | -11.4 | -58.84 | -8.56 | -7.93 | -7.35 | -15.54 | 7.15 | -10.77 | -60.4 | -8.75 | -7.68 | -7.15 | -16.12 | 6.47 | -10.56 | -61.62 | -8.74 | -6.33 | -6.99 | -16.64 | 5.94 | -10.37 | -62.83 | -8.89 | -6.88 | -6.97 | -16.93 | 5.72 | -10.07 | -63.41 | -9.04 | -5.97 | -6.88 | -17.4 | 5.34 | -9.74 | -65.19 | -8.94 | -4.24 | -6.6 | -18.2 | 4.68 | -9.66 | -67.41 | -8.73 | -4.52 | -6.41 | -18.56 | 4.38 | -9.62 | -69.12 | -8.88 | -5.65 | -6.46 | -18.88 | 4.24 | -9.55 | -70.77 | -9.15 | -5 | -6.53 | -19.85 | 3.81 | -9.45 | -72.98 | -9 | -3.53 | -6.35 | -21.1 | 3.22 | -9.53 | -75.24 | -8.88 | -4.73 | -6.32 | -21.42 | 3.08 | -9.78 | -76.61 | -9.28 | -4.92 | -6.63 | -22.34 | 2.87
74 | D110 | 20 | 360 | -12.41 | -83.09 | -13.51 | 14.43 | -9.95 | -30.76 | 1.59 | -12.58 | -80.56 | -13.43 | 15.47 | -10 | -32.91 | 1.25 | -12.51 | -80.01 | -13.23 | 16.29 | -9.86 | -33.1 | 1.2 | -12.73 | -78.88 | -12.98 | 16.72 | -9.86 | -35.7 | 0.89 | -12.75 | -78.83 | -12.84 | 14.69 | -9.79 | -39.94 | 0.54 | -12.76 | -76.87 | -12.76 | 14.18 | -9.75 | -50.5 | 0.16 | -12.62 | -78.7 | -12.76 | 10.5 | -9.68 | -49.07 | 0.19 | -12.86 | -78.46 | -13.04 | 8.62 | -9.94 | -41.14 | 0.48 | -12.77 | -75.67 | -13.32 | 9.43 | -10.04 | -35.49 | 0.93 | -12.01 | -74.89 | -12.96 | 10.32 | -9.47 | -32.73 | 1.2 | -11.55 | -78.2 | -12.87 | 7.69 | -9.18 | -30.7 | 1.46 | -11.68 | -79.64 | -13.19 | 7.11 | -9.4 | -30.22 | 1.59 | -11.7 | -78.57 | -13.42 | 10.59 | -9.5 | -29.61 | 1.72 | -11.63 | -78.83 | -13.27 | 10.99 | -9.4 | -29.9 | 1.65 | -11.75 | -80.61 | -13.31 | 10.14 | -9.49 | -30.43 | 1.56 | -12.26 | -80.99 | -13.96 | 11.42 | -10.06 | -30.1 | 1.73 | -12.6 | -81.05 | -14.3 | 12.46 | -10.4 | -30.23 | 1.78 | -13.22 | -79.66 | -14.71 | 13.78 | -10.93 | -31.79 | 1.58 | -13.53 | -76.13 | -15.18 | 17.45 | -11.31 | -31.35 | 1.73 | -13.56 | -74.94 | -15.41 | 20.79 | -11.44 | -30.06 | 2.04 | -13.7 | -71.77 | -15.57 | 25.67 | -11.6 | -29.63 | 2.19 | -13.31 | -69.13 | -15.18 | 29.54 | -11.21 | -28.84 | 2.3 | -13.01 | -68.9 | -15 | 31.9 | -10.97 | -27.55 | 2.6 | -12.66 | -69.56 | -14.63 | 35.57 | -10.65 | -25.84 | 3.06 | -12.75 | -70.1 | -14.32 | 38 | -10.6 | -25.36 | 3.21 | -13.05 | -69.47 | -13.97 | 40.66 | -10.62 | -25.27 | 3.25 | -12.9 | -67.94 | -13.48 | 42.79 | -10.32 | -24.93 | 3.27 | -12.95 | -67.76 | -13.02 | 45.14 | -10.15 | -24.01 | 3.57 | -13.04 | -65.41 | -12.38 | 48.7 | -9.89 | -23.16 | 3.83 | -13.01 | -62.23 | -11.64 | 49.96 | -9.45 | -22.95 | 3.73 | -12.8 | -58.54 | -10.75 | 51.16 | -8.83 | -22.41 | 3.69 | -12.24 | -56.16 | -9.86 | 48.52 | -8.03 | -22.58 | 3.29 | -11.65 | -54.59 | -9.29 | 45.11 | -7.41 | -23.36 | 2.79 | -11.13 | -54.66 | -9.14 | 43.41 | -7.09 | -24.52 | 2.35 | -10.53 | -55.83 | -8.71 | 41.68 | -6.58 | -24.73 | 2.16 | -10.05 | -59.09 | -8.34 | 38.09 | -6.16 | -24.82 | 2.04 | -9.92 | -61.44 | -8.43 | 35.21 | -6.15 | -25.86 | 1.8 | -9.91 | -63.16 | -8.5 | 35.35 | -6.19 | -25.38 | 1.92 | -10.04 | -63.51 | -8.35 | 36.39 | -6.18 | -23.9 | 2.27 | -9.75 | -62.72 | -7.91 | 35.95 | -5.79 | -23.52 | 2.27 | -9.45 | -63.51 | -7.62 | 34.65 | -5.5 | -23.44 | 2.22 | -9.25 | -65.76 | -7.4 | 34.26 | -5.29 | -22.52 | 2.41 | -9.39 | -67.47 | -7.19 | 33.61 | -5.25 | -21.24 | 2.78 | -9.48 | -68.09 | -6.96 | 32.13 | -5.15 | -20.57 | 2.97 | -9.39 | -70.67 | -6.6 | 29.6 | -4.91 | -19.67 | 3.21 | -9.67 | -72.82 | -6.41 | 25.89 | -4.9 | -18.86 | 3.53 | -10.24 | -72.95 | -6.67 | 22.34 | -5.27 | -18.93 | 3.66 | -10.5 | -70.62 | -7.05 | 21.14 | -5.6 | -19.72 | 3.46 | -10.34 | -69.33 | -7.24 | 20.72 | -5.64 | -20.72 | 3.09 | -10.03 | -70.1 | -7.2 | 19.46 | -5.49 | -21.34 | 2.83 | -9.93 | -72.04 | -7.41 | 18.09 | -5.57 | -22.39 | 2.52 | -10.19 | -74.12 | -7.74 | 19.52 | -5.87 | -22.75 | 2.51 | -10.54 | -77.2 | -7.71 | 19.03 | -6.02 | -21.38 | 2.99 | -11.2 | -78.79 | -7.78 | 17.49 | -6.32 | -20.22 | 3.56 | -11.89 | -79.15 | -7.89 | 15.27 | -6.66 | -19.44 | 4.06 | -12.85 | -76.84 | -8.42 | 14.22 | -7.35 | -19.41 | 4.43 | -13.46 | -69.41 | -8.99 | 15.48 | -7.94 | -19.79 | 4.54 | -13.14 | -64.29 | -9.3 | 17.26 | -8.02 | -20.8 | 4.06 | -12.41 | -62.16 | -9.23 | 20.97 | -7.68 | -22.08 | 3.35 | -11.78 | -63.48 | -8.68 | 22.77 | -7.09 | -21.99 | 3.16 | -11.84 | -65.48 | -8.36 | 22.11 | -6.92 | -20.94 | 3.5 | -11.94 | -66.1 | -8.16 | 21.8 | -6.83 | -20.18 | 3.8 | -11.75 | -67.57 | -7.59 | 19.51 | -6.42 | -18.95 | 4.18 | -11.97 | -69.44 | -7.46 | 14.44 | -6.42 | -18.13 | 4.62 | -12.25 | -67.33 | -7.73 | 13.14 | -6.72 | -18.18 | 4.76 | -12.22 | -66.19 | -7.98 | 12.27 | -6.87 | -18.58 | 4.62 | -12.06 | -65.44 | -7.82 | 11.78 | -6.72 | -18.28 | 4.7 | -11.87 | -65.94 | -7.71 | 8.64 | -6.61 | -17.95 | 4.82 | -11.57 | -66.39 | -7.85 | 7.26 | -6.59 | -18.44 | 4.54 | -11.53 | -67.18 | -7.69 | 7.42 | -6.46 | -18.29 | 4.55 | -11.49 | -68.47 | -7.7 | 5.09 | -6.46 | -18.21 | 4.6 | -11.53 | -68.32 | -7.91 | 3.34 | -6.63 | -18.3 | 4.64 | -11.36 | -68.54 | -7.99 | 3.29 | -6.61 | -18.67 | 4.43 | -11.34 | -68.26 | -7.86 | 3.27 | -6.53 | -18.37 | 4.54 | -11.36 | -68.02 | -7.99 | 2.05 | -6.63 | -18.35 | 4.61 | -11.26 | -68.19 | -8.05 | 1.52 | -6.63 | -18.49 | 4.53 | -10.98 | -68.35 | -7.81 | 2.13 | -6.37 | -18.44 | 4.42 | -10.85 | -69.83 | -7.64 | -0.48 | -6.23 | -18 | 4.58 | -11.1 | -68.7 | -8.09 | -0.88 | -6.61 | -18.31 | 4.63 | -10.75 | -67.52 | -8.04 | 0.29 | -6.44 | -18.48 | 4.44 | -10.56 | -68.07 | -7.85 | 0.18 | -6.24 | -18.41 | 4.37 | -10.39 | -69.32 | -7.68 | -2.17 | -6.09 | -17.98 | 4.52 | -10.47 | -70.28 | -8.09 | -3.91 | -6.37 | -18.44 | 4.43 | -10.89 | -70.34 | -8.59 | -2.51 | -6.81 | -19.36 | 4.17 | -11.04 | -68.9 | -8.6 | -1.96 | -6.9 | -19.04 | 4.38 | -11.15 | -68.26 | -8.73 | -2.56 | -7.04 | -18.88 | 4.54 | -11.23 | -66.11 | -9.09 | -0.96 | -7.29 | -19.27 | 4.47 | -11.24 | -63.79 | -9.22 | 1.03 | -7.37 | -19.36 | 4.46 | -10.94 | -61.57 | -9.11 | 2.63 | -7.19 | -19.16 | 4.47 | -10.36 | -60.61 | -8.84 | 2.55 | -6.8 | -18.7 | 4.51 | -9.96 | -62.13 | -8.9 | 1.72 | -6.63 | -19.03 | 4.25 | -9.87 | -63.81 | -8.96 | 2.01 | -6.59 | -19.72 | 3.89 | -9.92 | -64.99 | -9.08 | 1.37 | -6.67 | -20.03 | 3.79 | -9.92 | -65.87 | -9.4 | 2.12 | -6.81 | -20.93 | 3.46 | -9.78 | -66.88 | -9.25 | 3.9 | -6.62 | -21.91 | 3.02 | -9.87 | -67.27 | -9.07 | 3.77 | -6.57 | -21.8 | 3.04 | -9.91 | -67.94 | -9.21 | 2.93 | -6.66 | -21.88 | 3.04 | -9.89 | -68.2 | -9.46 | 3.4 | -6.77 | -22.48 | 2.87 | -9.8 | -69.42 | -9.27 | 4.97 | -6.6 | -23.64 | 2.46 | -9.78 | -71.29 | -9.15 | 3.33 | -6.52 | -23.61 | 2.44 | -10.04 | -71.85 | -9.52 | 3.03 | -6.84 | -24.17 | 2.38
111 | M | 30 | 0 | -10.32 | -91.3 | -9.82 | 8.21 | -7.08 | -28.19 | 1.53 | -10.45 | -88.13 | -9.85 | 9.59 | -7.15 | -29.54 | 1.32 | -10.43 | -86.48 | -9.65 | 9.99 | -7.03 | -29.84 | 1.26 | -10.66 | -84.32 | -9.59 | 9.92 | -7.11 | -29.98 | 1.25 | -10.74 | -83.35 | -9.62 | 7.47 | -7.15 | -30.95 | 1.12 | -10.72 | -80.54 | -9.77 | 7.5 | -7.22 | -32.08 | 0.99 | -10.65 | -80.66 | -9.81 | 5.47 | -7.22 | -31.79 | 1.03 | -10.76 | -79.05 | -10.17 | 4.63 | -7.46 | -31.23 | 1.13 | -10.44 | -76.48 | -10.31 | 6.21 | -7.38 | -31.22 | 1.12 | -9.77 | -76.02 | -9.84 | 7.24 | -6.81 | -31.39 | 1.03 | -9.4 | -77.6 | -9.62 | 4.65 | -6.52 | -29.77 | 1.2 | -9.35 | -77.73 | -10.01 | 4.51 | -6.68 | -28.86 | 1.36 | -9.21 | -75.46 | -10.16 | 8.71 | -6.67 | -29.2 | 1.3 | -9.03 | -75.54 | -9.88 | 10.85 | -6.44 | -31.16 | 1.01 | -8.82 | -76.63 | -9.51 | 10.14 | -6.15 | -32.37 | 0.85 | -9.22 | -77.52 | -9.71 | 9.63 | -6.45 | -34.95 | 0.65 | -9.61 | -77.71 | -9.71 | 8.3 | -6.66 | -35.72 | 0.61 | -10.23 | -75.95 | -10.08 | 5.94 | -7.17 | -30.09 | 1.24 | -10.33 | -70.5 | -10.56 | 6.94 | -7.49 | -26.6 | 1.93 | -10.16 | -67.81 | -10.89 | 6.9 | -7.58 | -24.62 | 2.46 | -9.93 | -64.67 | -11.21 | 8.13 | -7.64 | -23.12 | 2.95 | -9.32 | -62.98 | -11.28 | 8.33 | -7.35 | -21.37 | 3.51 | -8.88 | -63.2 | -11.64 | 7.59 | -7.26 | -19.98 | 4.09 | -8.33 | -63.42 | -12.04 | 7.94 | -7.08 | -18.56 | 4.75 | -8.16 | -63.83 | -13.24 | 9.35 | -7.41 | -17.31 | 5.76 | -7.93 | -63.63 | -14.33 | 16.72 | -7.57 | -16.39 | 6.59 | -7.35 | -63.49 | -14.6 | 28.98 | -7.23 | -15.29 | 7.27 | -6.86 | -65.47 | -14.08 | 41.1 | -6.81 | -14.36 | 7.75 | -6.48 | -66.78 | -12.83 | 50.63 | -6.3 | -13.73 | 7.88 | -6.1 | -69.69 | -11.45 | 56.21 | -5.76 | -12.92 | 8.17 | -5.91 | -73.03 | -9.9 | 58.77 | -5.23 | -12.32 | 8.25 | -5.88 | -77.28 | -8.35 | 56.75 | -4.66 | -12.04 | 7.94 | -6.05 | -80.65 | -7.34 | 53.01 | -4.31 | -12.11 | 7.51 | -6.41 | -83.04 | -6.76 | 50.13 | -4.21 | -12.25 | 7.28 | -6.79 | -85.29 | -6.17 | 46.87 | -4.07 | -12.31 | 7.09 | -7.21 | -87.5 | -5.64 | 42.23 | -3.91 | -12.49 | 6.79 | -7.75 | -87.7 | -5.51 | 38.62 | -3.99 | -13.06 | 6.38 | -8.31 | -86.59 | -5.54 | 37.02 | -4.17 | -13.53 | 6.16 | -8.84 | -83.97 | -5.41 | 36.19 | -4.24 | -13.82 | 5.99 | -9.01 | -79.91 | -5.09 | 34.73 | -4.01 | -14.16 | 5.59 | -8.95 | -76.79 | -5.05 | 32.79 | -3.89 | -14.95 | 5 | -8.75 | -74.16 | -5.03 | 32.57 | -3.77 | -15.57 | 4.57 | -8.69 | -72.27 | -4.94 | 32.36 | -3.67 | -15.77 | 4.41 | -8.5 | -70.16 | -4.83 | 31.54 | -3.51 | -16.18 | 4.11 | -8.23 | -70.1 | -4.68 | 30.46 | -3.3 | -16.39 | 3.91 | -8.11 | -71.21 | -4.48 | 29.24 | -3.13 | -16.07 | 3.99 | -8.24 | -70.99 | -4.47 | 27.23 | -3.16 | -16.12 | 3.98 | -8.31 | -69.56 | -4.75 | 26.33 | -3.35 | -16.97 | 3.68 | -8.26 | -68.48 | -4.77 | 27.66 | -3.34 | -17.1 | 3.62 | -8.02 | -68.57 | -4.35 | 27.07 | -2.99 | -16.4 | 3.77 | -7.92 | -69.46 | -4.26 | 24.38 | -2.89 | -16.44 | 3.71 | -8.13 | -69.18 | -4.45 | 24.6 | -3.09 | -16.58 | 3.73 | -8.29 | -69.17 | -4.31 | 23.32 | -3.07 | -15.98 | 4 | -8.47 | -67.25 | -4.33 | 20.9 | -3.14 | -15.75 | 4.15 | -8.16 | -66.43 | -4.44 | 18.42 | -3.1 | -16.43 | 3.81 | -8.11 | -66.73 | -4.83 | 17.14 | -3.32 | -17.55 | 3.42 | -8.11 | -66.47 | -5.19 | 17.12 | -3.53 | -18.65 | 3.08 | -7.99 | -67.6 | -5.48 | 16.82 | -3.64 | -20.03 | 2.65 | -7.84 | -69.29 | -5.45 | 18.48 | -3.55 | -20.77 | 2.41 | -7.73 | -71.39 | -5.08 | 17.99 | -3.29 | -19.69 | 2.65 | -8 | -72.67 | -5.23 | 16.17 | -3.5 | -19.49 | 2.78 | -8.28 | -71.89 | -5.51 | 16.92 | -3.77 | -19.78 | 2.78 | -8 | -73.41 | -5.04 | 16.48 | -3.39 | -18.83 | 2.96 | -8.1 | -76.35 | -4.89 | 12.29 | -3.34 | -18.06 | 3.23 | -8.44 | -76.48 | -5.29 | 11.61 | -3.71 | -18.59 | 3.17 | -8.76 | -77.02 | -5.57 | 12.13 | -4.01 | -18.81 | 3.2 | -8.96 | -76.34 | -5.31 | 12.41 | -3.93 | -17.6 | 3.66 | -9 | -76.54 | -5.21 | 9.38 | -3.89 | -17.12 | 3.85 | -8.97 | -75.47 | -5.37 | 9.24 | -3.99 | -17.58 | 3.69 | -8.89 | -74.8 | -5.22 | 10.45 | -3.86 | -17.31 | 3.75 | -8.91 | -75.66 | -5.03 | 8.95 | -3.75 | -16.72 | 3.97 | -9.08 | -76.58 | -4.98 | 6.96 | -3.79 | -16.24 | 4.22 | -9.26 | -75.78 | -4.97 | 5.99 | -3.86 | -15.83 | 4.48 | -9.44 | -73.24 | -4.87 | 4.92 | -3.89 | -15.04 | 4.94 | -9.48 | -69.23 | -5.08 | 3.51 | -4.09 | -14.82 | 5.2 | -9.09 | -67.33 | -5.17 | 2.96 | -4.03 | -15.03 | 5.03 | -8.56 | -66.43 | -4.97 | 3.13 | -3.7 | -15.02 | 4.84 | -8.15 | -67.3 | -4.89 | -0.13 | -3.52 | -14.77 | 4.88 | -8.14 | -66 | -5.49 | -0.16 | -3.9 | -15.53 | 4.66 | -7.6 | -64.35 | -5.69 | 2.09 | -3.76 | -16.32 | 4.17 | -7.1 | -65.52 | -5.61 | 3.68 | -3.46 | -17.33 | 3.57 | -6.69 | -67.4 | -5.44 | 4.03 | -3.15 | -18.11 | 3.14 | -6.66 | -70.31 | -5.66 | 4.36 | -3.21 | -19.91 | 2.56 | -6.93 | -72.07 | -5.81 | 6.13 | -3.39 | -21.67 | 2.13 | -7.06 | -72.5 | -5.62 | 6.93 | -3.34 | -21.46 | 2.17 | -7.22 | -72.55 | -5.62 | 6.44 | -3.41 | -20.93 | 2.33 | -7.36 | -71.6 | -5.78 | 7.98 | -3.56 | -21.38 | 2.24 | -7.36 | -70.73 | -5.76 | 9.73 | -3.54 | -21.66 | 2.17 | -7.27 | -70.01 | -5.54 | 10.85 | -3.38 | -21.29 | 2.22 | -6.95 | -70.63 | -5.29 | 10.01 | -3.1 | -21.11 | 2.2 | -6.9 | -72.71 | -5.36 | 9.68 | -3.1 | -22.21 | 1.93 | -7.12 | -73.01 | -5.33 | 11.05 | -3.18 | -21.96 | 2.01 | -7.35 | -73.32 | -5.21 | 11.13 | -3.21 | -20.82 | 2.3 | -7.36 | -73.08 | -5.17 | 11.51 | -3.2 | -20.63 | 2.35 | -7.29 | -73.24 | -4.92 | 12.19 | -3.02 | -20.02 | 2.47 | -7.37 | -73.71 | -4.69 | 11.56 | -2.93 | -18.93 | 2.78 | -7.47 | -73.95 | -4.63 | 10.59 | -2.93 | -18.38 | 2.96 | -7.53 | -74.75 | -4.64 | 10.34 | -2.96 | -18.34 | 2.99 | -7.63 | -75.44 | -4.29 | 10.81 | -2.79 | -17.09 | 3.39 | -7.89 | -76.22 | -3.98 | 8.25 | -2.72 | -15.6 | 4.01 | -8.29 | -76.01 | -4.14 | 5.98 | -2.98 | -15.2 | 4.34
112 | I111i113 | 30 | 10 | -10.6 | -93.23 | -10.21 | 9.77 | -7.45 | -26.37 | 2.04 | -10.79 | -89.85 | -10.31 | 11.77 | -7.59 | -27.38 | 1.87 | -10.85 | -88.08 | -10.19 | 13.03 | -7.55 | -27.44 | 1.87 | -11.08 | -85.72 | -10.1 | 14.01 | -7.61 | -27.49 | 1.88 | -11.21 | -84.28 | -10.09 | 12.26 | -7.65 | -28.57 | 1.65 | -11.19 | -81.12 | -10.23 | 13.09 | -7.71 | -29.84 | 1.43 | -11.1 | -80.76 | -10.23 | 11.55 | -7.66 | -30.36 | 1.31 | -11.23 | -79.37 | -10.5 | 11.32 | -7.86 | -30.54 | 1.29 | -10.93 | -76.33 | -10.58 | 13.56 | -7.76 | -31.21 | 1.17 | -10.23 | -75.29 | -9.97 | 15.12 | -7.11 | -30.68 | 1.16 | -9.84 | -76.9 | -9.66 | 13.11 | -6.76 | -29.6 | 1.26 | -9.78 | -77.05 | -9.87 | 12.98 | -6.83 | -29.25 | 1.32 | -9.7 | -74.63 | -9.86 | 16.91 | -6.78 | -28.7 | 1.4 | -9.52 | -74.25 | -9.49 | 18.73 | -6.5 | -28.91 | 1.37 | -9.26 | -75.1 | -9.04 | 17.57 | -6.14 | -29.3 | 1.29 | -9.61 | -75.74 | -9.19 | 16.64 | -6.38 | -30.55 | 1.21 | -9.97 | -75.54 | -9.18 | 15.1 | -6.55 | -30.81 | 1.23 | -10.54 | -74.02 | -9.49 | 12.67 | -6.99 | -27.92 | 1.61 | -10.6 | -69.1 | -9.86 | 13.17 | -7.23 | -26.7 | 1.85 | -10.43 | -67.02 | -10.12 | 12.98 | -7.29 | -26.36 | 2 | -10.27 | -64.04 | -10.39 | 13.68 | -7.36 | -25.64 | 2.24 | -9.75 | -62.03 | -10.43 | 13.31 | -7.12 | -24.16 | 2.62 | -9.34 | -61.9 | -10.79 | 12.13 | -7.09 | -22.97 | 3.02 | -8.81 | -62 | -11.16 | 12.63 | -6.95 | -21.88 | 3.42 | -8.66 | -62.07 | -12.14 | 13.75 | -7.25 | -20.49 | 4.18 | -8.4 | -61.29 | -13.12 | 20.09 | -7.42 | -19.15 | 4.93 | -7.77 | -61.03 | -13.29 | 30.29 | -7.05 | -17.75 | 5.53 | -7.26 | -63.31 | -12.85 | 40 | -6.63 | -16.59 | 6.01 | -6.88 | -64.54 | -11.91 | 48.42 | -6.17 | -15.63 | 6.31 | -6.52 | -67.33 | -10.79 | 53.6 | -5.67 | -14.58 | 6.71 | -6.31 | -70.5 | -9.41 | 56.56 | -5.15 | -13.7 | 6.97 | -6.27 | -74.74 | -8.03 | 55.02 | -4.62 | -13.18 | 6.9 | -6.44 | -78.2 | -7.11 | 51.73 | -4.3 | -13.05 | 6.7 | -6.79 | -80.57 | -6.6 | 49.33 | -4.22 | -13.01 | 6.65 | -7.15 | -82.92 | -6.05 | 46.61 | -4.09 | -12.83 | 6.68 | -7.56 | -85.21 | -5.57 | 42.57 | -3.97 | -12.81 | 6.58 | -8.12 | -86.21 | -5.49 | 39.4 | -4.11 | -13.1 | 6.45 | -8.81 | -85.55 | -5.47 | 38.63 | -4.34 | -13.2 | 6.58 | -9.52 | -82.59 | -5.29 | 38.45 | -4.43 | -13.2 | 6.68 | -9.85 | -77.59 | -4.87 | 37.26 | -4.17 | -13.21 | 6.48 | -9.79 | -73.41 | -4.71 | 35.1 | -3.96 | -13.72 | 5.95 | -9.59 | -69.87 | -4.61 | 34.53 | -3.78 | -14.12 | 5.56 | -9.51 | -67.39 | -4.5 | 33.95 | -3.66 | -14.24 | 5.4 | -9.37 | -64.94 | -4.35 | 32.73 | -3.49 | -14.36 | 5.25 | -9.14 | -63.74 | -4.2 | 31.13 | -3.3 | -14.42 | 5.12 | -8.97 | -63.15 | -4.04 | 29.28 | -3.15 | -14.21 | 5.14 | -8.93 | -61.23 | -4.09 | 27.05 | -3.18 | -14.31 | 5.09 | -8.74 | -59.27 | -4.39 | 25.87 | -3.32 | -15.1 | 4.7 | -8.4 | -58.28 | -4.5 | 26.56 | -3.27 | -15.64 | 4.33 | -8 | -58.81 | -4.19 | 26.15 | -2.92 | -15.43 | 4.22 | -7.81 | -60.02 | -4.19 | 23.84 | -2.85 | -15.69 | 4.04 | -7.91 | -59.96 | -4.43 | 24.21 | -3.03 | -16.14 | 3.91 | -7.96 | -60.14 | -4.33 | 23.41 | -2.98 | -15.81 | 4.04 | -7.97 | -58.94 | -4.38 | 21.39 | -3.02 | -15.67 | 4.13 | -7.56 | -58.86 | -4.49 | 19.29 | -2.93 | -16.29 | 3.79 | -7.47 | -60.5 | -4.87 | 18.45 | -3.11 | -17.72 | 3.27 | -7.53 | -60.98 | -5.19 | 18.76 | -3.3 | -18.82 | 2.94 | -7.42 | -62.62 | -5.4 | 18.61 | -3.37 | -20.18 | 2.53 | -7.29 | -64.71 | -5.36 | 20.23 | -3.27 | -21.46 | 2.16 | -7.22 | -67.4 | -4.93 | 19.7 | -2.99 | -20.39 | 2.37 | -7.61 | -69.06 | -5.04 | 17.6 | -3.22 | -19.66 | 2.64 | -8 | -68.39 | -5.33 | 18.21 | -3.56 | -19.68 | 2.74 | -7.82 | -69.23 | -4.88 | 17.92 | -3.22 | -18.56 | 3 | -7.96 | -71.38 | -4.72 | 13.86 | -3.19 | -17.57 | 3.36 | -8.27 | -70.4 | -5.09 | 12.96 | -3.54 | -17.81 | 3.42 | -8.46 | -70.13 | -5.34 | 13.37 | -3.78 | -18.1 | 3.39 | -8.48 | -69.23 | -5.05 | 13.48 | -3.61 | -17.1 | 3.74 | -8.41 | -69.68 | -4.95 | 10.06 | -3.54 | -16.56 | 3.95 | -8.3 | -69.18 | -5.17 | 9.5 | -3.64 | -17.1 | 3.74 | -8.13 | -68.52 | -5.07 | 10.64 | -3.5 | -17.12 | 3.68 | -8.04 | -69.49 | -4.9 | 9.17 | -3.36 | -16.73 | 3.79 | -8.01 | -70.47 | -4.9 | 7.4 | -3.35 | -16.6 | 3.86 | -8.04 | -70.73 | -4.88 | 6.59 | -3.35 | -16.54 | 3.91 | -8.09 | -69.63 | -4.78 | 5.58 | -3.32 | -15.98 | 4.19 | -8.15 | -67.65 | -4.99 | 4.24 | -3.5 | -15.86 | 4.36 | -7.81 | -66.96 | -5.1 | 3.93 | -3.44 | -16.28 | 4.14 | -7.41 | -67.19 | -4.87 | 4.22 | -3.13 | -16.48 | 3.91 | -7.15 | -68.86 | -4.71 | 1.17 | -2.96 | -16.11 | 3.99 | -7.27 | -67.93 | -5.21 | 0.66 | -3.31 | -16.47 | 3.95 | -6.88 | -66.89 | -5.38 | 2.01 | -3.23 | -17.07 | 3.63 | -6.56 | -68.06 | -5.35 | 3.01 | -3.04 | -17.96 | 3.18 | -6.29 | -69.54 | -5.24 | 2.97 | -2.84 | -18.5 | 2.9 | -6.33 | -71.76 | -5.5 | 3 | -2.97 | -19.91 | 2.49 | -6.64 | -73.16 | -5.72 | 4.69 | -3.21 | -21.66 | 2.09 | -6.82 | -73.46 | -5.57 | 5.15 | -3.2 | -21.37 | 2.16 | -7.01 | -73.22 | -5.64 | 4.16 | -3.34 | -20.6 | 2.4 | -7.21 | -72.03 | -5.94 | 5.26 | -3.59 | -20.96 | 2.37 | -7.25 | -70.52 | -6.08 | 7.16 | -3.68 | -21.31 | 2.3 | -7.13 | -69.13 | -6.01 | 8.61 | -3.59 | -21.14 | 2.32 | -6.75 | -69.33 | -5.84 | 8.89 | -3.31 | -21.35 | 2.19 | -6.66 | -71.06 | -5.93 | 9.24 | -3.3 | -22.72 | 1.87 | -6.78 | -71.43 | -5.93 | 11.29 | -3.34 | -23.95 | 1.66 | -6.95 | -71.9 | -5.83 | 12.03 | -3.36 | -24.54 | 1.65 | -6.92 | -71.9 | -5.73 | 12.89 | -3.29 | -25.49 | 1.56 | -6.82 | -72.51 | -5.46 | 13.93 | -3.1 | -26.84 | 1.49 | -6.89 | -73.27 | -5.24 | 13.51 | -3 | -25.17 | 1.72 | -6.96 | -73.75 | -5.17 | 12.86 | -3 | -24.27 | 1.86 | -7.05 | -74.95 | -5.15 | 13.07 | -3.03 | -23.49 | 1.95 | -7.16 | -75.99 | -4.81 | 13.74 | -2.89 | -20.84 | 2.42 | -7.43 | -77.12 | -4.49 | 11.75 | -2.82 | -18.61 | 3.02 | -7.86 | -77.07 | -4.61 | 10.02 | -3.08 | -17.87 | 3.35
113 | M | 30 | 20 | -10.89 | -95.16 | -10.61 | 11.33 | -7.83 | -24.55 | 2.55 | -11.13 | -91.57 | -10.77 | 13.96 | -8.02 | -25.22 | 2.41 | -11.26 | -89.69 | -10.73 | 16.07 | -8.07 | -25.04 | 2.48 | -11.49 | -87.11 | -10.6 | 18.1 | -8.1 | -25 | 2.5 | -11.68 | -85.21 | -10.56 | 17.05 | -8.14 | -26.19 | 2.19 | -11.67 | -81.7 | -10.69 | 18.69 | -8.19 | -27.61 | 1.86 | -11.56 | -80.86 | -10.64 | 17.63 | -8.1 | -28.93 | 1.58 | -11.7 | -79.69 | -10.84 | 18 | -8.27 | -29.84 | 1.45 | -11.42 | -76.17 | -10.84 | 20.92 | -8.13 | -31.2 | 1.22 | -10.69 | -74.56 | -10.1 | 23.01 | -7.4 | -29.97 | 1.29 | -10.28 | -76.2 | -9.7 | 21.56 | -7 | -29.43 | 1.32 | -10.22 | -76.36 | -9.74 | 21.45 | -6.98 | -29.63 | 1.28 | -10.19 | -73.8 | -9.56 | 25.1 | -6.89 | -28.21 | 1.49 | -10 | -72.96 | -9.09 | 26.61 | -6.56 | -26.67 | 1.72 | -9.7 | -73.56 | -8.58 | 24.99 | -6.14 | -26.23 | 1.72 | -10 | -73.95 | -8.66 | 23.66 | -6.32 | -26.16 | 1.77 | -10.32 | -73.36 | -8.65 | 21.89 | -6.44 | -25.9 | 1.86 | -10.85 | -72.09 | -8.9 | 19.4 | -6.81 | -25.75 | 1.97 | -10.87 | -67.7 | -9.16 | 19.4 | -6.96 | -26.81 | 1.78 | -10.71 | -66.23 | -9.35 | 19.06 | -7 | -28.1 | 1.53 | -10.62 | -63.4 | -9.56 | 19.23 | -7.08 | -28.16 | 1.54 | -10.17 | -61.07 | -9.57 | 18.29 | -6.89 | -26.95 | 1.73 | -9.8 | -60.6 | -9.93 | 16.68 | -6.91 | -25.95 | 1.95 | -9.29 | -60.59 | -10.28 | 17.31 | -6.81 | -25.2 | 2.1 | -9.16 | -60.32 | -11.05 | 18.15 | -7.09 | -23.67 | 2.59 | -8.87 | -58.96 | -11.92 | 23.46 | -7.27 | -21.9 | 3.26 | -8.19 | -58.57 | -11.98 | 31.61 | -6.87 | -20.22 | 3.8 | -7.67 | -61.15 | -11.62 | 38.9 | -6.45 | -18.83 | 4.26 | -7.28 | -62.3 | -10.99 | 46.21 | -6.04 | -17.54 | 4.73 | -6.93 | -64.97 | -10.13 | 50.99 | -5.59 | -16.24 | 5.25 | -6.71 | -67.96 | -8.92 | 54.36 | -5.08 | -15.09 | 5.68 | -6.66 | -72.21 | -7.71 | 53.29 | -4.58 | -14.33 | 5.87 | -6.83 | -75.76 | -6.89 | 50.45 | -4.29 | -14 | 5.9 | -7.18 | -78.1 | -6.43 | 48.53 | -4.23 | -13.77 | 6.03 | -7.5 | -80.54 | -5.93 | 46.35 | -4.12 | -13.36 | 6.26 | -7.91 | -82.93 | -5.51 | 42.9 | -4.04 | -13.14 | 6.37 | -8.48 | -84.72 | -5.46 | 40.18 | -4.23 | -13.15 | 6.51 | -9.31 | -84.52 | -5.41 | 40.24 | -4.52 | -12.87 | 7 | -10.19 | -81.21 | -5.17 | 40.72 | -4.63 | -12.59 | 7.36 | -10.69 | -75.28 | -4.64 | 39.79 | -4.32 | -12.26 | 7.38 | -10.63 | -70.04 | -4.37 | 37.42 | -4.02 | -12.48 | 6.9 | -10.43 | -65.58 | -4.19 | 36.5 | -3.79 | -12.67 | 6.55 | -10.34 | -62.5 | -4.07 | 35.55 | -3.66 | -12.71 | 6.4 | -10.24 | -59.72 | -3.88 | 33.92 | -3.48 | -12.54 | 6.39 | -10.04 | -57.38 | -3.72 | 31.81 | -3.31 | -12.45 | 6.33 | -9.84 | -55.1 | -3.6 | 29.33 | -3.17 | -12.35 | 6.3 | -9.62 | -51.48 | -3.71 | 26.87 | -3.2 | -12.5 | 6.21 | -9.16 | -48.98 | -4.03 | 25.41 | -3.28 | -13.23 | 5.73 | -8.54 | -48.07 | -4.23 | 25.46 | -3.19 | -14.17 | 5.05 | -7.97 | -49.05 | -4.03 | 25.22 | -2.85 | -14.47 | 4.67 | -7.69 | -50.58 | -4.13 | 23.3 | -2.8 | -14.95 | 4.38 | -7.7 | -50.74 | -4.41 | 23.83 | -2.97 | -15.69 | 4.09 | -7.63 | -51.12 | -4.34 | 23.49 | -2.9 | -15.65 | 4.08 | -7.48 | -50.64 | -4.43 | 21.89 | -2.91 | -15.6 | 4.1 | -6.95 | -51.29 | -4.53 | 20.16 | -2.76 | -16.16 | 3.77 | -6.83 | -54.27 | -4.92 | 19.76 | -2.89 | -17.89 | 3.12 | -6.94 | -55.49 | -5.18 | 20.4 | -3.07 | -19 | 2.8 | -6.86 | -57.63 | -5.31 | 20.39 | -3.09 | -20.34 | 2.4 | -6.75 | -60.13 | -5.26 | 21.98 | -2.98 | -22.14 | 1.92 | -6.72 | -63.41 | -4.78 | 21.41 | -2.69 | -21.09 | 2.1 | -7.21 | -65.45 | -4.85 | 19.03 | -2.95 | -19.84 | 2.5 | -7.72 | -64.89 | -5.16 | 19.5 | -3.34 | -19.58 | 2.7 | -7.63 | -65.06 | -4.71 | 19.36 | -3.05 | -18.28 | 3.04 | -7.83 | -66.4 | -4.56 | 15.43 | -3.05 | -17.07 | 3.5 | -8.09 | -64.32 | -4.89 | 14.31 | -3.37 | -17.03 | 3.66 | -8.15 | -63.24 | -5.12 | 14.61 | -3.54 | -17.39 | 3.58 | -8 | -62.12 | -4.8 | 14.55 | -3.3 | -16.59 | 3.82 | -7.81 | -62.82 | -4.7 | 10.74 | -3.19 | -16.01 | 4.04 | -7.63 | -62.9 | -4.97 | 9.77 | -3.29 | -16.63 | 3.8 | -7.38 | -62.24 | -4.92 | 10.83 | -3.15 | -16.92 | 3.61 | -7.17 | -63.31 | -4.77 | 9.4 | -2.98 | -16.74 | 3.61 | -6.93 | -64.36 | -4.82 | 7.84 | -2.9 | -16.97 | 3.49 | -6.82 | -65.67 | -4.79 | 7.2 | -2.83 | -17.24 | 3.35 | -6.74 | -66.02 | -4.69 | 6.23 | -2.75 | -16.92 | 3.44 | -6.83 | -66.06 | -4.91 | 4.97 | -2.92 | -16.9 | 3.52 | -6.53 | -66.6 | -5.02 | 4.91 | -2.85 | -17.53 | 3.24 | -6.26 | -67.95 | -4.76 | 5.31 | -2.56 | -17.94 | 2.99 | -6.15 | -70.43 | -4.54 | 2.47 | -2.39 | -17.45 | 3.1 | -6.4 | -69.87 | -4.93 | 1.49 | -2.73 | -17.41 | 3.24 | -6.15 | -69.43 | -5.07 | 1.93 | -2.7 | -17.81 | 3.08 | -6.01 | -70.59 | -5.09 | 2.33 | -2.62 | -18.58 | 2.79 | -5.89 | -71.67 | -5.05 | 1.91 | -2.53 | -18.89 | 2.66 | -6.01 | -73.2 | -5.34 | 1.65 | -2.73 | -19.91 | 2.42 | -6.35 | -74.25 | -5.63 | 3.26 | -3.03 | -21.66 | 2.04 | -6.57 | -74.42 | -5.52 | 3.36 | -3.07 | -21.27 | 2.15 | -6.81 | -73.88 | -5.66 | 1.88 | -3.27 | -20.27 | 2.47 | -7.05 | -72.47 | -6.09 | 2.54 | -3.62 | -20.53 | 2.5 | -7.14 | -70.31 | -6.4 | 4.6 | -3.83 | -20.96 | 2.43 | -6.99 | -68.25 | -6.48 | 6.37 | -3.8 | -20.99 | 2.42 | -6.54 | -68.02 | -6.39 | 7.76 | -3.52 | -21.58 | 2.18 | -6.41 | -69.42 | -6.5 | 8.81 | -3.49 | -23.22 | 1.8 | -6.44 | -69.85 | -6.53 | 11.53 | -3.5 | -25.94 | 1.31 | -6.56 | -70.49 | -6.44 | 12.94 | -3.51 | -28.26 | 1.01 | -6.48 | -70.73 | -6.3 | 14.27 | -3.39 | -30.35 | 0.78 | -6.35 | -71.77 | -6.01 | 15.66 | -3.17 | -33.67 | 0.52 | -6.4 | -72.82 | -5.79 | 15.45 | -3.08 | -31.41 | 0.67 | -6.45 | -73.56 | -5.71 | 15.14 | -3.06 | -30.16 | 0.77 | -6.58 | -75.15 | -5.67 | 15.79 | -3.1 | -28.63 | 0.92 | -6.69 | -76.55 | -5.33 | 16.68 | -2.98 | -24.59 | 1.45 | -6.97 | -78.02 | -5.01 | 15.24 | -2.93 | -21.62 | 2.03 | -7.43 | -78.12 | -5.09 | 14.06 | -3.17 | -20.54 | 2.37
114 | I113i115 | 30 | 30 | -11.12 | -88.9 | -9.93 | 10.61 | -7.53 | -25.02 | 2.34 | -11.19 | -85.24 | -10.12 | 12.36 | -7.66 | -26.2 | 2.09 | -11.16 | -83.35 | -10.11 | 13.45 | -7.64 | -26.48 | 2.04 | -11.29 | -81.02 | -10.11 | 14.38 | -7.71 | -26.48 | 2.06 | -11.32 | -79.75 | -10.23 | 12.82 | -7.78 | -27.42 | 1.85 | -11.27 | -77.22 | -10.48 | 13.77 | -7.88 | -28.48 | 1.64 | -11.17 | -77.2 | -10.59 | 12.77 | -7.89 | -29.5 | 1.45 | -11.26 | -75.79 | -10.97 | 13.41 | -8.12 | -29.73 | 1.45 | -10.97 | -72.74 | -11.06 | 16.49 | -8.02 | -30.16 | 1.37 | -10.24 | -71.76 | -10.48 | 18.54 | -7.35 | -29.28 | 1.4 | -9.82 | -73.57 | -10.2 | 17.17 | -7 | -28.45 | 1.48 | -9.76 | -73.84 | -10.38 | 17.77 | -7.05 | -28.1 | 1.57 | -9.7 | -71.75 | -10.28 | 22.19 | -6.97 | -27.5 | 1.65 | -9.5 | -71.02 | -9.89 | 24.21 | -6.67 | -26.82 | 1.71 | -9.2 | -71.97 | -9.48 | 23.31 | -6.31 | -26.43 | 1.72 | -9.47 | -72.52 | -9.57 | 22.7 | -6.49 | -26.79 | 1.69 | -9.75 | -72.67 | -9.62 | 21.5 | -6.64 | -27.05 | 1.67 | -10.22 | -71.74 | -9.98 | 19.68 | -7.05 | -27.2 | 1.73 | -10.25 | -68.04 | -10.33 | 20.75 | -7.23 | -26.84 | 1.82 | -10.1 | -67.09 | -10.58 | 21.87 | -7.28 | -26.54 | 1.94 | -10.01 | -64.84 | -10.73 | 24 | -7.32 | -26.12 | 2.07 | -9.6 | -63.74 | -10.61 | 24.47 | -7.07 | -24.99 | 2.29 | -9.34 | -64.35 | -10.81 | 24.23 | -7.05 | -23.96 | 2.58 | -9.01 | -65.04 | -10.94 | 25.61 | -6.95 | -23.12 | 2.82 | -9.05 | -64.96 | -11.47 | 27.49 | -7.23 | -22.08 | 3.25 | -9.01 | -63.79 | -11.92 | 32.94 | -7.41 | -20.85 | 3.8 | -8.55 | -62.47 | -11.71 | 39.77 | -7.07 | -19.61 | 4.2 | -8.18 | -63.53 | -11.18 | 45.31 | -6.67 | -18.51 | 4.55 | -7.83 | -63.59 | -10.48 | 50.64 | -6.23 | -17.47 | 4.89 | -7.47 | -65.29 | -9.68 | 53.9 | -5.76 | -16.33 | 5.31 | -7.22 | -67.42 | -8.64 | 56.6 | -5.27 | -15.16 | 5.76 | -7.11 | -70.75 | -7.54 | 55.2 | -4.74 | -14.44 | 5.9 | -7.15 | -73.43 | -6.8 | 52.35 | -4.39 | -14.17 | 5.85 | -7.35 | -75.28 | -6.41 | 50.37 | -4.28 | -14.01 | 5.88 | -7.52 | -77.73 | -5.94 | 48.18 | -4.11 | -13.58 | 6.08 | -7.78 | -80.5 | -5.56 | 44.71 | -4 | -13.33 | 6.18 | -8.19 | -82.51 | -5.54 | 42.26 | -4.15 | -13.33 | 6.31 | -8.86 | -82.94 | -5.51 | 42.31 | -4.41 | -13.04 | 6.76 | -9.6 | -81.19 | -5.3 | 42.85 | -4.53 | -12.67 | 7.19 | -10.07 | -77.14 | -4.79 | 42.08 | -4.29 | -12.33 | 7.28 | -10.14 | -73.45 | -4.57 | 40.03 | -4.08 | -12.52 | 6.91 | -10.09 | -70.41 | -4.43 | 39.35 | -3.93 | -12.63 | 6.69 | -10.18 | -68.18 | -4.29 | 38.75 | -3.84 | -12.55 | 6.7 | -10.3 | -66.1 | -4.12 | 37.46 | -3.74 | -12.35 | 6.78 | -10.38 | -64.24 | -3.95 | 35.61 | -3.64 | -12.18 | 6.86 | -10.48 | -61.8 | -3.83 | 33.78 | -3.56 | -12 | 6.96 | -10.58 | -57.28 | -3.88 | 31.75 | -3.61 | -12.08 | 6.94 | -10.34 | -52.85 | -4.12 | 30.55 | -3.7 | -12.67 | 6.52 | -9.77 | -50.14 | -4.23 | 30.8 | -3.58 | -13.37 | 5.91 | -9.15 | -49.57 | -3.96 | 30.5 | -3.18 | -13.47 | 5.57 | -8.78 | -50.1 | -3.96 | 28.54 | -3.06 | -13.8 | 5.28 | -8.74 | -49.77 | -4.19 | 28.85 | -3.19 | -14.38 | 5.01 | -8.68 | -49.4 | -4.09 | 28.28 | -3.1 | -14.2 | 5.08 | -8.48 | -47.98 | -4.1 | 26.51 | -3.06 | -14.11 | 5.11 | -7.87 | -48.08 | -4.15 | 24.56 | -2.87 | -14.59 | 4.72 | -7.62 | -50.46 | -4.48 | 23.6 | -2.96 | -15.94 | 4.09 | -7.61 | -51.8 | -4.72 | 23.8 | -3.08 | -16.87 | 3.72 | -7.46 | -54.03 | -4.86 | 23.38 | -3.09 | -17.97 | 3.3 | -7.32 | -56.5 | -4.8 | 24.44 | -2.97 | -19.12 | 2.9 | -7.27 | -59.63 | -4.34 | 23.47 | -2.67 | -18.19 | 3.11 | -7.73 | -61.58 | -4.44 | 20.67 | -2.93 | -17.33 | 3.5 | -8.13 | -60.79 | -4.78 | 20.5 | -3.3 | -17.33 | 3.63 | -8 | -61.04 | -4.42 | 19.84 | -3.04 | -16.44 | 3.87 | -8.12 | -62.39 | -4.37 | 15.78 | -3.08 | -15.69 | 4.21 | -8.32 | -60.71 | -4.81 | 14.77 | -3.45 | -16.01 | 4.2 | -8.39 | -59.98 | -5.11 | 15.36 | -3.66 | -16.6 | 4.01 | -8.23 | -58.88 | -4.89 | 15.7 | -3.46 | -16.13 | 4.13 | -7.99 | -59.94 | -4.82 | 12.47 | -3.35 | -15.83 | 4.21 | -7.81 | -60.22 | -5.07 | 12.05 | -3.43 | -16.56 | 3.9 | -7.55 | -60.06 | -5.01 | 13.7 | -3.26 | -17.08 | 3.59 | -7.4 | -61.51 | -4.83 | 12.49 | -3.1 | -16.92 | 3.59 | -7.25 | -62.83 | -4.83 | 11.17 | -3.03 | -17.08 | 3.49 | -7.16 | -63.94 | -4.76 | 10.79 | -2.94 | -17.22 | 3.4 | -7.12 | -64.12 | -4.61 | 9.96 | -2.84 | -16.72 | 3.57 | -7.18 | -64.07 | -4.78 | 8.71 | -2.98 | -16.67 | 3.65 | -6.9 | -64.62 | -4.81 | 8.45 | -2.88 | -17.13 | 3.41 | -6.61 | -65.93 | -4.55 | 8.75 | -2.58 | -17.4 | 3.19 | -6.51 | -68.67 | -4.31 | 5.71 | -2.41 | -16.89 | 3.33 | -6.8 | -68.24 | -4.73 | 4.8 | -2.79 | -17.04 | 3.41 | -6.61 | -67.78 | -4.87 | 5.36 | -2.78 | -17.54 | 3.22 | -6.48 | -68.95 | -4.86 | 5.89 | -2.69 | -18.21 | 2.94 | -6.4 | -70.19 | -4.8 | 5.47 | -2.61 | -18.42 | 2.85 | -6.62 | -72.03 | -5.08 | 5.18 | -2.85 | -19.25 | 2.66 | -7.08 | -72.88 | -5.35 | 7.02 | -3.18 | -20.2 | 2.51 | -7.43 | -72.87 | -5.17 | 7.44 | -3.23 | -19.19 | 2.89 | -7.81 | -71.66 | -5.23 | 6.24 | -3.43 | -18.08 | 3.39 | -8.14 | -69.21 | -5.54 | 6.8 | -3.75 | -17.98 | 3.6 | -8.27 | -65.46 | -5.72 | 8.43 | -3.93 | -17.91 | 3.78 | -8.02 | -61.92 | -5.69 | 9.59 | -3.83 | -17.63 | 3.91 | -7.47 | -60.93 | -5.56 | 9.9 | -3.54 | -17.83 | 3.76 | -7.22 | -61.95 | -5.67 | 10.06 | -3.48 | -18.86 | 3.4 | -7.2 | -61.88 | -5.71 | 12.03 | -3.48 | -20.36 | 3.08 | -7.18 | -62 | -5.64 | 12.58 | -3.44 | -21.45 | 2.94 | -6.99 | -61.86 | -5.55 | 13.18 | -3.31 | -22.49 | 2.79 | -6.74 | -62.73 | -5.34 | 13.8 | -3.08 | -24.22 | 2.55 | -6.72 | -63.88 | -5.2 | 13.01 | -3 | -23.06 | 2.62 | -6.69 | -64.73 | -5.26 | 12.22 | -3.03 | -22.58 | 2.61 | -6.74 | -66.44 | -5.38 | 12.63 | -3.11 | -22.31 | 2.47 | -6.84 | -67.85 | -5.16 | 13.66 | -3.02 | -20.56 | 2.59 | -7.08 | -69.18 | -4.91 | 12.34 | -2.98 | -18.82 | 3 | -7.46 | -68.94 | -5.09 | 11.4 | -3.26 | -18.25 | 3.26
115 | M | 30 | 40 | -11.35 | -82.64 | -9.25 | 9.9 | -7.23 | -25.49 | 2.13 | -11.25 | -78.91 | -9.48 | 10.75 | -7.31 | -27.17 | 1.77 | -11.05 | -77.01 | -9.48 | 10.84 | -7.22 | -27.93 | 1.61 | -11.09 | -74.94 | -9.62 | 10.67 | -7.32 | -27.96 | 1.62 | -10.95 | -74.29 | -9.9 | 8.59 | -7.42 | -28.64 | 1.51 | -10.87 | -72.74 | -10.26 | 8.84 | -7.58 | -29.35 | 1.42 | -10.78 | -73.55 | -10.54 | 7.91 | -7.67 | -30.06 | 1.32 | -10.83 | -71.89 | -11.1 | 8.81 | -7.98 | -29.62 | 1.44 | -10.53 | -69.3 | -11.28 | 12.06 | -7.91 | -29.12 | 1.52 | -9.79 | -68.95 | -10.85 | 14.08 | -7.31 | -28.59 | 1.5 | -9.36 | -70.93 | -10.7 | 12.79 | -7.01 | -27.47 | 1.65 | -9.31 | -71.32 | -11.03 | 14.1 | -7.12 | -26.56 | 1.86 | -9.21 | -69.69 | -11 | 19.28 | -7.05 | -26.79 | 1.8 | -8.99 | -69.08 | -10.69 | 21.81 | -6.79 | -26.96 | 1.71 | -8.69 | -70.37 | -10.38 | 21.62 | -6.49 | -26.63 | 1.72 | -8.94 | -71.08 | -10.48 | 21.74 | -6.67 | -27.41 | 1.6 | -9.17 | -71.97 | -10.59 | 21.11 | -6.84 | -28.2 | 1.49 | -9.6 | -71.39 | -11.07 | 19.96 | -7.29 | -28.64 | 1.49 | -9.62 | -68.39 | -11.5 | 22.09 | -7.5 | -26.87 | 1.87 | -9.49 | -67.94 | -11.81 | 24.68 | -7.57 | -24.99 | 2.35 | -9.4 | -66.29 | -11.89 | 28.77 | -7.56 | -24.09 | 2.61 | -9.02 | -66.4 | -11.65 | 30.65 | -7.24 | -23.04 | 2.84 | -8.88 | -68.1 | -11.69 | 31.79 | -7.19 | -21.98 | 3.2 | -8.74 | -69.49 | -11.6 | 33.91 | -7.1 | -21.03 | 3.54 | -8.95 | -69.6 | -11.88 | 36.82 | -7.37 | -20.48 | 3.9 | -9.14 | -68.62 | -11.92 | 42.42 | -7.55 | -19.79 | 4.33 | -8.92 | -66.36 | -11.44 | 47.94 | -7.27 | -19.01 | 4.6 | -8.69 | -65.91 | -10.73 | 51.72 | -6.89 | -18.19 | 4.85 | -8.39 | -64.88 | -9.98 | 55.07 | -6.43 | -17.41 | 5.05 | -8 | -65.6 | -9.23 | 56.82 | -5.93 | -16.41 | 5.36 | -7.74 | -66.88 | -8.35 | 58.84 | -5.46 | -15.24 | 5.84 | -7.56 | -69.29 | -7.38 | 57.11 | -4.9 | -14.56 | 5.94 | -7.47 | -71.1 | -6.71 | 54.26 | -4.49 | -14.34 | 5.8 | -7.51 | -72.46 | -6.39 | 52.21 | -4.32 | -14.26 | 5.74 | -7.54 | -74.91 | -5.95 | 50.02 | -4.1 | -13.8 | 5.9 | -7.64 | -78.08 | -5.61 | 46.52 | -3.95 | -13.52 | 6 | -7.9 | -80.31 | -5.63 | 44.33 | -4.07 | -13.51 | 6.1 | -8.41 | -81.36 | -5.62 | 44.38 | -4.31 | -13.21 | 6.53 | -9.01 | -81.17 | -5.42 | 44.98 | -4.44 | -12.76 | 7.03 | -9.45 | -79.01 | -4.94 | 44.37 | -4.25 | -12.39 | 7.19 | -9.65 | -76.86 | -4.77 | 42.64 | -4.13 | -12.56 | 6.92 | -9.75 | -75.25 | -4.66 | 42.21 | -4.06 | -12.59 | 6.84 | -10.02 | -73.86 | -4.51 | 41.94 | -4.03 | -12.38 | 6.99 | -10.36 | -72.48 | -4.36 | 41 | -4 | -12.16 | 7.17 | -10.72 | -71.09 | -4.19 | 39.42 | -3.97 | -11.9 | 7.38 | -11.12 | -68.51 | -4.05 | 38.24 | -3.96 | -11.65 | 7.62 | -11.54 | -63.07 | -4.04 | 36.63 | -4.02 | -11.66 | 7.67 | -11.52 | -56.73 | -4.21 | 35.69 | -4.11 | -12.11 | 7.32 | -11.01 | -52.22 | -4.23 | 36.14 | -3.97 | -12.56 | 6.78 | -10.33 | -50.09 | -3.89 | 35.77 | -3.52 | -12.48 | 6.47 | -9.88 | -49.61 | -3.8 | 33.77 | -3.32 | -12.66 | 6.18 | -9.78 | -48.81 | -3.97 | 33.88 | -3.4 | -13.07 | 5.93 | -9.73 | -47.68 | -3.83 | 33.06 | -3.3 | -12.75 | 6.09 | -9.49 | -45.32 | -3.78 | 31.14 | -3.22 | -12.62 | 6.12 | -8.79 | -44.86 | -3.76 | 28.95 | -2.99 | -13.01 | 5.67 | -8.41 | -46.65 | -4.04 | 27.43 | -3.02 | -13.99 | 5.05 | -8.28 | -48.12 | -4.26 | 27.2 | -3.1 | -14.75 | 4.65 | -8.06 | -50.43 | -4.41 | 26.38 | -3.09 | -15.6 | 4.19 | -7.89 | -52.88 | -4.34 | 26.9 | -2.96 | -16.11 | 3.89 | -7.81 | -55.86 | -3.91 | 25.53 | -2.66 | -15.29 | 4.13 | -8.24 | -57.71 | -4.02 | 22.31 | -2.9 | -14.82 | 4.51 | -8.55 | -56.69 | -4.4 | 21.49 | -3.26 | -15.08 | 4.55 | -8.37 | -57.02 | -4.12 | 20.33 | -3.03 | -14.6 | 4.7 | -8.42 | -58.37 | -4.18 | 16.13 | -3.11 | -14.31 | 4.91 | -8.56 | -57.11 | -4.73 | 15.24 | -3.52 | -15 | 4.75 | -8.63 | -56.72 | -5.11 | 16.11 | -3.78 | -15.8 | 4.44 | -8.45 | -55.65 | -4.98 | 16.85 | -3.63 | -15.66 | 4.44 | -8.18 | -57.05 | -4.94 | 14.19 | -3.51 | -15.65 | 4.38 | -7.98 | -57.54 | -5.18 | 14.33 | -3.56 | -16.49 | 3.99 | -7.72 | -57.89 | -5.09 | 16.57 | -3.38 | -17.24 | 3.57 | -7.62 | -59.72 | -4.9 | 15.58 | -3.22 | -17.11 | 3.56 | -7.56 | -61.3 | -4.85 | 14.5 | -3.16 | -17.2 | 3.5 | -7.5 | -62.21 | -4.74 | 14.39 | -3.06 | -17.2 | 3.45 | -7.5 | -62.23 | -4.53 | 13.68 | -2.94 | -16.51 | 3.7 | -7.54 | -62.07 | -4.64 | 12.45 | -3.04 | -16.43 | 3.77 | -7.28 | -62.64 | -4.61 | 11.99 | -2.91 | -16.73 | 3.59 | -6.96 | -63.9 | -4.33 | 12.19 | -2.59 | -16.87 | 3.4 | -6.87 | -66.91 | -4.08 | 8.95 | -2.42 | -16.33 | 3.55 | -7.21 | -66.6 | -4.54 | 8.1 | -2.84 | -16.67 | 3.58 | -7.07 | -66.14 | -4.68 | 8.78 | -2.86 | -17.26 | 3.35 | -6.95 | -67.3 | -4.64 | 9.44 | -2.76 | -17.84 | 3.1 | -6.91 | -68.71 | -4.55 | 9.03 | -2.68 | -17.94 | 3.03 | -7.23 | -70.86 | -4.82 | 8.71 | -2.97 | -18.58 | 2.9 | -7.8 | -71.52 | -5.07 | 10.78 | -3.34 | -18.75 | 2.98 | -8.28 | -71.33 | -4.83 | 11.51 | -3.39 | -17.12 | 3.63 | -8.8 | -69.43 | -4.8 | 10.6 | -3.59 | -15.89 | 4.3 | -9.22 | -65.96 | -4.98 | 11.05 | -3.89 | -15.43 | 4.71 | -9.39 | -60.6 | -5.05 | 12.26 | -4.03 | -14.87 | 5.13 | -9.04 | -55.6 | -4.9 | 12.81 | -3.86 | -14.27 | 5.41 | -8.41 | -53.83 | -4.74 | 12.03 | -3.56 | -14.07 | 5.34 | -8.02 | -54.47 | -4.84 | 11.31 | -3.46 | -14.5 | 5.01 | -7.96 | -53.91 | -4.89 | 12.53 | -3.46 | -14.77 | 4.84 | -7.81 | -53.52 | -4.83 | 12.21 | -3.37 | -14.63 | 4.88 | -7.5 | -52.99 | -4.8 | 12.09 | -3.24 | -14.63 | 4.8 | -7.12 | -53.7 | -4.67 | 11.93 | -2.99 | -14.78 | 4.58 | -7.03 | -54.93 | -4.61 | 10.57 | -2.92 | -14.7 | 4.58 | -6.93 | -55.89 | -4.8 | 9.31 | -2.99 | -14.99 | 4.46 | -6.91 | -57.74 | -5.08 | 9.47 | -3.11 | -15.99 | 4.01 | -6.98 | -59.15 | -4.99 | 10.64 | -3.05 | -16.54 | 3.73 | -7.19 | -60.33 | -4.81 | 9.44 | -3.04 | -16.01 | 3.97 | -7.49 | -59.75 | -5.1 | 8.74 | -3.35 | -15.96 | 4.14
116 | I115i117 | 30 | 50 | -11.11 | -78.24 | -9.57 | 12.43 | -7.29 | -28.87 | 1.56 | -11.03 | -74.61 | -9.78 | 13.65 | -7.37 | -30.32 | 1.32 | -10.8 | -72.85 | -9.74 | 14.04 | -7.24 | -30.84 | 1.21 | -10.77 | -70.95 | -9.81 | 14.15 | -7.27 | -30.3 | 1.28 | -10.57 | -70.52 | -10.04 | 12.06 | -7.3 | -29.62 | 1.34 | -10.4 | -69.37 | -10.35 | 12.43 | -7.38 | -29.5 | 1.37 | -10.21 | -70.87 | -10.55 | 11.16 | -7.38 | -29.37 | 1.39 | -10.27 | -70.36 | -11.05 | 11.58 | -7.66 | -28.68 | 1.55 | -10.02 | -68.48 | -11.24 | 14.57 | -7.61 | -27.9 | 1.7 | -9.32 | -68.58 | -10.83 | 16.63 | -7.04 | -27.09 | 1.75 | -8.93 | -71.22 | -10.66 | 15.57 | -6.75 | -26.17 | 1.88 | -8.96 | -72.39 | -10.95 | 16.89 | -6.89 | -25.41 | 2.08 | -8.96 | -71.01 | -10.92 | 21.83 | -6.88 | -25.46 | 2.07 | -8.83 | -70.54 | -10.54 | 24.42 | -6.65 | -25.72 | 1.96 | -8.64 | -71.78 | -10.12 | 23.84 | -6.35 | -26.05 | 1.81 | -8.96 | -72.8 | -10.24 | 23.42 | -6.58 | -26.86 | 1.69 | -9.31 | -73.48 | -10.36 | 22.38 | -6.82 | -28.19 | 1.49 | -9.82 | -72.64 | -10.82 | 20.75 | -7.3 | -30.5 | 1.23 | -9.94 | -69.17 | -11.28 | 22.44 | -7.57 | -30.02 | 1.4 | -9.83 | -68.43 | -11.66 | 24.37 | -7.69 | -27.26 | 1.89 | -9.79 | -66.54 | -11.83 | 27.76 | -7.74 | -26.18 | 2.14 | -9.45 | -66.02 | -11.71 | 29.87 | -7.51 | -24.73 | 2.44 | -9.25 | -67.12 | -11.85 | 31.21 | -7.47 | -23.15 | 2.9 | -9.03 | -68.22 | -11.86 | 33.73 | -7.37 | -21.69 | 3.38 | -9.23 | -68.72 | -12.21 | 36.95 | -7.66 | -20.86 | 3.86 | -9.44 | -67.6 | -12.29 | 43.49 | -7.88 | -20.02 | 4.39 | -9.23 | -65.74 | -11.8 | 49.99 | -7.63 | -18.97 | 4.83 | -9.04 | -65.47 | -10.99 | 54.51 | -7.25 | -18 | 5.2 | -8.77 | -64.34 | -10.12 | 58.04 | -6.76 | -17.21 | 5.4 | -8.48 | -64.82 | -9.31 | 59.88 | -6.28 | -16.26 | 5.71 | -8.23 | -65.83 | -8.34 | 61.45 | -5.74 | -15.15 | 6.13 | -8.1 | -67.97 | -7.33 | 59.22 | -5.16 | -14.51 | 6.17 | -8.1 | -69.54 | -6.68 | 56.11 | -4.77 | -14.31 | 6.03 | -8.22 | -70.1 | -6.35 | 53.95 | -4.6 | -14.31 | 5.9 | -8.19 | -71.29 | -5.93 | 51.7 | -4.33 | -14.07 | 5.87 | -8.22 | -73.45 | -5.58 | 48.04 | -4.11 | -13.94 | 5.82 | -8.36 | -75.31 | -5.61 | 45.57 | -4.18 | -14.09 | 5.77 | -8.74 | -76.13 | -5.64 | 45.64 | -4.37 | -13.86 | 6.08 | -9.24 | -75.7 | -5.48 | 46.35 | -4.48 | -13.41 | 6.53 | -9.5 | -73.73 | -5.03 | 45.84 | -4.25 | -13.04 | 6.65 | -9.61 | -72.15 | -4.85 | 44.27 | -4.12 | -13.12 | 6.46 | -9.66 | -70.82 | -4.73 | 44.01 | -4.03 | -13.09 | 6.41 | -9.86 | -69.94 | -4.59 | 43.92 | -3.99 | -12.85 | 6.58 | -10.15 | -69.02 | -4.42 | 43.27 | -3.96 | -12.52 | 6.82 | -10.44 | -68.4 | -4.19 | 41.93 | -3.87 | -12.1 | 7.11 | -10.83 | -66.71 | -3.98 | 40.61 | -3.82 | -11.7 | 7.44 | -11.26 | -62.32 | -3.93 | 38.86 | -3.87 | -11.61 | 7.57 | -11.31 | -57.06 | -4.05 | 37.72 | -3.94 | -11.95 | 7.32 | -10.96 | -53.43 | -4.02 | 37.8 | -3.81 | -12.21 | 6.96 | -10.49 | -51.67 | -3.67 | 36.74 | -3.41 | -11.96 | 6.84 | -10.26 | -51.15 | -3.64 | 34.33 | -3.32 | -12.07 | 6.67 | -10.29 | -49.7 | -3.82 | 34.39 | -3.46 | -12.37 | 6.55 | -10.3 | -48.31 | -3.68 | 33.23 | -3.38 | -12.03 | 6.78 | -10.16 | -45.08 | -3.68 | 30.82 | -3.37 | -11.9 | 6.9 | -9.54 | -43.8 | -3.73 | 28.35 | -3.23 | -12.22 | 6.52 | -9.2 | -44.84 | -4.08 | 26.73 | -3.36 | -13.12 | 5.94 | -9.07 | -45.32 | -4.38 | 26.45 | -3.5 | -13.82 | 5.55 | -8.84 | -46.66 | -4.6 | 25.86 | -3.55 | -14.59 | 5.1 | -8.6 | -48.26 | -4.59 | 26.6 | -3.43 | -15.14 | 4.7 | -8.41 | -50.66 | -4.2 | 25.67 | -3.11 | -14.62 | 4.78 | -8.69 | -52.15 | -4.32 | 22.87 | -3.3 | -14.36 | 5.03 | -8.89 | -50.97 | -4.69 | 22.55 | -3.62 | -14.72 | 4.99 | -8.6 | -51.62 | -4.41 | 21.52 | -3.34 | -14.37 | 5.03 | -8.55 | -53.63 | -4.45 | 17.53 | -3.36 | -14.23 | 5.12 | -8.66 | -52.8 | -4.95 | 17.04 | -3.73 | -14.91 | 4.93 | -8.69 | -52.98 | -5.3 | 18.03 | -3.94 | -15.79 | 4.54 | -8.5 | -52.85 | -5.11 | 18.74 | -3.74 | -15.71 | 4.47 | -8.3 | -54.92 | -5.04 | 16.08 | -3.62 | -15.67 | 4.43 | -8.22 | -55.74 | -5.24 | 15.98 | -3.7 | -16.32 | 4.14 | -8.08 | -55.91 | -5.14 | 17.83 | -3.56 | -16.73 | 3.89 | -8.05 | -57.31 | -4.94 | 16.83 | -3.42 | -16.41 | 3.99 | -8.05 | -58.73 | -4.89 | 15.52 | -3.39 | -16.36 | 4.01 | -8.06 | -59.14 | -4.8 | 15.05 | -3.34 | -16.15 | 4.1 | -8.1 | -58.46 | -4.61 | 14.22 | -3.27 | -15.43 | 4.44 | -8.11 | -57.46 | -4.75 | 12.68 | -3.39 | -15.25 | 4.62 | -7.84 | -57.51 | -4.81 | 12.24 | -3.33 | -15.55 | 4.43 | -7.49 | -58.34 | -4.59 | 12.41 | -3.04 | -15.66 | 4.22 | -7.34 | -60.75 | -4.42 | 9.5 | -2.88 | -15.31 | 4.31 | -7.6 | -60.26 | -4.88 | 9.01 | -3.27 | -15.7 | 4.3 | -7.39 | -59.65 | -5.02 | 10.1 | -3.26 | -16.27 | 4.01 | -7.27 | -60.81 | -4.96 | 10.98 | -3.14 | -16.82 | 3.7 | -7.16 | -62 | -4.85 | 10.74 | -3.02 | -16.94 | 3.59 | -7.43 | -63.75 | -5.11 | 10.56 | -3.27 | -17.57 | 3.43 | -7.91 | -64.05 | -5.35 | 12.74 | -3.59 | -17.99 | 3.38 | -8.3 | -63.2 | -5.13 | 13.68 | -3.63 | -16.77 | 3.9 | -8.64 | -61.11 | -5.06 | 12.95 | -3.74 | -15.68 | 4.5 | -8.83 | -57.84 | -5.19 | 13.47 | -3.93 | -15.28 | 4.83 | -8.85 | -53.92 | -5.22 | 14.58 | -3.98 | -14.88 | 5.1 | -8.5 | -50.35 | -5.06 | 15.01 | -3.79 | -14.35 | 5.31 | -7.89 | -49.24 | -4.89 | 14.07 | -3.47 | -14.06 | 5.29 | -7.52 | -50.3 | -5.01 | 13.25 | -3.38 | -14.49 | 4.97 | -7.42 | -50.31 | -5.05 | 14.3 | -3.35 | -14.85 | 4.73 | -7.31 | -50.74 | -5.01 | 14 | -3.28 | -14.91 | 4.67 | -7.07 | -51.01 | -5 | 13.85 | -3.16 | -15.06 | 4.52 | -6.81 | -52.16 | -4.87 | 13.83 | -2.96 | -15.34 | 4.27 | -6.8 | -53.46 | -4.82 | 12.57 | -2.93 | -15.29 | 4.28 | -6.79 | -54.25 | -4.99 | 11.44 | -3.03 | -15.47 | 4.24 | -6.81 | -55.74 | -5.23 | 11.64 | -3.14 | -16.31 | 3.88 | -6.89 | -56.64 | -5.09 | 12.53 | -3.07 | -16.58 | 3.72 | -7.07 | -57.54 | -4.96 | 10.95 | -3.09 | -16.01 | 4 | -7.35 | -56.9 | -5.28 | 10.12 | -3.42 | -15.94 | 4.19
117 | M | 30 | 60 | -10.86 | -73.84 | -9.89 | 14.96 | -7.35 | -32.25 | 0.99 | -10.8 | -70.31 | -10.08 | 16.54 | -7.43 | -33.46 | 0.87 | -10.55 | -68.68 | -10 | 17.25 | -7.27 | -33.76 | 0.82 | -10.45 | -66.97 | -10 | 17.64 | -7.22 | -32.63 | 0.93 | -10.18 | -66.74 | -10.18 | 15.54 | -7.19 | -30.6 | 1.17 | -9.93 | -66 | -10.43 | 16.02 | -7.19 | -29.65 | 1.31 | -9.64 | -68.19 | -10.56 | 14.42 | -7.1 | -28.67 | 1.45 | -9.71 | -68.83 | -11.01 | 14.35 | -7.34 | -27.74 | 1.66 | -9.51 | -67.65 | -11.2 | 17.07 | -7.31 | -26.68 | 1.87 | -8.85 | -68.2 | -10.8 | 19.19 | -6.76 | -25.59 | 2 | -8.51 | -71.51 | -10.61 | 18.35 | -6.49 | -24.87 | 2.1 | -8.62 | -73.46 | -10.87 | 19.68 | -6.66 | -24.26 | 2.3 | -8.72 | -72.33 | -10.83 | 24.38 | -6.72 | -24.13 | 2.35 | -8.68 | -72 | -10.39 | 27.04 | -6.51 | -24.48 | 2.21 | -8.58 | -73.18 | -9.85 | 26.06 | -6.21 | -25.47 | 1.9 | -8.98 | -74.52 | -10 | 25.1 | -6.5 | -26.3 | 1.78 | -9.44 | -74.99 | -10.13 | 23.65 | -6.79 | -28.17 | 1.49 | -10.05 | -73.9 | -10.56 | 21.55 | -7.3 | -32.36 | 0.97 | -10.25 | -69.94 | -11.07 | 22.78 | -7.64 | -33.17 | 0.92 | -10.16 | -68.93 | -11.52 | 24.06 | -7.81 | -29.53 | 1.43 | -10.18 | -66.78 | -11.77 | 26.75 | -7.93 | -28.28 | 1.67 | -9.87 | -65.63 | -11.78 | 29.09 | -7.77 | -26.43 | 2.04 | -9.63 | -66.14 | -12 | 30.63 | -7.74 | -24.33 | 2.59 | -9.33 | -66.94 | -12.12 | 33.54 | -7.63 | -22.35 | 3.23 | -9.51 | -67.83 | -12.55 | 37.07 | -7.96 | -21.24 | 3.83 | -9.73 | -66.57 | -12.66 | 44.55 | -8.21 | -20.24 | 4.44 | -9.54 | -65.12 | -12.15 | 52.03 | -7.98 | -18.92 | 5.07 | -9.38 | -65.04 | -11.26 | 57.3 | -7.61 | -17.81 | 5.55 | -9.16 | -63.79 | -10.27 | 61 | -7.09 | -17 | 5.75 | -8.96 | -64.04 | -9.38 | 62.93 | -6.62 | -16.11 | 6.06 | -8.71 | -64.78 | -8.32 | 64.06 | -6.01 | -15.05 | 6.41 | -8.65 | -66.64 | -7.29 | 61.33 | -5.42 | -14.47 | 6.4 | -8.74 | -67.99 | -6.64 | 57.95 | -5.04 | -14.27 | 6.26 | -8.92 | -67.74 | -6.3 | 55.7 | -4.87 | -14.36 | 6.06 | -8.84 | -67.67 | -5.9 | 53.37 | -4.55 | -14.34 | 5.84 | -8.8 | -68.82 | -5.54 | 49.57 | -4.27 | -14.35 | 5.63 | -8.83 | -70.32 | -5.6 | 46.8 | -4.29 | -14.66 | 5.43 | -9.07 | -70.89 | -5.66 | 46.9 | -4.44 | -14.5 | 5.64 | -9.48 | -70.22 | -5.54 | 47.72 | -4.52 | -14.06 | 6.03 | -9.55 | -68.45 | -5.12 | 47.31 | -4.25 | -13.68 | 6.11 | -9.57 | -67.44 | -4.93 | 45.9 | -4.1 | -13.67 | 6 | -9.57 | -66.39 | -4.79 | 45.81 | -4 | -13.58 | 5.99 | -9.69 | -66.01 | -4.67 | 45.91 | -3.96 | -13.31 | 6.17 | -9.94 | -65.55 | -4.48 | 45.53 | -3.91 | -12.89 | 6.46 | -10.16 | -65.71 | -4.19 | 44.43 | -3.78 | -12.31 | 6.84 | -10.53 | -64.91 | -3.92 | 42.98 | -3.69 | -11.75 | 7.27 | -10.98 | -61.56 | -3.82 | 41.08 | -3.72 | -11.55 | 7.48 | -11.11 | -57.39 | -3.9 | 39.75 | -3.78 | -11.79 | 7.31 | -10.92 | -54.64 | -3.81 | 39.45 | -3.65 | -11.85 | 7.14 | -10.65 | -53.25 | -3.44 | 37.71 | -3.31 | -11.43 | 7.21 | -10.63 | -52.69 | -3.47 | 34.89 | -3.33 | -11.49 | 7.17 | -10.79 | -50.6 | -3.66 | 34.9 | -3.51 | -11.67 | 7.17 | -10.88 | -48.94 | -3.53 | 33.39 | -3.45 | -11.3 | 7.47 | -10.84 | -44.83 | -3.58 | 30.5 | -3.52 | -11.17 | 7.67 | -10.29 | -42.73 | -3.69 | 27.75 | -3.48 | -11.43 | 7.37 | -10 | -43.03 | -4.13 | 26.03 | -3.7 | -12.25 | 6.82 | -9.86 | -42.51 | -4.5 | 25.7 | -3.91 | -12.9 | 6.45 | -9.63 | -42.89 | -4.79 | 25.34 | -4.01 | -13.58 | 6 | -9.3 | -43.65 | -4.84 | 26.29 | -3.9 | -14.17 | 5.51 | -9 | -45.46 | -4.5 | 25.81 | -3.56 | -13.95 | 5.42 | -9.13 | -46.58 | -4.62 | 23.44 | -3.7 | -13.91 | 5.54 | -9.22 | -45.25 | -4.99 | 23.6 | -3.98 | -14.35 | 5.43 | -8.84 | -46.22 | -4.69 | 22.72 | -3.65 | -14.14 | 5.35 | -8.68 | -48.88 | -4.71 | 18.93 | -3.62 | -14.15 | 5.33 | -8.77 | -48.5 | -5.17 | 18.83 | -3.94 | -14.81 | 5.11 | -8.75 | -49.24 | -5.49 | 19.94 | -4.1 | -15.77 | 4.64 | -8.55 | -50.05 | -5.24 | 20.63 | -3.85 | -15.77 | 4.5 | -8.43 | -52.79 | -5.14 | 17.96 | -3.74 | -15.69 | 4.48 | -8.47 | -53.95 | -5.3 | 17.64 | -3.84 | -16.15 | 4.3 | -8.45 | -53.93 | -5.19 | 19.09 | -3.75 | -16.23 | 4.21 | -8.48 | -54.9 | -4.97 | 18.07 | -3.63 | -15.7 | 4.42 | -8.53 | -56.16 | -4.93 | 16.53 | -3.63 | -15.52 | 4.52 | -8.62 | -56.07 | -4.85 | 15.72 | -3.63 | -15.1 | 4.75 | -8.71 | -54.68 | -4.7 | 14.76 | -3.6 | -14.36 | 5.18 | -8.69 | -52.85 | -4.86 | 12.91 | -3.74 | -14.07 | 5.47 | -8.41 | -52.38 | -5.02 | 12.49 | -3.75 | -14.37 | 5.27 | -8.02 | -52.78 | -4.85 | 12.64 | -3.48 | -14.46 | 5.04 | -7.81 | -54.6 | -4.76 | 10.05 | -3.35 | -14.28 | 5.07 | -7.98 | -53.91 | -5.22 | 9.92 | -3.7 | -14.73 | 5.01 | -7.71 | -53.17 | -5.36 | 11.43 | -3.66 | -15.28 | 4.67 | -7.58 | -54.32 | -5.29 | 12.53 | -3.53 | -15.8 | 4.31 | -7.4 | -55.29 | -5.15 | 12.45 | -3.36 | -15.94 | 4.16 | -7.62 | -56.63 | -5.41 | 12.41 | -3.58 | -16.57 | 3.96 | -8.02 | -56.59 | -5.63 | 14.7 | -3.85 | -17.22 | 3.78 | -8.33 | -55.08 | -5.43 | 15.85 | -3.86 | -16.41 | 4.17 | -8.47 | -52.78 | -5.31 | 15.31 | -3.89 | -15.46 | 4.7 | -8.44 | -49.72 | -5.4 | 15.88 | -3.97 | -15.13 | 4.94 | -8.31 | -47.25 | -5.39 | 16.91 | -3.93 | -14.89 | 5.06 | -7.96 | -45.11 | -5.22 | 17.21 | -3.72 | -14.43 | 5.22 | -7.37 | -44.64 | -5.03 | 16.12 | -3.39 | -14.05 | 5.24 | -7.01 | -46.12 | -5.17 | 15.19 | -3.3 | -14.47 | 4.93 | -6.88 | -46.72 | -5.21 | 16.08 | -3.24 | -14.93 | 4.63 | -6.81 | -47.96 | -5.19 | 15.79 | -3.18 | -15.19 | 4.45 | -6.64 | -49.02 | -5.2 | 15.61 | -3.09 | -15.49 | 4.25 | -6.49 | -50.61 | -5.08 | 15.73 | -2.93 | -15.9 | 3.97 | -6.57 | -51.98 | -5.03 | 14.57 | -2.94 | -15.88 | 3.98 | -6.66 | -52.61 | -5.19 | 13.57 | -3.07 | -15.94 | 4.02 | -6.71 | -53.74 | -5.38 | 13.82 | -3.17 | -16.62 | 3.75 | -6.79 | -54.13 | -5.19 | 14.41 | -3.1 | -16.62 | 3.72 | -6.96 | -54.75 | -5.11 | 12.47 | -3.14 | -16 | 4.02 | -7.21 | -54.05 | -5.46 | 11.51 | -3.48 | -15.93 | 4.23
118 | I117i119 | 30 | 70 | -10.71 | -76.21 | -10.08 | 16.28 | -7.38 | -32.3 | 0.99 | -10.69 | -72.99 | -10.21 | 17.67 | -7.44 | -34.33 | 0.79 | -10.51 | -71.84 | -10.18 | 18.32 | -7.34 | -34.68 | 0.75 | -10.53 | -70.58 | -10.18 | 18.69 | -7.35 | -34.37 | 0.79 | -10.43 | -70.28 | -10.37 | 16.75 | -7.4 | -36.74 | 0.74 | -10.34 | -69.5 | -10.6 | 17.46 | -7.47 | -36.49 | 0.8 | -10.23 | -71.08 | -10.72 | 16.06 | -7.47 | -36.47 | 0.86 | -10.38 | -71.02 | -11.17 | 16.22 | -7.76 | -35.03 | 1 | -10.21 | -69.04 | -11.36 | 19.09 | -7.75 | -31.65 | 1.27 | -9.54 | -68.83 | -10.92 | 21.94 | -7.19 | -28.94 | 1.51 | -9.24 | -71.65 | -10.6 | 21.07 | -6.88 | -28.23 | 1.58 | -9.31 | -73.08 | -10.77 | 22.2 | -7 | -27.03 | 1.81 | -9.4 | -71.51 | -10.65 | 26.56 | -7 | -26.41 | 1.92 | -9.38 | -71.07 | -10.14 | 28.86 | -6.76 | -25.95 | 1.94 | -9.3 | -71.88 | -9.6 | 27.25 | -6.45 | -26.64 | 1.72 | -9.71 | -72.73 | -9.73 | 25.86 | -6.72 | -27.25 | 1.64 | -10.19 | -72.78 | -9.82 | 24.03 | -7 | -28.01 | 1.55 | -10.83 | -71.21 | -10.24 | 21.53 | -7.51 | -30.22 | 1.32 | -11.01 | -66.28 | -10.78 | 22.11 | -7.87 | -31.1 | 1.24 | -10.86 | -64.2 | -11.24 | 22.97 | -8.04 | -29.71 | 1.44 | -10.72 | -61.67 | -11.55 | 25.64 | -8.12 | -29.37 | 1.52 | -10.27 | -60.52 | -11.55 | 27.4 | -7.89 | -27.87 | 1.77 | -9.95 | -61.22 | -11.76 | 28.18 | -7.81 | -26.13 | 2.16 | -9.64 | -62.21 | -11.95 | 29.77 | -7.73 | -24.31 | 2.66 | -9.8 | -63.19 | -12.6 | 32.4 | -8.12 | -22.97 | 3.23 | -10 | -61.68 | -13.18 | 39.77 | -8.51 | -21.62 | 3.94 | -9.74 | -59.89 | -12.93 | 49.61 | -8.32 | -20.04 | 4.63 | -9.48 | -59.8 | -11.95 | 57.28 | -7.86 | -18.81 | 5.09 | -9.19 | -58.85 | -10.79 | 62.3 | -7.27 | -17.86 | 5.31 | -8.91 | -59.29 | -9.72 | 64.16 | -6.67 | -17.01 | 5.49 | -8.62 | -60.36 | -8.59 | 65.32 | -6.03 | -15.89 | 5.82 | -8.5 | -62.73 | -7.48 | 62.5 | -5.38 | -15.22 | 5.83 | -8.55 | -64.41 | -6.78 | 58.83 | -4.98 | -15.04 | 5.68 | -8.7 | -64.8 | -6.44 | 56.58 | -4.81 | -15.04 | 5.56 | -8.67 | -65.28 | -6.01 | 54.16 | -4.51 | -14.89 | 5.44 | -8.67 | -66.93 | -5.61 | 50.26 | -4.24 | -14.77 | 5.34 | -8.77 | -68.5 | -5.63 | 47.29 | -4.27 | -15.01 | 5.2 | -9.08 | -69.52 | -5.7 | 47.06 | -4.44 | -14.77 | 5.46 | -9.58 | -69.08 | -5.56 | 47.55 | -4.55 | -14.24 | 5.91 | -9.79 | -67.18 | -5.16 | 46.99 | -4.34 | -13.79 | 6.09 | -9.94 | -65.62 | -4.98 | 45.32 | -4.24 | -13.76 | 6.04 | -10.02 | -63.55 | -4.88 | 45.01 | -4.17 | -13.74 | 6 | -10.14 | -61.71 | -4.79 | 45.16 | -4.14 | -13.6 | 6.08 | -10.28 | -60.2 | -4.62 | 44.72 | -4.06 | -13.31 | 6.25 | -10.32 | -59.5 | -4.35 | 43.69 | -3.89 | -12.9 | 6.45 | -10.53 | -58.19 | -4.07 | 42.19 | -3.75 | -12.36 | 6.79 | -10.8 | -54.96 | -4 | 40.21 | -3.76 | -12.18 | 6.96 | -10.75 | -50.98 | -4.11 | 38.95 | -3.81 | -12.49 | 6.74 | -10.38 | -48.65 | -4.06 | 38.65 | -3.66 | -12.72 | 6.44 | -9.92 | -48.38 | -3.73 | 37.09 | -3.28 | -12.53 | 6.31 | -9.78 | -49.04 | -3.76 | 34.58 | -3.25 | -12.75 | 6.15 | -9.89 | -48.72 | -3.93 | 34.68 | -3.4 | -13.01 | 6.08 | -10.03 | -48.58 | -3.77 | 33.29 | -3.34 | -12.53 | 6.4 | -10.1 | -46.47 | -3.81 | 30.43 | -3.42 | -12.28 | 6.65 | -9.77 | -45.5 | -3.91 | 27.42 | -3.42 | -12.43 | 6.51 | -9.74 | -46.15 | -4.35 | 25.68 | -3.72 | -13.13 | 6.16 | -9.87 | -45.36 | -4.75 | 25.37 | -4.04 | -13.62 | 6.01 | -9.8 | -45.35 | -5.05 | 24.98 | -4.21 | -14.18 | 5.72 | -9.67 | -45.29 | -5.11 | 26.09 | -4.19 | -14.52 | 5.46 | -9.51 | -45.79 | -4.75 | 25.7 | -3.9 | -14.01 | 5.62 | -9.64 | -45.43 | -4.89 | 23.23 | -4.07 | -13.82 | 5.88 | -9.69 | -43.3 | -5.24 | 23.36 | -4.34 | -14.14 | 5.85 | -9.26 | -43.37 | -4.94 | 22.49 | -4.01 | -13.83 | 5.84 | -9.01 | -45.18 | -4.97 | 18.5 | -3.97 | -13.71 | 5.91 | -8.99 | -44.22 | -5.45 | 18.12 | -4.29 | -14.25 | 5.75 | -8.83 | -44.68 | -5.81 | 19.14 | -4.41 | -15.14 | 5.24 | -8.53 | -45.52 | -5.6 | 19.75 | -4.14 | -15.25 | 4.99 | -8.27 | -48.21 | -5.54 | 17.25 | -3.99 | -15.29 | 4.87 | -8.15 | -49.61 | -5.77 | 17.05 | -4.05 | -15.93 | 4.53 | -8.05 | -50.5 | -5.69 | 18.98 | -3.91 | -16.55 | 4.13 | -8.07 | -52.32 | -5.53 | 18.19 | -3.81 | -16.55 | 4.1 | -8.12 | -54.06 | -5.51 | 16.99 | -3.81 | -16.64 | 4.06 | -8.23 | -54.6 | -5.4 | 16.81 | -3.79 | -16.54 | 4.13 | -8.36 | -53.52 | -5.26 | 16.32 | -3.78 | -15.83 | 4.49 | -8.41 | -52.16 | -5.37 | 15.06 | -3.91 | -15.48 | 4.75 | -8.16 | -51.47 | -5.44 | 14.92 | -3.86 | -15.6 | 4.65 | -7.76 | -51.89 | -5.17 | 15.22 | -3.52 | -15.6 | 4.46 | -7.56 | -53.79 | -4.98 | 12.54 | -3.34 | -15.21 | 4.56 | -7.78 | -53.32 | -5.4 | 12.1 | -3.69 | -15.53 | 4.57 | -7.53 | -52.44 | -5.5 | 13.3 | -3.64 | -15.88 | 4.34 | -7.35 | -53.24 | -5.4 | 14.14 | -3.48 | -16.27 | 4.06 | -7.14 | -54.3 | -5.26 | 13.78 | -3.29 | -16.37 | 3.93 | -7.3 | -55.9 | -5.48 | 13.42 | -3.47 | -17 | 3.72 | -7.71 | -56.39 | -5.7 | 15.19 | -3.74 | -17.77 | 3.51 | -8.02 | -55.42 | -5.52 | 15.81 | -3.78 | -17.02 | 3.86 | -8.2 | -53.72 | -5.49 | 14.91 | -3.87 | -16.14 | 4.34 | -8.26 | -50.74 | -5.7 | 15.46 | -4.06 | -15.87 | 4.57 | -8.17 | -48.36 | -5.78 | 16.67 | -4.08 | -15.78 | 4.64 | -7.85 | -45.95 | -5.64 | 17.38 | -3.89 | -15.32 | 4.8 | -7.24 | -45.55 | -5.47 | 16.91 | -3.54 | -15.08 | 4.74 | -6.88 | -47.18 | -5.58 | 16.27 | -3.43 | -15.57 | 4.42 | -6.79 | -48.11 | -5.61 | 17.47 | -3.36 | -16.31 | 4.03 | -6.79 | -49.51 | -5.57 | 17.42 | -3.32 | -16.74 | 3.82 | -6.69 | -50.4 | -5.56 | 17.4 | -3.26 | -17.06 | 3.65 | -6.58 | -51.76 | -5.43 | 17.83 | -3.12 | -17.58 | 3.38 | -6.65 | -53.05 | -5.36 | 16.71 | -3.11 | -17.49 | 3.41 | -6.73 | -53.7 | -5.46 | 15.92 | -3.2 | -17.57 | 3.42 | -6.77 | -54.92 | -5.64 | 16.22 | -3.3 | -18.42 | 3.14 | -6.88 | -55.92 | -5.43 | 17.04 | -3.22 | -18.73 | 3.02 | -7.12 | -56.87 | -5.27 | 15.23 | -3.25 | -17.75 | 3.38 | -7.48 | -56.12 | -5.54 | 14.11 | -3.58 | -17.25 | 3.69
119 | M | 30 | 80 | -10.55 | -78.58 | -10.26 | 17.6 | -7.41 | -32.36 | 0.98 | -10.57 | -75.67 | -10.35 | 18.79 | -7.45 | -35.19 | 0.71 | -10.48 | -75 | -10.36 | 19.4 | -7.42 | -35.6 | 0.68 | -10.61 | -74.19 | -10.36 | 19.74 | -7.48 | -36.1 | 0.64 | -10.68 | -73.83 | -10.56 | 17.97 | -7.61 | -42.87 | 0.3 | -10.74 | -72.99 | -10.78 | 18.89 | -7.75 | -43.34 | 0.29 | -10.81 | -73.97 | -10.88 | 17.7 | -7.83 | -44.27 | 0.26 | -11.05 | -73.2 | -11.33 | 18.09 | -8.18 | -42.32 | 0.34 | -10.91 | -70.43 | -11.52 | 21.11 | -8.2 | -36.62 | 0.66 | -10.23 | -69.45 | -11.03 | 24.69 | -7.62 | -32.29 | 1.02 | -9.96 | -71.79 | -10.6 | 23.79 | -7.27 | -31.58 | 1.06 | -10 | -72.7 | -10.67 | 24.73 | -7.34 | -29.8 | 1.31 | -10.09 | -70.69 | -10.46 | 28.73 | -7.29 | -28.69 | 1.48 | -10.09 | -70.14 | -9.88 | 30.67 | -7.01 | -27.42 | 1.66 | -10.02 | -70.58 | -9.35 | 28.45 | -6.69 | -27.81 | 1.53 | -10.43 | -70.94 | -9.47 | 26.63 | -6.95 | -28.21 | 1.51 | -10.95 | -70.58 | -9.52 | 24.41 | -7.2 | -27.84 | 1.62 | -11.6 | -68.52 | -9.93 | 21.52 | -7.72 | -28.08 | 1.67 | -11.77 | -62.62 | -10.49 | 21.45 | -8.1 | -29.02 | 1.57 | -11.55 | -59.48 | -10.96 | 21.89 | -8.26 | -29.88 | 1.45 | -11.26 | -56.56 | -11.33 | 24.53 | -8.31 | -30.46 | 1.36 | -10.67 | -55.42 | -11.32 | 25.71 | -8 | -29.31 | 1.5 | -10.28 | -56.3 | -11.51 | 25.72 | -7.89 | -27.94 | 1.73 | -9.96 | -57.47 | -11.79 | 26.01 | -7.83 | -26.28 | 2.09 | -10.08 | -58.55 | -12.66 | 27.72 | -8.27 | -24.7 | 2.64 | -10.27 | -56.8 | -13.69 | 34.99 | -8.81 | -23 | 3.43 | -9.94 | -54.66 | -13.7 | 47.19 | -8.65 | -21.16 | 4.19 | -9.58 | -54.57 | -12.64 | 57.27 | -8.12 | -19.82 | 4.62 | -9.21 | -53.92 | -11.32 | 63.6 | -7.44 | -18.72 | 4.86 | -8.85 | -54.55 | -10.05 | 65.39 | -6.72 | -17.9 | 4.92 | -8.54 | -55.94 | -8.86 | 66.57 | -6.04 | -16.73 | 5.23 | -8.36 | -58.82 | -7.67 | 63.68 | -5.35 | -15.98 | 5.26 | -8.36 | -60.82 | -6.92 | 59.7 | -4.91 | -15.82 | 5.09 | -8.48 | -61.86 | -6.58 | 57.47 | -4.75 | -15.71 | 5.06 | -8.5 | -62.89 | -6.12 | 54.96 | -4.47 | -15.45 | 5.05 | -8.54 | -65.05 | -5.68 | 50.95 | -4.2 | -15.19 | 5.04 | -8.72 | -66.69 | -5.67 | 47.78 | -4.24 | -15.36 | 4.96 | -9.1 | -68.14 | -5.73 | 47.23 | -4.45 | -15.04 | 5.29 | -9.68 | -67.94 | -5.58 | 47.38 | -4.58 | -14.42 | 5.8 | -10.03 | -65.91 | -5.2 | 46.68 | -4.43 | -13.89 | 6.08 | -10.31 | -63.8 | -5.04 | 44.75 | -4.37 | -13.84 | 6.08 | -10.47 | -60.71 | -4.97 | 44.22 | -4.35 | -13.9 | 6.01 | -10.59 | -57.4 | -4.91 | 44.42 | -4.32 | -13.89 | 6 | -10.62 | -54.85 | -4.75 | 43.92 | -4.21 | -13.74 | 6.04 | -10.49 | -53.29 | -4.51 | 42.94 | -4 | -13.48 | 6.06 | -10.53 | -51.46 | -4.23 | 41.4 | -3.81 | -12.97 | 6.31 | -10.61 | -48.36 | -4.19 | 39.33 | -3.81 | -12.82 | 6.44 | -10.38 | -44.57 | -4.33 | 38.16 | -3.84 | -13.19 | 6.17 | -9.84 | -42.65 | -4.31 | 37.85 | -3.66 | -13.59 | 5.74 | -9.19 | -43.51 | -4.02 | 36.48 | -3.25 | -13.64 | 5.42 | -8.92 | -45.39 | -4.05 | 34.27 | -3.17 | -14 | 5.14 | -8.99 | -46.84 | -4.2 | 34.47 | -3.28 | -14.35 | 4.99 | -9.18 | -48.22 | -4.02 | 33.19 | -3.23 | -13.75 | 5.34 | -9.36 | -48.11 | -4.03 | 30.35 | -3.32 | -13.39 | 5.64 | -9.25 | -48.27 | -4.13 | 27.09 | -3.37 | -13.43 | 5.65 | -9.49 | -49.27 | -4.57 | 25.34 | -3.75 | -14.01 | 5.51 | -9.87 | -48.2 | -5 | 25.04 | -4.17 | -14.34 | 5.57 | -9.97 | -47.8 | -5.32 | 24.62 | -4.42 | -14.78 | 5.44 | -10.03 | -46.94 | -5.37 | 25.89 | -4.47 | -14.87 | 5.42 | -10.01 | -46.12 | -5.01 | 25.59 | -4.25 | -14.08 | 5.81 | -10.14 | -44.28 | -5.16 | 23.02 | -4.45 | -13.74 | 6.22 | -10.15 | -41.35 | -5.49 | 23.11 | -4.7 | -13.92 | 6.27 | -9.68 | -40.51 | -5.2 | 22.25 | -4.37 | -13.51 | 6.33 | -9.34 | -41.47 | -5.24 | 18.07 | -4.33 | -13.28 | 6.49 | -9.21 | -39.95 | -5.74 | 17.41 | -4.63 | -13.69 | 6.4 | -8.91 | -40.11 | -6.13 | 18.34 | -4.72 | -14.51 | 5.84 | -8.5 | -41 | -5.96 | 18.88 | -4.43 | -14.72 | 5.48 | -8.12 | -43.64 | -5.95 | 16.53 | -4.25 | -14.89 | 5.26 | -7.83 | -45.28 | -6.25 | 16.46 | -4.26 | -15.71 | 4.76 | -7.66 | -47.07 | -6.19 | 18.88 | -4.08 | -16.88 | 4.05 | -7.66 | -49.75 | -6.09 | 18.32 | -3.99 | -17.39 | 3.77 | -7.72 | -51.95 | -6.08 | 17.44 | -3.99 | -17.76 | 3.61 | -7.84 | -53.13 | -5.95 | 17.9 | -3.95 | -17.98 | 3.5 | -8.02 | -52.35 | -5.81 | 17.88 | -3.96 | -17.3 | 3.8 | -8.13 | -51.47 | -5.88 | 17.21 | -4.07 | -16.9 | 4.03 | -7.9 | -50.57 | -5.86 | 17.35 | -3.97 | -16.83 | 4.02 | -7.49 | -51 | -5.49 | 17.8 | -3.57 | -16.75 | 3.87 | -7.32 | -52.98 | -5.19 | 15.04 | -3.34 | -16.13 | 4.05 | -7.58 | -52.73 | -5.58 | 14.28 | -3.68 | -16.33 | 4.13 | -7.36 | -51.7 | -5.63 | 15.18 | -3.62 | -16.49 | 4.02 | -7.12 | -52.15 | -5.51 | 15.76 | -3.43 | -16.75 | 3.81 | -6.88 | -53.3 | -5.36 | 15.1 | -3.23 | -16.8 | 3.7 | -6.98 | -55.17 | -5.54 | 14.44 | -3.36 | -17.43 | 3.48 | -7.39 | -56.19 | -5.77 | 15.68 | -3.64 | -18.31 | 3.25 | -7.71 | -55.77 | -5.62 | 15.78 | -3.7 | -17.62 | 3.55 | -7.93 | -54.65 | -5.66 | 14.52 | -3.85 | -16.81 | 3.98 | -8.08 | -51.76 | -5.99 | 15.04 | -4.14 | -16.62 | 4.21 | -8.03 | -49.47 | -6.17 | 16.43 | -4.23 | -16.67 | 4.23 | -7.73 | -46.79 | -6.06 | 17.54 | -4.06 | -16.21 | 4.38 | -7.11 | -46.46 | -5.91 | 17.71 | -3.7 | -16.11 | 4.24 | -6.76 | -48.23 | -5.99 | 17.34 | -3.55 | -16.67 | 3.9 | -6.69 | -49.51 | -6.01 | 18.87 | -3.49 | -17.69 | 3.43 | -6.76 | -51.06 | -5.96 | 19.04 | -3.47 | -18.3 | 3.19 | -6.74 | -51.78 | -5.93 | 19.2 | -3.44 | -18.63 | 3.05 | -6.68 | -52.92 | -5.79 | 19.93 | -3.31 | -19.27 | 2.79 | -6.73 | -54.11 | -5.68 | 18.85 | -3.28 | -19.11 | 2.83 | -6.79 | -54.78 | -5.74 | 18.27 | -3.34 | -19.21 | 2.82 | -6.84 | -56.1 | -5.9 | 18.62 | -3.43 | -20.21 | 2.53 | -6.97 | -57.71 | -5.67 | 19.66 | -3.34 | -20.84 | 2.33 | -7.29 | -59 | -5.43 | 18 | -3.35 | -19.49 | 2.73 | -7.75 | -58.19 | -5.62 | 16.72 | -3.68 | -18.58 | 3.16
120 | M | 30 | 90 | -10.68 | -83.59 | -10.22 | 16.93 | -7.47 | -27.84 | 1.67 | -10.84 | -80.59 | -10.4 | 18.15 | -7.63 | -29.5 | 1.4 | -10.96 | -79.26 | -10.38 | 18.91 | -7.68 | -29.72 | 1.38 | -11.3 | -77.7 | -10.46 | 19.2 | -7.87 | -30.11 | 1.35 | -11.48 | -76.42 | -10.59 | 18.03 | -8.02 | -31.88 | 1.11 | -11.6 | -74.05 | -10.81 | 19.28 | -8.19 | -33.54 | 0.94 | -11.69 | -73.97 | -10.8 | 18.29 | -8.22 | -33.44 | 0.95 | -11.82 | -71.53 | -11.1 | 17.96 | -8.44 | -35.98 | 0.73 | -11.62 | -67.96 | -11.19 | 20.86 | -8.39 | -39.85 | 0.46 | -10.92 | -66.92 | -10.67 | 22.72 | -7.78 | -44.27 | 0.26 | -10.52 | -68.52 | -10.31 | 20.93 | -7.4 | -45.39 | 0.22 | -10.54 | -68.56 | -10.48 | 20.9 | -7.5 | -52.5 | 0.1 | -10.53 | -66.65 | -10.47 | 24.69 | -7.49 | -45.82 | 0.21 | -10.39 | -65.38 | -10.08 | 26.17 | -7.22 | -40.25 | 0.39 | -10.17 | -65.33 | -9.66 | 24.61 | -6.9 | -37.5 | 0.51 | -10.48 | -65.89 | -9.84 | 22.86 | -7.14 | -35.5 | 0.66 | -10.75 | -65.75 | -10.04 | 20.61 | -7.38 | -33.08 | 0.9 | -11.27 | -64.58 | -10.59 | 18.25 | -7.93 | -30.54 | 1.29 | -11.26 | -60.69 | -11.3 | 19.32 | -8.3 | -29.47 | 1.52 | -11.03 | -59.12 | -11.83 | 20.72 | -8.45 | -28.44 | 1.75 | -10.94 | -57.09 | -12.17 | 24.87 | -8.55 | -28.58 | 1.74 | -10.56 | -56.94 | -12.05 | 27.25 | -8.27 | -28.34 | 1.73 | -10.39 | -57.34 | -12.2 | 27.56 | -8.25 | -27.2 | 1.97 | -10.19 | -57.79 | -12.45 | 28.86 | -8.24 | -25.8 | 2.31 | -10.4 | -57.66 | -13.22 | 32.52 | -8.69 | -24.54 | 2.83 | -10.53 | -55.01 | -13.72 | 40.58 | -8.98 | -23.51 | 3.3 | -10.03 | -52.34 | -13.27 | 50.95 | -8.55 | -21.78 | 3.85 | -9.53 | -52.1 | -12.16 | 57.64 | -7.86 | -20.64 | 4.06 | -9.16 | -51.72 | -11.1 | 61.99 | -7.25 | -19.73 | 4.21 | -8.73 | -52.48 | -10.16 | 64.28 | -6.64 | -18.63 | 4.47 | -8.38 | -53.85 | -9.04 | 65.96 | -5.99 | -17.4 | 4.79 | -8.1 | -57.2 | -7.76 | 64.13 | -5.25 | -16.27 | 5.02 | -8.09 | -60.2 | -7.01 | 60.1 | -4.83 | -15.95 | 4.96 | -8.3 | -62.03 | -6.58 | 57.28 | -4.67 | -15.75 | 4.99 | -8.39 | -64.27 | -6.12 | 54.28 | -4.44 | -15.33 | 5.1 | -8.61 | -66.58 | -5.76 | 50.15 | -4.29 | -15.11 | 5.14 | -8.95 | -68.51 | -5.76 | 47.13 | -4.41 | -15.14 | 5.2 | -9.55 | -69.31 | -5.83 | 46.9 | -4.7 | -14.77 | 5.64 | -10.26 | -68.14 | -5.61 | 46.87 | -4.81 | -14.13 | 6.19 | -10.76 | -64.32 | -5.18 | 45.45 | -4.63 | -13.62 | 6.46 | -10.95 | -60.13 | -5.05 | 43.06 | -4.55 | -13.75 | 6.28 | -11 | -55.83 | -5.03 | 42.21 | -4.52 | -13.95 | 6.11 | -10.97 | -51.78 | -5.09 | 41.73 | -4.53 | -14.23 | 5.91 | -10.79 | -47.88 | -5.04 | 41.58 | -4.44 | -14.36 | 5.75 | -10.39 | -45.57 | -4.84 | 40.86 | -4.18 | -14.34 | 5.57 | -10.07 | -44.57 | -4.63 | 39.8 | -3.93 | -14.18 | 5.52 | -9.94 | -42.11 | -4.66 | 37.95 | -3.92 | -14.17 | 5.52 | -9.51 | -40.08 | -4.79 | 37.4 | -3.87 | -14.71 | 5.13 | -8.91 | -39.61 | -4.73 | 37.59 | -3.61 | -15.28 | 4.64 | -8.34 | -41.46 | -4.39 | 36.57 | -3.18 | -15.34 | 4.37 | -8.07 | -44.21 | -4.35 | 34.3 | -3.04 | -15.68 | 4.13 | -8.15 | -46.48 | -4.46 | 34.29 | -3.12 | -16.11 | 3.96 | -8.37 | -49.12 | -4.28 | 32.58 | -3.09 | -15.4 | 4.3 | -8.69 | -49.69 | -4.29 | 29.35 | -3.24 | -14.77 | 4.72 | -8.72 | -50.17 | -4.44 | 26.24 | -3.37 | -14.77 | 4.79 | -9.06 | -50.85 | -4.94 | 24.43 | -3.82 | -15.31 | 4.74 | -9.51 | -50.14 | -5.37 | 24.43 | -4.26 | -15.61 | 4.82 | -9.59 | -49.49 | -5.63 | 24.12 | -4.46 | -15.96 | 4.74 | -9.72 | -49.55 | -5.67 | 25.28 | -4.52 | -16.05 | 4.72 | -9.74 | -48.78 | -5.33 | 24.55 | -4.33 | -15.14 | 5.15 | -10.07 | -47.04 | -5.5 | 22.03 | -4.62 | -14.61 | 5.69 | -10.19 | -43.06 | -5.92 | 21.79 | -4.98 | -14.67 | 5.92 | -9.6 | -41.61 | -5.72 | 21.2 | -4.67 | -14.4 | 5.89 | -9.21 | -42.18 | -5.83 | 17.73 | -4.64 | -14.27 | 5.96 | -9.04 | -41.08 | -6.39 | 17.54 | -4.92 | -14.85 | 5.74 | -8.77 | -41.84 | -6.77 | 18.95 | -4.99 | -15.91 | 5.08 | -8.39 | -42.63 | -6.61 | 20.19 | -4.69 | -16.31 | 4.67 | -8.12 | -44.94 | -6.54 | 18.04 | -4.52 | -16.34 | 4.56 | -7.88 | -46.42 | -6.77 | 18.98 | -4.5 | -17.38 | 4.01 | -7.69 | -47.94 | -6.62 | 21.6 | -4.27 | -18.67 | 3.35 | -7.63 | -50.6 | -6.32 | 21.32 | -4.05 | -19.13 | 3.09 | -7.72 | -52.85 | -6.25 | 20.29 | -4.04 | -19.4 | 2.99 | -7.77 | -54.14 | -6.07 | 19.99 | -3.95 | -19.32 | 2.99 | -7.94 | -53.47 | -5.86 | 19.46 | -3.92 | -18.26 | 3.37 | -8.15 | -52.31 | -6 | 18.31 | -4.12 | -17.66 | 3.71 | -7.95 | -51.89 | -5.95 | 18.18 | -4.02 | -17.58 | 3.7 | -7.56 | -51.96 | -5.67 | 18.62 | -3.68 | -17.55 | 3.57 | -7.39 | -53.72 | -5.35 | 15.68 | -3.44 | -16.75 | 3.81 | -7.59 | -52.77 | -5.77 | 14.76 | -3.79 | -16.76 | 3.97 | -7.28 | -51.4 | -5.84 | 15.68 | -3.69 | -16.89 | 3.86 | -7 | -52.53 | -5.76 | 16.46 | -3.49 | -17.53 | 3.5 | -6.77 | -53.92 | -5.55 | 16.03 | -3.26 | -17.68 | 3.34 | -6.85 | -55.87 | -5.72 | 15.31 | -3.37 | -18.36 | 3.13 | -7.19 | -56.63 | -5.99 | 16.06 | -3.66 | -19.2 | 2.93 | -7.51 | -56.94 | -5.91 | 16.52 | -3.75 | -19.05 | 3.01 | -7.66 | -55.95 | -6 | 15.63 | -3.89 | -18.4 | 3.31 | -7.77 | -54.36 | -6.27 | 16.51 | -4.1 | -18.55 | 3.33 | -7.85 | -52.5 | -6.34 | 18.52 | -4.17 | -18.66 | 3.31 | -7.65 | -50.52 | -6.17 | 19.41 | -4 | -18.14 | 3.46 | -7.21 | -50.4 | -5.94 | 18.86 | -3.68 | -17.79 | 3.47 | -7.05 | -51.94 | -6.07 | 18.33 | -3.66 | -18.42 | 3.21 | -7.11 | -53.1 | -6.09 | 19.78 | -3.67 | -19.5 | 2.83 | -7.35 | -53.23 | -6.02 | 19.92 | -3.74 | -19.3 | 2.92 | -7.41 | -52.8 | -6.04 | 19.91 | -3.79 | -19.12 | 3 | -7.2 | -52.6 | -5.84 | 20.43 | -3.58 | -19.06 | 2.95 | -7.14 | -53.25 | -5.74 | 19.62 | -3.49 | -18.85 | 3 | -7.15 | -53.59 | -5.82 | 18.52 | -3.55 | -18.7 | 3.07 | -7.13 | -54.39 | -5.95 | 18.71 | -3.6 | -19.34 | 2.86 | -7.15 | -55.54 | -5.74 | 19.4 | -3.48 | -19.68 | 2.71 | -7.38 | -56.65 | -5.55 | 17.66 | -3.49 | -18.73 | 3.04 | -7.66 | -56.07 | -5.84 | 16.55 | -3.79 | -18.44 | 3.25
121 | I120i122 | 30 | 100 | -10.61 | -81.06 | -10.25 | 17.13 | -7.44 | -30.36 | 1.3 | -10.76 | -78.31 | -10.39 | 18.21 | -7.58 | -32.36 | 1.06 | -10.83 | -77.27 | -10.36 | 18.71 | -7.59 | -32.67 | 1.03 | -11.12 | -75.85 | -10.4 | 18.76 | -7.75 | -32.86 | 1.02 | -11.3 | -74.96 | -10.55 | 17.24 | -7.91 | -34.29 | 0.87 | -11.4 | -72.8 | -10.76 | 18.19 | -8.07 | -35.92 | 0.73 | -11.48 | -72.97 | -10.8 | 16.74 | -8.12 | -35 | 0.8 | -11.65 | -70.96 | -11.13 | 16.65 | -8.38 | -35.94 | 0.73 | -11.51 | -67.3 | -11.24 | 19.35 | -8.37 | -37.23 | 0.66 | -10.83 | -65.81 | -10.72 | 20.79 | -7.77 | -38.51 | 0.62 | -10.42 | -67.11 | -10.43 | 18.72 | -7.43 | -38.01 | 0.71 | -10.38 | -67.1 | -10.68 | 18.54 | -7.53 | -40.95 | 0.75 | -10.34 | -65.05 | -10.75 | 22.6 | -7.54 | -38.08 | 0.74 | -10.13 | -63.88 | -10.42 | 24.18 | -7.27 | -35.36 | 0.8 | -9.85 | -63.96 | -10.06 | 23.23 | -6.94 | -33.69 | 0.88 | -10.12 | -64.4 | -10.24 | 22.21 | -7.17 | -32.95 | 0.93 | -10.33 | -64.49 | -10.39 | 20.33 | -7.35 | -31.38 | 1.11 | -10.75 | -63.74 | -10.93 | 18.11 | -7.84 | -29.13 | 1.52 | -10.73 | -60.34 | -11.61 | 19.32 | -8.17 | -27.42 | 1.95 | -10.47 | -59.61 | -12.12 | 20.8 | -8.27 | -26.13 | 2.3 | -10.38 | -58.46 | -12.49 | 24.96 | -8.36 | -25.94 | 2.41 | -10.05 | -58.83 | -12.4 | 27.78 | -8.13 | -25.55 | 2.47 | -9.93 | -60.07 | -12.54 | 28.8 | -8.13 | -24.68 | 2.71 | -9.83 | -61.25 | -12.65 | 30.89 | -8.12 | -23.82 | 2.95 | -10.21 | -61.52 | -13.22 | 34.2 | -8.6 | -23.37 | 3.23 | -10.52 | -59.35 | -13.6 | 41.39 | -8.96 | -22.81 | 3.59 | -10.26 | -55.65 | -13.14 | 50.63 | -8.66 | -21.81 | 3.89 | -9.83 | -54.02 | -12.17 | 56.65 | -8.05 | -20.94 | 4.01 | -9.36 | -52.63 | -11.19 | 60.74 | -7.4 | -20.09 | 4.1 | -8.87 | -53.16 | -10.29 | 63.03 | -6.77 | -18.94 | 4.37 | -8.47 | -54.71 | -9.19 | 64.84 | -6.1 | -17.57 | 4.76 | -8.23 | -58.01 | -8.03 | 63.03 | -5.44 | -16.56 | 4.96 | -8.22 | -60.7 | -7.28 | 59.62 | -5.04 | -16.21 | 4.93 | -8.41 | -62.16 | -6.85 | 57.21 | -4.87 | -16.02 | 4.94 | -8.56 | -64.11 | -6.32 | 54.47 | -4.63 | -15.53 | 5.09 | -8.73 | -66.14 | -5.92 | 50.37 | -4.43 | -15.34 | 5.09 | -9.06 | -67.72 | -5.87 | 47.34 | -4.51 | -15.36 | 5.13 | -9.62 | -68.11 | -5.89 | 46.82 | -4.75 | -15.04 | 5.49 | -10.29 | -66.34 | -5.69 | 46.53 | -4.84 | -14.52 | 5.93 | -10.68 | -62.32 | -5.27 | 44.89 | -4.64 | -14.08 | 6.11 | -10.74 | -58.01 | -5.15 | 42.3 | -4.52 | -14.33 | 5.84 | -10.67 | -54.23 | -5.16 | 41.34 | -4.48 | -14.65 | 5.6 | -10.58 | -50.68 | -5.25 | 40.72 | -4.5 | -15.05 | 5.35 | -10.39 | -47.64 | -5.24 | 40.45 | -4.43 | -15.26 | 5.17 | -10 | -45.84 | -5.08 | 39.67 | -4.19 | -15.35 | 4.97 | -9.74 | -44.93 | -4.92 | 38.69 | -3.99 | -15.22 | 4.93 | -9.61 | -43 | -4.97 | 37.11 | -4 | -15.29 | 4.9 | -9.21 | -40.99 | -5.15 | 36.71 | -3.97 | -15.96 | 4.51 | -8.69 | -40.95 | -5.12 | 37.37 | -3.75 | -16.73 | 4.02 | -8.15 | -42.36 | -4.76 | 36.71 | -3.31 | -16.76 | 3.8 | -7.9 | -44.98 | -4.7 | 34.78 | -3.17 | -17.11 | 3.58 | -7.96 | -46.86 | -4.78 | 34.97 | -3.23 | -17.55 | 3.43 | -8.18 | -49.05 | -4.56 | 33.41 | -3.19 | -16.59 | 3.81 | -8.41 | -49.39 | -4.54 | 30.37 | -3.28 | -15.86 | 4.19 | -8.33 | -49.99 | -4.65 | 27.17 | -3.33 | -15.93 | 4.2 | -8.58 | -51.06 | -5.12 | 25.34 | -3.72 | -16.61 | 4.07 | -8.95 | -50.65 | -5.54 | 25 | -4.12 | -16.98 | 4.1 | -9.02 | -50.46 | -5.81 | 24.65 | -4.32 | -17.46 | 3.97 | -9.06 | -51.06 | -5.84 | 25.77 | -4.34 | -17.87 | 3.83 | -9.04 | -51.53 | -5.54 | 24.92 | -4.15 | -17.14 | 4.11 | -9.41 | -51.13 | -5.72 | 22.59 | -4.44 | -16.66 | 4.51 | -9.67 | -48.25 | -6.14 | 22.53 | -4.83 | -16.72 | 4.7 | -9.29 | -47.42 | -5.92 | 21.98 | -4.58 | -16.34 | 4.74 | -9.15 | -48.11 | -6.01 | 18.63 | -4.61 | -16.02 | 4.91 | -9.12 | -46.55 | -6.53 | 18.69 | -4.93 | -16.56 | 4.77 | -8.97 | -46.45 | -6.86 | 20.21 | -5.03 | -17.5 | 4.29 | -8.63 | -46.63 | -6.65 | 21.29 | -4.74 | -17.65 | 4.05 | -8.39 | -48.4 | -6.55 | 18.82 | -4.59 | -17.43 | 4.07 | -8.2 | -49.44 | -6.78 | 19.27 | -4.6 | -18.33 | 3.65 | -8.06 | -50.26 | -6.67 | 21.51 | -4.44 | -19.3 | 3.18 | -8.01 | -52.1 | -6.41 | 21.05 | -4.26 | -19.39 | 3.07 | -8.04 | -53.75 | -6.36 | 20.22 | -4.23 | -19.56 | 3 | -8.05 | -54.48 | -6.2 | 20.03 | -4.14 | -19.4 | 3.03 | -8.14 | -53.54 | -5.96 | 19.38 | -4.06 | -18.26 | 3.43 | -8.21 | -52.44 | -6.07 | 18.16 | -4.19 | -17.72 | 3.71 | -7.94 | -52 | -6.06 | 17.64 | -4.08 | -17.65 | 3.69 | -7.52 | -52.41 | -5.81 | 17.86 | -3.74 | -17.72 | 3.52 | -7.36 | -54.4 | -5.58 | 14.97 | -3.55 | -17.14 | 3.69 | -7.53 | -53.49 | -6.01 | 14.41 | -3.89 | -17.27 | 3.79 | -7.21 | -52.53 | -6.12 | 15.33 | -3.8 | -17.53 | 3.63 | -6.95 | -53.7 | -6.05 | 16.13 | -3.61 | -18.24 | 3.27 | -6.73 | -55.15 | -5.9 | 16.02 | -3.41 | -18.67 | 3.04 | -6.79 | -57.23 | -6.08 | 15.55 | -3.51 | -19.6 | 2.77 | -7.15 | -58.42 | -6.32 | 16.64 | -3.79 | -21.01 | 2.46 | -7.46 | -58.83 | -6.22 | 17.09 | -3.87 | -20.95 | 2.5 | -7.72 | -57.78 | -6.27 | 16.23 | -4.04 | -19.9 | 2.86 | -7.88 | -55.77 | -6.57 | 16.99 | -4.29 | -19.77 | 2.97 | -7.95 | -53.86 | -6.69 | 18.97 | -4.39 | -19.97 | 2.94 | -7.76 | -51.66 | -6.6 | 20.38 | -4.26 | -19.65 | 3.01 | -7.28 | -51.08 | -6.38 | 20.51 | -3.92 | -19.38 | 3 | -7.07 | -52.64 | -6.44 | 20.56 | -3.84 | -20.33 | 2.68 | -7.1 | -53.51 | -6.4 | 22.17 | -3.81 | -21.58 | 2.32 | -7.25 | -53.7 | -6.28 | 22.28 | -3.81 | -21.42 | 2.37 | -7.21 | -53.4 | -6.26 | 22.54 | -3.78 | -21.46 | 2.37 | -6.99 | -53.66 | -6.01 | 23.1 | -3.53 | -21.73 | 2.26 | -6.93 | -54.89 | -5.84 | 22.19 | -3.42 | -21.64 | 2.27 | -6.94 | -55.59 | -5.9 | 21.06 | -3.46 | -21.59 | 2.3 | -6.96 | -56.99 | -6 | 21.29 | -3.51 | -22.85 | 2.05 | -7.02 | -58.48 | -5.75 | 21.87 | -3.39 | -22.74 | 2.01 | -7.26 | -59.85 | -5.5 | 19.9 | -3.37 | -20.75 | 2.44 | -7.6 | -59.72 | -5.78 | 18.55 | -3.69 | -20.29 | 2.66
122 | M | 30 | 110 | -10.54 | -78.54 | -10.29 | 17.34 | -7.41 | -32.88 | 0.93 | -10.69 | -76.03 | -10.39 | 18.28 | -7.53 | -35.22 | 0.72 | -10.7 | -75.27 | -10.33 | 18.51 | -7.51 | -35.62 | 0.68 | -10.94 | -74 | -10.34 | 18.32 | -7.62 | -35.61 | 0.69 | -11.13 | -73.5 | -10.51 | 16.44 | -7.8 | -36.69 | 0.62 | -11.21 | -71.56 | -10.72 | 17.11 | -7.95 | -38.29 | 0.53 | -11.28 | -71.97 | -10.79 | 15.18 | -8.03 | -36.56 | 0.65 | -11.48 | -70.39 | -11.16 | 15.34 | -8.31 | -35.9 | 0.73 | -11.39 | -66.63 | -11.29 | 17.84 | -8.34 | -34.6 | 0.85 | -10.74 | -64.71 | -10.78 | 18.85 | -7.76 | -32.75 | 0.98 | -10.33 | -65.71 | -10.55 | 16.51 | -7.45 | -30.64 | 1.21 | -10.23 | -65.64 | -10.88 | 16.17 | -7.56 | -29.4 | 1.41 | -10.16 | -63.46 | -11.03 | 20.5 | -7.58 | -30.33 | 1.27 | -9.88 | -62.39 | -10.77 | 22.19 | -7.31 | -30.46 | 1.21 | -9.54 | -62.59 | -10.45 | 21.84 | -6.99 | -29.88 | 1.25 | -9.77 | -62.91 | -10.63 | 21.55 | -7.19 | -30.39 | 1.2 | -9.9 | -63.23 | -10.75 | 20.05 | -7.32 | -29.67 | 1.33 | -10.22 | -62.91 | -11.27 | 17.96 | -7.75 | -27.72 | 1.75 | -10.2 | -60 | -11.91 | 19.31 | -8.04 | -25.38 | 2.37 | -9.91 | -60.1 | -12.41 | 20.88 | -8.09 | -23.83 | 2.86 | -9.82 | -59.83 | -12.8 | 25.04 | -8.18 | -23.29 | 3.08 | -9.55 | -60.72 | -12.75 | 28.32 | -7.99 | -22.76 | 3.21 | -9.47 | -62.8 | -12.88 | 30.03 | -8 | -22.17 | 3.44 | -9.48 | -64.72 | -12.85 | 32.93 | -8.01 | -21.85 | 3.58 | -10.03 | -65.39 | -13.21 | 35.89 | -8.51 | -22.21 | 3.64 | -10.51 | -63.7 | -13.49 | 42.19 | -8.95 | -22.11 | 3.88 | -10.5 | -58.96 | -13 | 50.31 | -8.77 | -21.84 | 3.92 | -10.14 | -55.94 | -12.19 | 55.65 | -8.25 | -21.25 | 3.96 | -9.56 | -53.54 | -11.28 | 59.49 | -7.54 | -20.46 | 4 | -9.02 | -53.85 | -10.41 | 61.78 | -6.89 | -19.25 | 4.27 | -8.55 | -55.58 | -9.35 | 63.72 | -6.22 | -17.74 | 4.72 | -8.36 | -58.82 | -8.3 | 61.93 | -5.63 | -16.85 | 4.9 | -8.36 | -61.21 | -7.56 | 59.15 | -5.25 | -16.46 | 4.91 | -8.53 | -62.29 | -7.12 | 57.15 | -5.07 | -16.29 | 4.9 | -8.72 | -63.96 | -6.53 | 54.67 | -4.81 | -15.74 | 5.08 | -8.85 | -65.69 | -6.08 | 50.58 | -4.57 | -15.57 | 5.03 | -9.18 | -66.92 | -5.98 | 47.54 | -4.62 | -15.59 | 5.05 | -9.7 | -66.92 | -5.95 | 46.74 | -4.79 | -15.31 | 5.34 | -10.32 | -64.54 | -5.76 | 46.2 | -4.87 | -14.9 | 5.66 | -10.6 | -60.32 | -5.35 | 44.33 | -4.64 | -14.55 | 5.76 | -10.52 | -55.88 | -5.25 | 41.54 | -4.5 | -14.91 | 5.41 | -10.35 | -52.63 | -5.28 | 40.48 | -4.44 | -15.36 | 5.09 | -10.19 | -49.58 | -5.4 | 39.7 | -4.46 | -15.86 | 4.79 | -10 | -47.41 | -5.43 | 39.32 | -4.41 | -16.16 | 4.59 | -9.61 | -46.11 | -5.32 | 38.47 | -4.2 | -16.36 | 4.37 | -9.4 | -45.28 | -5.2 | 37.58 | -4.06 | -16.27 | 4.35 | -9.27 | -43.89 | -5.29 | 36.27 | -4.07 | -16.41 | 4.28 | -8.9 | -41.9 | -5.5 | 36.03 | -4.07 | -17.22 | 3.89 | -8.46 | -42.29 | -5.5 | 37.15 | -3.88 | -18.19 | 3.39 | -7.96 | -43.26 | -5.12 | 36.85 | -3.45 | -18.18 | 3.22 | -7.74 | -45.75 | -5.04 | 35.27 | -3.3 | -18.54 | 3.04 | -7.77 | -47.23 | -5.1 | 35.65 | -3.34 | -18.99 | 2.89 | -7.99 | -48.98 | -4.85 | 34.23 | -3.28 | -17.77 | 3.32 | -8.14 | -49.09 | -4.79 | 31.39 | -3.32 | -16.96 | 3.67 | -7.93 | -49.81 | -4.86 | 28.1 | -3.3 | -17.09 | 3.6 | -8.09 | -51.27 | -5.31 | 26.25 | -3.63 | -17.92 | 3.39 | -8.38 | -51.16 | -5.71 | 25.57 | -3.99 | -18.34 | 3.37 | -8.44 | -51.42 | -6 | 25.17 | -4.18 | -18.96 | 3.21 | -8.4 | -52.57 | -6.02 | 26.26 | -4.16 | -19.69 | 2.93 | -8.35 | -54.28 | -5.74 | 25.29 | -3.97 | -19.14 | 3.06 | -8.75 | -55.23 | -5.94 | 23.15 | -4.27 | -18.7 | 3.34 | -9.15 | -53.44 | -6.35 | 23.28 | -4.69 | -18.77 | 3.48 | -8.98 | -53.24 | -6.12 | 22.77 | -4.48 | -18.29 | 3.6 | -9.08 | -54.04 | -6.18 | 19.54 | -4.59 | -17.76 | 3.87 | -9.2 | -52.03 | -6.67 | 19.83 | -4.94 | -18.27 | 3.8 | -9.17 | -51.06 | -6.95 | 21.48 | -5.08 | -19.09 | 3.51 | -8.87 | -50.64 | -6.68 | 22.39 | -4.79 | -19 | 3.43 | -8.66 | -51.86 | -6.56 | 19.6 | -4.65 | -18.51 | 3.57 | -8.52 | -52.46 | -6.79 | 19.55 | -4.71 | -19.27 | 3.29 | -8.43 | -52.58 | -6.72 | 21.43 | -4.6 | -19.93 | 3 | -8.38 | -53.6 | -6.51 | 20.78 | -4.47 | -19.65 | 3.06 | -8.35 | -54.65 | -6.47 | 20.14 | -4.42 | -19.73 | 3.01 | -8.32 | -54.83 | -6.33 | 20.07 | -4.33 | -19.48 | 3.07 | -8.33 | -53.61 | -6.06 | 19.31 | -4.21 | -18.26 | 3.49 | -8.28 | -52.56 | -6.14 | 18.01 | -4.26 | -17.79 | 3.71 | -7.93 | -52.1 | -6.17 | 17.11 | -4.14 | -17.72 | 3.69 | -7.48 | -52.86 | -5.94 | 17.09 | -3.8 | -17.89 | 3.48 | -7.34 | -55.09 | -5.8 | 14.25 | -3.66 | -17.53 | 3.57 | -7.47 | -54.21 | -6.25 | 14.06 | -3.98 | -17.77 | 3.6 | -7.14 | -53.67 | -6.4 | 14.98 | -3.9 | -18.18 | 3.4 | -6.9 | -54.87 | -6.35 | 15.79 | -3.73 | -18.95 | 3.04 | -6.68 | -56.39 | -6.26 | 16.01 | -3.56 | -19.66 | 2.74 | -6.72 | -58.6 | -6.44 | 15.78 | -3.65 | -20.84 | 2.42 | -7.12 | -60.2 | -6.64 | 17.22 | -3.92 | -22.81 | 1.98 | -7.42 | -60.71 | -6.53 | 17.65 | -4 | -22.84 | 1.99 | -7.77 | -59.62 | -6.55 | 16.83 | -4.19 | -21.39 | 2.41 | -7.98 | -57.17 | -6.86 | 17.47 | -4.47 | -20.98 | 2.62 | -8.05 | -55.22 | -7.05 | 19.41 | -4.6 | -21.27 | 2.57 | -7.86 | -52.8 | -7.03 | 21.36 | -4.51 | -21.15 | 2.57 | -7.34 | -51.77 | -6.83 | 22.16 | -4.16 | -20.98 | 2.52 | -7.1 | -53.33 | -6.82 | 22.8 | -4.01 | -22.24 | 2.14 | -7.1 | -53.92 | -6.71 | 24.56 | -3.94 | -23.65 | 1.8 | -7.16 | -54.16 | -6.55 | 24.65 | -3.88 | -23.54 | 1.81 | -7.01 | -54 | -6.48 | 25.18 | -3.77 | -23.81 | 1.74 | -6.78 | -54.72 | -6.18 | 25.78 | -3.49 | -24.4 | 1.57 | -6.72 | -56.52 | -5.95 | 24.76 | -3.34 | -24.43 | 1.54 | -6.72 | -57.6 | -5.98 | 23.6 | -3.36 | -24.47 | 1.53 | -6.78 | -59.58 | -6.05 | 23.86 | -3.41 | -26.36 | 1.24 | -6.89 | -61.41 | -5.76 | 24.33 | -3.3 | -25.8 | 1.31 | -7.14 | -63.06 | -5.45 | 22.14 | -3.25 | -22.76 | 1.84 | -7.55 | -63.37 | -5.71 | 20.54 | -3.58 | -22.15 | 2.06
123 | I122i124 | 30 | 120 | -10.63 | -76.44 | -11.01 | 15.56 | -7.81 | -32.69 | 0.99 | -10.7 | -73.74 | -11.12 | 16.87 | -7.89 | -33.31 | 0.96 | -10.62 | -72.94 | -11.05 | 17.55 | -7.82 | -33.12 | 1 | -10.76 | -71.57 | -11.05 | 18.12 | -7.88 | -33.32 | 0.97 | -10.86 | -71.43 | -11.18 | 16.42 | -8 | -33.34 | 1.02 | -10.93 | -69.89 | -11.41 | 17.27 | -8.15 | -33.68 | 1.07 | -10.92 | -70.56 | -11.53 | 16.02 | -8.2 | -32.26 | 1.24 | -11.09 | -68.96 | -11.91 | 16.94 | -8.47 | -31.57 | 1.39 | -10.94 | -66.11 | -11.96 | 20.03 | -8.41 | -30.58 | 1.51 | -10.28 | -64.91 | -11.42 | 21.89 | -7.81 | -29.19 | 1.62 | -9.91 | -66.37 | -11.08 | 20.42 | -7.46 | -28.23 | 1.66 | -9.85 | -66.48 | -11.22 | 20.63 | -7.5 | -27.58 | 1.76 | -9.77 | -64.34 | -11.2 | 24.68 | -7.45 | -28.06 | 1.67 | -9.57 | -63.3 | -10.83 | 26.09 | -7.17 | -28.7 | 1.49 | -9.22 | -63.86 | -10.44 | 25.36 | -6.81 | -28.49 | 1.45 | -9.42 | -64.27 | -10.57 | 24.65 | -6.97 | -29.13 | 1.37 | -9.6 | -65.02 | -10.64 | 22.88 | -7.1 | -29.6 | 1.31 | -9.96 | -64.7 | -11.1 | 20.46 | -7.52 | -28.98 | 1.49 | -9.93 | -62.03 | -11.68 | 21.54 | -7.77 | -26.24 | 2.1 | -9.72 | -62.28 | -12.12 | 22.96 | -7.84 | -24.53 | 2.58 | -9.69 | -62.05 | -12.43 | 26.63 | -7.95 | -23.9 | 2.81 | -9.44 | -62.88 | -12.32 | 28.5 | -7.75 | -23.36 | 2.92 | -9.43 | -64.87 | -12.44 | 29.31 | -7.8 | -22.94 | 3.09 | -9.49 | -66.38 | -12.6 | 30.86 | -7.91 | -22.46 | 3.3 | -10.05 | -66.67 | -13.11 | 33.42 | -8.47 | -22.66 | 3.44 | -10.58 | -64.36 | -13.59 | 40.1 | -9.01 | -22.42 | 3.77 | -10.52 | -59.49 | -13.22 | 48.54 | -8.86 | -21.95 | 3.91 | -10.18 | -56.13 | -12.46 | 54.4 | -8.37 | -21.37 | 3.96 | -9.6 | -53.02 | -11.63 | 59.09 | -7.7 | -20.54 | 4.03 | -8.96 | -52.71 | -10.74 | 62.1 | -6.99 | -19.26 | 4.32 | -8.41 | -54.02 | -9.7 | 64.57 | -6.29 | -17.76 | 4.75 | -8.05 | -57.07 | -8.54 | 63.43 | -5.59 | -16.77 | 4.92 | -7.92 | -59.55 | -7.73 | 60.71 | -5.11 | -16.39 | 4.86 | -7.97 | -61.35 | -7.25 | 58.57 | -4.88 | -16.15 | 4.87 | -8.05 | -63.54 | -6.68 | 56 | -4.61 | -15.7 | 4.98 | -8.13 | -65.97 | -6.23 | 52.14 | -4.37 | -15.5 | 4.96 | -8.41 | -67.78 | -6.13 | 49.25 | -4.42 | -15.5 | 4.98 | -8.87 | -68.51 | -6.06 | 48.53 | -4.57 | -15.17 | 5.29 | -9.43 | -67.27 | -5.83 | 48.28 | -4.64 | -14.74 | 5.62 | -9.74 | -64.26 | -5.38 | 46.53 | -4.42 | -14.46 | 5.66 | -9.76 | -61.41 | -5.25 | 43.85 | -4.29 | -14.8 | 5.34 | -9.72 | -59.05 | -5.22 | 42.78 | -4.24 | -15.11 | 5.11 | -9.77 | -56.91 | -5.26 | 42.04 | -4.27 | -15.34 | 4.99 | -9.78 | -54.92 | -5.23 | 41.25 | -4.24 | -15.51 | 4.88 | -9.68 | -53.6 | -5.12 | 40.1 | -4.12 | -15.53 | 4.81 | -9.67 | -52.35 | -4.98 | 38.95 | -4.02 | -15.33 | 4.88 | -9.74 | -49.52 | -5.04 | 37.35 | -4.08 | -15.44 | 4.85 | -9.46 | -45.99 | -5.28 | 36.82 | -4.12 | -16.23 | 4.44 | -8.98 | -44.98 | -5.28 | 37.66 | -3.94 | -17.07 | 3.93 | -8.42 | -45.21 | -4.91 | 37.18 | -3.49 | -17.04 | 3.75 | -8.15 | -46.79 | -4.86 | 35.3 | -3.35 | -17.39 | 3.53 | -8.12 | -47.69 | -4.96 | 35.42 | -3.4 | -17.89 | 3.35 | -8.25 | -49.03 | -4.77 | 34.1 | -3.34 | -17.08 | 3.64 | -8.34 | -48.42 | -4.77 | 31.31 | -3.4 | -16.51 | 3.91 | -7.99 | -48.6 | -4.89 | 28.35 | -3.35 | -16.9 | 3.7 | -7.98 | -50.09 | -5.33 | 26.8 | -3.6 | -18.02 | 3.34 | -8.14 | -50.59 | -5.72 | 26.67 | -3.89 | -18.91 | 3.12 | -8.12 | -51.54 | -6 | 26.55 | -4.03 | -20.01 | 2.81 | -8.05 | -53.02 | -6.01 | 27.74 | -3.98 | -21.06 | 2.49 | -7.98 | -54.99 | -5.67 | 27.17 | -3.76 | -20.38 | 2.62 | -8.33 | -56.31 | -5.8 | 25.04 | -3.99 | -19.82 | 2.87 | -8.7 | -55.06 | -6.14 | 25.23 | -4.35 | -19.83 | 2.99 | -8.51 | -55.2 | -5.86 | 24.54 | -4.11 | -19.21 | 3.12 | -8.55 | -56.58 | -5.88 | 21.11 | -4.15 | -18.79 | 3.31 | -8.66 | -55.46 | -6.31 | 21.01 | -4.46 | -19.48 | 3.18 | -8.7 | -55.26 | -6.59 | 22.26 | -4.63 | -20.41 | 2.91 | -8.51 | -55.33 | -6.32 | 23.07 | -4.39 | -20.14 | 2.91 | -8.37 | -56.95 | -6.2 | 20.22 | -4.27 | -19.65 | 3.04 | -8.3 | -57.72 | -6.38 | 19.94 | -4.34 | -20.34 | 2.82 | -8.29 | -57.9 | -6.27 | 21.5 | -4.26 | -20.46 | 2.73 | -8.31 | -59.04 | -6.06 | 20.57 | -4.15 | -19.79 | 2.9 | -8.36 | -60.18 | -6.01 | 19.19 | -4.14 | -19.5 | 2.99 | -8.45 | -60.37 | -5.91 | 18.65 | -4.12 | -19.01 | 3.17 | -8.58 | -59.1 | -5.71 | 17.71 | -4.08 | -17.81 | 3.63 | -8.66 | -57.16 | -5.83 | 16.18 | -4.21 | -17.29 | 3.93 | -8.36 | -55.87 | -5.92 | 15.24 | -4.16 | -17.28 | 3.9 | -7.92 | -55.81 | -5.7 | 15.2 | -3.84 | -17.29 | 3.76 | -7.72 | -57.4 | -5.55 | 12.03 | -3.69 | -16.8 | 3.92 | -7.84 | -56.11 | -6.05 | 11.29 | -4.05 | -17.02 | 3.99 | -7.44 | -54.74 | -6.28 | 12.22 | -4.01 | -17.39 | 3.8 | -7.12 | -55.8 | -6.31 | 13.07 | -3.84 | -18.2 | 3.39 | -6.81 | -57.25 | -6.25 | 13.07 | -3.65 | -18.77 | 3.1 | -6.8 | -59.2 | -6.53 | 12.99 | -3.76 | -19.88 | 2.76 | -7.1 | -60.87 | -6.87 | 14.62 | -4.04 | -21.89 | 2.26 | -7.27 | -61.57 | -6.82 | 15.46 | -4.09 | -22.52 | 2.09 | -7.52 | -61.49 | -6.92 | 15.27 | -4.26 | -22.32 | 2.19 | -7.76 | -60.04 | -7.27 | 16.82 | -4.55 | -22.99 | 2.14 | -7.91 | -58.52 | -7.4 | 19.51 | -4.69 | -24.27 | 1.94 | -7.79 | -56.38 | -7.31 | 21.58 | -4.58 | -24.31 | 1.92 | -7.34 | -55.56 | -7.1 | 22.35 | -4.26 | -24.17 | 1.88 | -7.15 | -57.14 | -7.15 | 23.23 | -4.18 | -26.33 | 1.5 | -7.18 | -57.63 | -7.04 | 25.65 | -4.12 | -31.52 | 1.05 | -7.26 | -57.99 | -6.84 | 26.44 | -4.06 | -32.51 | 1.03 | -7.17 | -57.89 | -6.65 | 27.16 | -3.91 | -29.12 | 1.13 | -7 | -58.62 | -6.3 | 27.86 | -3.65 | -27.04 | 1.23 | -7 | -59.92 | -6.04 | 26.88 | -3.51 | -25.64 | 1.37 | -6.98 | -60.71 | -6.02 | 25.95 | -3.49 | -25.55 | 1.38 | -7 | -62.6 | -6.01 | 26.3 | -3.49 | -25.92 | 1.32 | -7.13 | -64.52 | -5.65 | 26.75 | -3.36 | -23.81 | 1.7 | -7.42 | -66.43 | -5.33 | 24.45 | -3.31 | -21.22 | 2.26 | -7.89 | -66.49 | -5.51 | 22.82 | -3.61 | -20.56 | 2.53
124 | M | 30 | 130 | -10.72 | -74.35 | -11.74 | 13.78 | -8.21 | -32.51 | 1.06 | -10.72 | -71.45 | -11.84 | 15.47 | -8.25 | -31.4 | 1.21 | -10.54 | -70.61 | -11.77 | 16.59 | -8.13 | -30.61 | 1.31 | -10.59 | -69.14 | -11.75 | 17.91 | -8.14 | -31.02 | 1.25 | -10.6 | -69.35 | -11.86 | 16.39 | -8.2 | -29.98 | 1.42 | -10.64 | -68.23 | -12.1 | 17.44 | -8.34 | -29.06 | 1.6 | -10.55 | -69.14 | -12.28 | 16.86 | -8.37 | -27.96 | 1.83 | -10.7 | -67.52 | -12.66 | 18.53 | -8.62 | -27.23 | 2.05 | -10.48 | -65.59 | -12.63 | 22.22 | -8.48 | -26.56 | 2.18 | -9.81 | -65.12 | -12.07 | 24.93 | -7.86 | -25.63 | 2.26 | -9.5 | -67.03 | -11.61 | 24.34 | -7.48 | -25.81 | 2.12 | -9.46 | -67.31 | -11.55 | 25.09 | -7.44 | -25.75 | 2.12 | -9.39 | -65.22 | -11.37 | 28.86 | -7.32 | -25.79 | 2.08 | -9.25 | -64.21 | -10.89 | 30 | -7.03 | -26.94 | 1.76 | -8.9 | -65.13 | -10.43 | 28.88 | -6.63 | -27.1 | 1.65 | -9.06 | -65.63 | -10.5 | 27.75 | -6.75 | -27.88 | 1.53 | -9.3 | -66.81 | -10.53 | 25.71 | -6.88 | -29.52 | 1.28 | -9.7 | -66.48 | -10.94 | 22.96 | -7.29 | -30.23 | 1.24 | -9.66 | -64.07 | -11.45 | 23.76 | -7.5 | -27.11 | 1.83 | -9.54 | -64.45 | -11.83 | 25.05 | -7.6 | -25.22 | 2.3 | -9.56 | -64.27 | -12.06 | 28.22 | -7.71 | -24.51 | 2.53 | -9.33 | -65.05 | -11.9 | 28.68 | -7.51 | -23.96 | 2.63 | -9.4 | -66.95 | -12 | 28.59 | -7.6 | -23.71 | 2.74 | -9.5 | -68.04 | -12.34 | 28.79 | -7.81 | -23.07 | 3.03 | -10.07 | -67.96 | -13.01 | 30.96 | -8.43 | -23.11 | 3.24 | -10.64 | -65.03 | -13.69 | 38 | -9.08 | -22.73 | 3.66 | -10.55 | -60.01 | -13.43 | 46.77 | -8.95 | -22.07 | 3.9 | -10.21 | -56.32 | -12.74 | 53.14 | -8.5 | -21.49 | 3.96 | -9.63 | -52.51 | -11.98 | 58.68 | -7.86 | -20.62 | 4.07 | -8.9 | -51.57 | -11.08 | 62.41 | -7.1 | -19.26 | 4.37 | -8.27 | -52.47 | -10.05 | 65.42 | -6.36 | -17.78 | 4.78 | -7.74 | -55.33 | -8.79 | 64.93 | -5.55 | -16.7 | 4.94 | -7.48 | -57.9 | -7.89 | 62.28 | -4.98 | -16.33 | 4.82 | -7.41 | -60.42 | -7.38 | 59.99 | -4.7 | -16.01 | 4.84 | -7.39 | -63.11 | -6.84 | 57.33 | -4.41 | -15.65 | 4.88 | -7.42 | -66.24 | -6.38 | 53.7 | -4.17 | -15.42 | 4.88 | -7.65 | -68.64 | -6.28 | 50.96 | -4.22 | -15.42 | 4.91 | -8.04 | -70.1 | -6.17 | 50.32 | -4.35 | -15.04 | 5.23 | -8.54 | -70 | -5.9 | 50.36 | -4.41 | -14.58 | 5.57 | -8.88 | -68.21 | -5.41 | 48.72 | -4.2 | -14.37 | 5.56 | -9 | -66.95 | -5.24 | 46.16 | -4.08 | -14.68 | 5.28 | -9.1 | -65.48 | -5.16 | 45.09 | -4.03 | -14.86 | 5.14 | -9.36 | -64.24 | -5.11 | 44.37 | -4.07 | -14.82 | 5.19 | -9.56 | -62.42 | -5.04 | 43.18 | -4.07 | -14.85 | 5.17 | -9.74 | -61.08 | -4.91 | 41.73 | -4.04 | -14.69 | 5.25 | -9.93 | -59.42 | -4.75 | 40.32 | -3.98 | -14.39 | 5.41 | -10.2 | -55.16 | -4.8 | 38.44 | -4.08 | -14.46 | 5.43 | -10.02 | -50.08 | -5.05 | 37.61 | -4.18 | -15.25 | 4.99 | -9.5 | -47.68 | -5.06 | 38.18 | -4 | -15.96 | 4.48 | -8.88 | -47.16 | -4.69 | 37.52 | -3.54 | -15.9 | 4.27 | -8.55 | -47.82 | -4.67 | 35.33 | -3.4 | -16.25 | 4.03 | -8.47 | -48.14 | -4.81 | 35.19 | -3.45 | -16.79 | 3.8 | -8.5 | -49.09 | -4.7 | 33.97 | -3.4 | -16.4 | 3.96 | -8.54 | -47.75 | -4.76 | 31.23 | -3.48 | -16.06 | 4.16 | -8.04 | -47.4 | -4.92 | 28.6 | -3.4 | -16.72 | 3.81 | -7.87 | -48.91 | -5.36 | 27.36 | -3.57 | -18.12 | 3.29 | -7.9 | -50.03 | -5.73 | 27.77 | -3.78 | -19.49 | 2.87 | -7.81 | -51.66 | -5.99 | 27.92 | -3.88 | -21.05 | 2.42 | -7.7 | -53.46 | -5.99 | 29.22 | -3.81 | -22.43 | 2.05 | -7.61 | -55.71 | -5.59 | 29.04 | -3.54 | -21.63 | 2.18 | -7.91 | -57.39 | -5.67 | 26.92 | -3.72 | -20.94 | 2.41 | -8.25 | -56.67 | -5.93 | 27.17 | -4.01 | -20.89 | 2.51 | -8.05 | -57.16 | -5.6 | 26.3 | -3.74 | -20.14 | 2.65 | -8.01 | -59.12 | -5.58 | 22.69 | -3.72 | -19.82 | 2.74 | -8.12 | -58.9 | -5.96 | 22.2 | -3.99 | -20.69 | 2.56 | -8.24 | -59.46 | -6.23 | 23.03 | -4.18 | -21.73 | 2.32 | -8.15 | -60.02 | -5.96 | 23.76 | -3.99 | -21.28 | 2.39 | -8.08 | -62.05 | -5.83 | 20.83 | -3.89 | -20.78 | 2.5 | -8.09 | -62.99 | -5.97 | 20.34 | -3.97 | -21.4 | 2.35 | -8.14 | -63.23 | -5.83 | 21.57 | -3.91 | -20.98 | 2.45 | -8.24 | -64.49 | -5.61 | 20.36 | -3.83 | -19.93 | 2.74 | -8.38 | -65.7 | -5.55 | 18.24 | -3.85 | -19.26 | 2.98 | -8.58 | -65.91 | -5.49 | 17.24 | -3.9 | -18.53 | 3.26 | -8.84 | -64.58 | -5.36 | 16.11 | -3.94 | -17.37 | 3.76 | -9.05 | -61.76 | -5.53 | 14.34 | -4.16 | -16.79 | 4.14 | -8.8 | -59.64 | -5.67 | 13.37 | -4.18 | -16.84 | 4.12 | -8.37 | -58.76 | -5.46 | 13.32 | -3.89 | -16.7 | 4.05 | -8.1 | -59.72 | -5.3 | 9.8 | -3.71 | -16.06 | 4.27 | -8.21 | -58.02 | -5.86 | 8.52 | -4.12 | -16.26 | 4.38 | -7.74 | -55.8 | -6.17 | 9.45 | -4.11 | -16.61 | 4.2 | -7.33 | -56.72 | -6.28 | 10.35 | -3.95 | -17.44 | 3.73 | -6.95 | -58.12 | -6.25 | 10.13 | -3.74 | -17.88 | 3.46 | -6.89 | -59.8 | -6.63 | 10.19 | -3.88 | -18.92 | 3.11 | -7.07 | -61.53 | -7.09 | 12.03 | -4.16 | -20.96 | 2.53 | -7.12 | -62.42 | -7.11 | 13.26 | -4.17 | -22.19 | 2.19 | -7.27 | -63.37 | -7.3 | 13.71 | -4.33 | -23.25 | 1.98 | -7.54 | -62.91 | -7.68 | 16.17 | -4.64 | -25 | 1.67 | -7.77 | -61.81 | -7.76 | 19.6 | -4.78 | -27.26 | 1.31 | -7.72 | -59.97 | -7.58 | 21.8 | -4.66 | -27.47 | 1.26 | -7.34 | -59.35 | -7.38 | 22.54 | -4.37 | -27.36 | 1.23 | -7.2 | -60.95 | -7.48 | 23.66 | -4.34 | -30.42 | 0.86 | -7.27 | -61.34 | -7.37 | 26.75 | -4.31 | -39.38 | 0.31 | -7.36 | -61.82 | -7.13 | 28.24 | -4.23 | -41.48 | 0.24 | -7.32 | -61.78 | -6.81 | 29.13 | -4.05 | -34.43 | 0.53 | -7.23 | -62.53 | -6.43 | 29.93 | -3.81 | -29.67 | 0.89 | -7.27 | -63.31 | -6.12 | 29 | -3.67 | -26.85 | 1.21 | -7.24 | -63.82 | -6.05 | 28.31 | -3.62 | -26.62 | 1.23 | -7.21 | -65.61 | -5.98 | 28.73 | -3.57 | -25.48 | 1.4 | -7.38 | -67.63 | -5.55 | 29.17 | -3.42 | -21.82 | 2.1 | -7.7 | -69.81 | -5.22 | 26.77 | -3.38 | -19.67 | 2.68 | -8.23 | -69.61 | -5.31 | 25.1 | -3.64 | -18.97 | 3.01
125 | I124i126 | 30 | 140 | -10.83 | -78.63 | -11.09 | 9.4 | -7.94 | -34.83 | 0.82 | -10.9 | -75.8 | -11.26 | 10.56 | -8.06 | -33.28 | 0.98 | -10.84 | -74.9 | -11.29 | 11.19 | -8.04 | -32.49 | 1.07 | -11.01 | -73.2 | -11.39 | 11.96 | -8.19 | -31.62 | 1.17 | -11.09 | -72.94 | -11.54 | 10.24 | -8.31 | -29.94 | 1.44 | -11.21 | -70.84 | -11.89 | 11.27 | -8.55 | -28.89 | 1.68 | -11.14 | -71.02 | -12.1 | 10.31 | -8.62 | -27.71 | 1.94 | -11.31 | -69.13 | -12.57 | 11.55 | -8.94 | -27.01 | 2.18 | -11.1 | -66.2 | -12.69 | 15.11 | -8.89 | -26.29 | 2.37 | -10.4 | -65.14 | -12.23 | 17.28 | -8.3 | -25.26 | 2.49 | -10 | -66.74 | -11.97 | 16.5 | -7.96 | -24.87 | 2.53 | -10 | -66.93 | -12.12 | 17.52 | -8.02 | -24.85 | 2.56 | -9.96 | -64.39 | -12.15 | 22.03 | -8 | -24.96 | 2.52 | -9.79 | -62.72 | -11.79 | 24.14 | -7.74 | -25.58 | 2.31 | -9.45 | -62.85 | -11.37 | 24.11 | -7.37 | -25.58 | 2.22 | -9.6 | -62.6 | -11.54 | 23.6 | -7.52 | -25.8 | 2.25 | -9.71 | -62.79 | -11.65 | 22.42 | -7.63 | -26.28 | 2.27 | -9.97 | -61.92 | -12.19 | 21 | -8.01 | -26.1 | 2.54 | -9.81 | -59 | -12.76 | 23.39 | -8.16 | -23.84 | 3.21 | -9.51 | -59.15 | -13.14 | 26.69 | -8.11 | -22.36 | 3.71 | -9.38 | -58.86 | -13.22 | 31.56 | -8.05 | -21.83 | 3.85 | -9 | -59.69 | -12.83 | 33.24 | -7.67 | -21.34 | 3.87 | -8.89 | -61.65 | -12.73 | 33.63 | -7.58 | -21.06 | 3.93 | -8.84 | -63.2 | -12.9 | 34.53 | -7.62 | -20.42 | 4.24 | -9.22 | -63.82 | -13.4 | 37.32 | -8.07 | -20.31 | 4.54 | -9.58 | -61.87 | -13.73 | 44.2 | -8.47 | -20 | 4.89 | -9.31 | -58.59 | -13.23 | 52.45 | -8.17 | -19.21 | 5.19 | -8.98 | -57.34 | -12.34 | 57.39 | -7.68 | -18.66 | 5.22 | -8.55 | -55.48 | -11.5 | 61.15 | -7.12 | -18.05 | 5.22 | -8.02 | -55.97 | -10.64 | 63.49 | -6.51 | -17.05 | 5.45 | -7.64 | -57.4 | -9.67 | 65.47 | -5.95 | -16.02 | 5.73 | -7.39 | -60.15 | -8.55 | 64.3 | -5.34 | -15.38 | 5.72 | -7.29 | -62.43 | -7.77 | 61.42 | -4.91 | -15.26 | 5.5 | -7.37 | -64.18 | -7.33 | 59.18 | -4.71 | -15.21 | 5.38 | -7.4 | -65.89 | -6.84 | 56.65 | -4.46 | -15.13 | 5.26 | -7.46 | -68.24 | -6.43 | 53.09 | -4.25 | -15.11 | 5.12 | -7.68 | -69.94 | -6.37 | 50.41 | -4.3 | -15.31 | 5.03 | -8.07 | -70.53 | -6.3 | 49.81 | -4.44 | -15.21 | 5.17 | -8.51 | -69.52 | -6.08 | 49.96 | -4.48 | -15.03 | 5.33 | -8.68 | -67.1 | -5.65 | 48.41 | -4.23 | -15.18 | 5.09 | -8.61 | -65.47 | -5.55 | 46.21 | -4.08 | -15.89 | 4.62 | -8.53 | -64.47 | -5.51 | 45.66 | -4 | -16.17 | 4.43 | -8.65 | -63.85 | -5.48 | 45.57 | -4.02 | -16.07 | 4.49 | -8.76 | -62.91 | -5.39 | 45.03 | -3.99 | -15.96 | 4.52 | -8.78 | -62.66 | -5.22 | 44.29 | -3.89 | -15.65 | 4.63 | -8.97 | -62.38 | -4.97 | 43.34 | -3.8 | -15.03 | 4.92 | -9.27 | -59.78 | -4.95 | 41.4 | -3.87 | -15.13 | 4.91 | -9.24 | -56.15 | -5.15 | 40.67 | -3.98 | -15.89 | 4.53 | -8.91 | -54.47 | -5.1 | 41.54 | -3.83 | -16.19 | 4.28 | -8.5 | -53.89 | -4.68 | 40.88 | -3.41 | -15.88 | 4.22 | -8.3 | -54.47 | -4.58 | 38.51 | -3.26 | -16.05 | 4.06 | -8.3 | -54.62 | -4.69 | 38.37 | -3.33 | -16.37 | 3.94 | -8.39 | -55.41 | -4.52 | 36.95 | -3.26 | -15.86 | 4.15 | -8.52 | -54.31 | -4.55 | 34.02 | -3.33 | -15.73 | 4.25 | -8.21 | -53.77 | -4.67 | 31.29 | -3.28 | -16.39 | 3.91 | -8.16 | -54.58 | -5.08 | 29.95 | -3.5 | -17.59 | 3.48 | -8.25 | -54.67 | -5.44 | 30.1 | -3.74 | -18.66 | 3.16 | -8.13 | -55.46 | -5.68 | 30.07 | -3.82 | -19.96 | 2.75 | -7.98 | -56.95 | -5.65 | 31.24 | -3.73 | -20.72 | 2.52 | -7.86 | -59.24 | -5.25 | 30.66 | -3.45 | -19.76 | 2.74 | -8.18 | -60.56 | -5.37 | 28.32 | -3.66 | -19.38 | 2.91 | -8.53 | -59.39 | -5.66 | 28.73 | -3.97 | -19.5 | 2.97 | -8.31 | -59.32 | -5.3 | 28 | -3.66 | -18.79 | 3.11 | -8.25 | -60.86 | -5.25 | 24.19 | -3.62 | -18.59 | 3.16 | -8.32 | -60.39 | -5.65 | 23.73 | -3.88 | -19.61 | 2.89 | -8.33 | -60.69 | -5.87 | 24.74 | -4.01 | -20.57 | 2.62 | -8.22 | -61.41 | -5.58 | 25.16 | -3.79 | -19.97 | 2.74 | -8.12 | -63.26 | -5.43 | 21.9 | -3.67 | -19.57 | 2.83 | -8.1 | -64.05 | -5.59 | 21.26 | -3.75 | -20.23 | 2.64 | -8.04 | -64.16 | -5.45 | 22.34 | -3.65 | -20.03 | 2.66 | -8.06 | -65.61 | -5.26 | 20.97 | -3.54 | -19.3 | 2.86 | -8.1 | -67.1 | -5.24 | 19.03 | -3.55 | -19.05 | 2.94 | -8.2 | -67.66 | -5.18 | 18.23 | -3.55 | -18.58 | 3.12 | -8.4 | -66.86 | -5.06 | 17.11 | -3.58 | -17.62 | 3.51 | -8.55 | -64.95 | -5.24 | 15.44 | -3.76 | -17.45 | 3.68 | -8.31 | -63.88 | -5.34 | 14.82 | -3.74 | -17.85 | 3.52 | -7.94 | -63.86 | -5.11 | 14.82 | -3.46 | -17.77 | 3.44 | -7.71 | -65.44 | -4.95 | 11.54 | -3.28 | -17.34 | 3.57 | -7.86 | -64.34 | -5.46 | 10.62 | -3.67 | -17.94 | 3.51 | -7.51 | -62.91 | -5.66 | 11.58 | -3.63 | -18.61 | 3.27 | -7.22 | -64.13 | -5.68 | 12.21 | -3.49 | -19.34 | 2.94 | -6.92 | -65.69 | -5.62 | 11.77 | -3.31 | -19.84 | 2.71 | -6.95 | -67.93 | -5.94 | 11.54 | -3.48 | -20.94 | 2.44 | -7.25 | -69.87 | -6.32 | 12.96 | -3.79 | -21.79 | 2.22 | -7.5 | -70.96 | -6.3 | 13.68 | -3.89 | -21.4 | 2.33 | -7.83 | -71.5 | -6.47 | 13.43 | -4.11 | -21.58 | 2.38 | -8.22 | -70.53 | -6.84 | 15.22 | -4.48 | -22.43 | 2.3 | -8.5 | -68.62 | -6.97 | 18.12 | -4.67 | -23.48 | 2.19 | -8.51 | -66.08 | -6.86 | 20.03 | -4.61 | -23.44 | 2.22 | -8.15 | -65.22 | -6.67 | 20.64 | -4.34 | -23.52 | 2.11 | -8.09 | -66.36 | -6.77 | 21.46 | -4.36 | -25.2 | 1.89 | -8.22 | -66.49 | -6.7 | 24.15 | -4.38 | -29.32 | 1.75 | -8.41 | -66.38 | -6.48 | 25.21 | -4.34 | -29.8 | 1.95 | -8.42 | -65.84 | -6.25 | 25.68 | -4.22 | -26.03 | 2.19 | -8.34 | -65.6 | -5.97 | 26.28 | -4.03 | -23.46 | 2.42 | -8.39 | -65.69 | -5.74 | 25.62 | -3.92 | -21.82 | 2.67 | -8.33 | -65.6 | -5.71 | 24.97 | -3.88 | -21.77 | 2.65 | -8.33 | -67.25 | -5.67 | 25.43 | -3.86 | -21.2 | 2.74 | -8.49 | -68.68 | -5.31 | 26.09 | -3.73 | -18.84 | 3.33 | -8.86 | -70.07 | -4.95 | 23.88 | -3.66 | -17.07 | 4.01 | -9.37 | -69.33 | -5.06 | 22.06 | -3.92 | -16.56 | 4.36
126 | M | 30 | 150 | -10.94 | -82.92 | -10.44 | 5.02 | -7.68 | -37.15 | 0.58 | -11.08 | -80.16 | -10.68 | 5.64 | -7.87 | -35.16 | 0.75 | -11.13 | -79.18 | -10.8 | 5.78 | -7.96 | -34.36 | 0.83 | -11.43 | -77.26 | -11.03 | 6.02 | -8.23 | -32.22 | 1.1 | -11.58 | -76.53 | -11.23 | 4.09 | -8.42 | -29.89 | 1.47 | -11.77 | -73.46 | -11.67 | 5.1 | -8.75 | -28.72 | 1.75 | -11.72 | -72.9 | -11.92 | 3.75 | -8.87 | -27.46 | 2.05 | -11.93 | -70.74 | -12.48 | 4.56 | -9.26 | -26.8 | 2.32 | -11.73 | -66.82 | -12.75 | 7.99 | -9.29 | -26.01 | 2.55 | -11 | -65.17 | -12.4 | 9.64 | -8.74 | -24.89 | 2.73 | -10.5 | -66.44 | -12.34 | 8.66 | -8.43 | -23.93 | 2.95 | -10.55 | -66.55 | -12.7 | 9.96 | -8.61 | -23.96 | 3 | -10.53 | -63.56 | -12.92 | 15.2 | -8.67 | -24.13 | 2.96 | -10.34 | -61.23 | -12.69 | 18.28 | -8.46 | -24.22 | 2.86 | -10 | -60.57 | -12.32 | 19.35 | -8.11 | -24.06 | 2.79 | -10.14 | -59.57 | -12.57 | 19.45 | -8.3 | -23.72 | 2.97 | -10.11 | -58.78 | -12.77 | 19.13 | -8.38 | -23.03 | 3.25 | -10.24 | -57.35 | -13.44 | 19.05 | -8.74 | -21.97 | 3.85 | -9.96 | -53.94 | -14.07 | 23.03 | -8.82 | -20.58 | 4.59 | -9.49 | -53.85 | -14.45 | 28.34 | -8.63 | -19.49 | 5.11 | -9.2 | -53.45 | -14.37 | 34.9 | -8.39 | -19.16 | 5.18 | -8.67 | -54.33 | -13.76 | 37.8 | -7.84 | -18.72 | 5.11 | -8.39 | -56.36 | -13.45 | 38.68 | -7.55 | -18.4 | 5.12 | -8.18 | -58.36 | -13.45 | 40.27 | -7.43 | -17.78 | 5.45 | -8.37 | -59.68 | -13.78 | 43.68 | -7.71 | -17.51 | 5.83 | -8.52 | -58.7 | -13.78 | 50.39 | -7.86 | -17.28 | 6.11 | -8.07 | -57.17 | -13.03 | 58.12 | -7.39 | -16.35 | 6.48 | -7.75 | -58.36 | -11.94 | 61.63 | -6.87 | -15.83 | 6.48 | -7.46 | -58.45 | -11.02 | 63.62 | -6.38 | -15.48 | 6.36 | -7.15 | -60.37 | -10.2 | 64.56 | -5.93 | -14.83 | 6.53 | -7 | -62.34 | -9.29 | 65.51 | -5.54 | -14.25 | 6.68 | -7.03 | -64.98 | -8.31 | 63.66 | -5.14 | -14.06 | 6.51 | -7.11 | -66.97 | -7.65 | 60.56 | -4.84 | -14.18 | 6.17 | -7.33 | -67.94 | -7.27 | 58.36 | -4.73 | -14.42 | 5.91 | -7.41 | -68.66 | -6.85 | 55.96 | -4.52 | -14.6 | 5.63 | -7.5 | -70.25 | -6.48 | 52.48 | -4.32 | -14.8 | 5.36 | -7.72 | -71.23 | -6.45 | 49.86 | -4.38 | -15.2 | 5.14 | -8.09 | -70.95 | -6.44 | 49.3 | -4.52 | -15.38 | 5.12 | -8.48 | -69.05 | -6.26 | 49.56 | -4.56 | -15.47 | 5.09 | -8.47 | -65.99 | -5.89 | 48.1 | -4.27 | -15.99 | 4.61 | -8.21 | -64 | -5.86 | 46.27 | -4.08 | -17.09 | 3.95 | -7.95 | -63.46 | -5.86 | 46.23 | -3.96 | -17.49 | 3.72 | -7.94 | -63.45 | -5.86 | 46.78 | -3.96 | -17.32 | 3.79 | -7.95 | -63.41 | -5.73 | 46.87 | -3.9 | -17.07 | 3.87 | -7.82 | -64.23 | -5.53 | 46.86 | -3.74 | -16.6 | 4.02 | -8 | -65.35 | -5.19 | 46.36 | -3.63 | -15.67 | 4.43 | -8.34 | -64.41 | -5.09 | 44.35 | -3.67 | -15.79 | 4.39 | -8.46 | -62.22 | -5.25 | 43.73 | -3.78 | -16.53 | 4.08 | -8.33 | -61.25 | -5.14 | 44.91 | -3.66 | -16.42 | 4.07 | -8.12 | -60.63 | -4.67 | 44.24 | -3.28 | -15.86 | 4.16 | -8.04 | -61.11 | -4.48 | 41.69 | -3.12 | -15.86 | 4.08 | -8.12 | -61.11 | -4.56 | 41.55 | -3.2 | -15.95 | 4.08 | -8.27 | -61.73 | -4.33 | 39.93 | -3.11 | -15.32 | 4.35 | -8.5 | -60.88 | -4.33 | 36.81 | -3.17 | -15.4 | 4.34 | -8.37 | -60.15 | -4.42 | 33.98 | -3.17 | -16.07 | 4.01 | -8.45 | -60.25 | -4.81 | 32.54 | -3.43 | -17.07 | 3.67 | -8.59 | -59.32 | -5.15 | 32.44 | -3.69 | -17.84 | 3.45 | -8.44 | -59.26 | -5.36 | 32.21 | -3.76 | -18.86 | 3.09 | -8.25 | -60.44 | -5.31 | 33.27 | -3.65 | -19 | 3 | -8.11 | -62.77 | -4.9 | 32.28 | -3.36 | -17.88 | 3.3 | -8.46 | -63.73 | -5.08 | 29.72 | -3.6 | -17.82 | 3.42 | -8.81 | -62.1 | -5.39 | 30.29 | -3.93 | -18.11 | 3.44 | -8.56 | -61.48 | -5 | 29.69 | -3.59 | -17.45 | 3.57 | -8.49 | -62.59 | -4.92 | 25.69 | -3.51 | -17.35 | 3.58 | -8.52 | -61.88 | -5.34 | 25.27 | -3.78 | -18.53 | 3.21 | -8.42 | -61.92 | -5.51 | 26.44 | -3.83 | -19.41 | 2.92 | -8.3 | -62.8 | -5.2 | 26.56 | -3.6 | -18.66 | 3.1 | -8.16 | -64.47 | -5.03 | 22.97 | -3.44 | -18.36 | 3.15 | -8.12 | -65.12 | -5.21 | 22.18 | -3.54 | -19.06 | 2.94 | -7.94 | -65.1 | -5.08 | 23.12 | -3.38 | -19.08 | 2.88 | -7.87 | -66.74 | -4.91 | 21.58 | -3.26 | -18.67 | 2.97 | -7.83 | -68.49 | -4.92 | 19.82 | -3.24 | -18.83 | 2.91 | -7.82 | -69.41 | -4.86 | 19.23 | -3.2 | -18.63 | 2.97 | -7.97 | -69.13 | -4.75 | 18.11 | -3.21 | -17.87 | 3.25 | -8.06 | -68.14 | -4.95 | 16.55 | -3.36 | -18.11 | 3.22 | -7.81 | -68.12 | -5.02 | 16.27 | -3.3 | -18.85 | 2.93 | -7.51 | -68.97 | -4.77 | 16.32 | -3.03 | -18.84 | 2.84 | -7.33 | -71.15 | -4.6 | 13.27 | -2.86 | -18.61 | 2.86 | -7.51 | -70.66 | -5.07 | 12.71 | -3.21 | -19.62 | 2.64 | -7.29 | -70.02 | -5.15 | 13.72 | -3.15 | -20.61 | 2.34 | -7.11 | -71.53 | -5.08 | 14.06 | -3.03 | -21.25 | 2.14 | -6.89 | -73.26 | -4.98 | 13.42 | -2.88 | -21.81 | 1.97 | -7.01 | -76.05 | -5.25 | 12.89 | -3.08 | -22.96 | 1.77 | -7.43 | -78.21 | -5.54 | 13.89 | -3.43 | -22.61 | 1.92 | -7.89 | -79.49 | -5.48 | 14.1 | -3.6 | -20.61 | 2.47 | -8.38 | -79.63 | -5.64 | 13.14 | -3.89 | -19.9 | 2.78 | -8.91 | -78.14 | -6 | 14.28 | -4.33 | -19.87 | 2.93 | -9.24 | -75.43 | -6.18 | 16.65 | -4.57 | -19.7 | 3.08 | -9.31 | -72.19 | -6.13 | 18.25 | -4.56 | -19.4 | 3.18 | -8.95 | -71.09 | -5.96 | 18.73 | -4.32 | -19.68 | 2.99 | -8.97 | -71.76 | -6.07 | 19.25 | -4.39 | -19.98 | 2.91 | -9.18 | -71.64 | -6.02 | 21.55 | -4.45 | -19.26 | 3.19 | -9.45 | -70.94 | -5.83 | 22.18 | -4.45 | -18.11 | 3.65 | -9.52 | -69.89 | -5.69 | 22.22 | -4.38 | -17.62 | 3.84 | -9.45 | -68.67 | -5.5 | 22.62 | -4.25 | -17.25 | 3.95 | -9.5 | -68.07 | -5.36 | 22.24 | -4.17 | -16.79 | 4.14 | -9.42 | -67.37 | -5.36 | 21.64 | -4.14 | -16.93 | 4.06 | -9.44 | -68.89 | -5.37 | 22.13 | -4.16 | -16.91 | 4.07 | -9.6 | -69.72 | -5.07 | 23.01 | -4.04 | -15.87 | 4.55 | -10.01 | -70.33 | -4.68 | 20.99 | -3.93 | -14.46 | 5.33 | -10.51 | -69.04 | -4.81 | 19.02 | -4.19 | -14.15 | 5.72
127 | I126i128 | 30 | 160 | -10.74 | -82.38 | -9.87 | 8.33 | -7.28 | -33.09 | 0.97 | -10.9 | -79.88 | -9.97 | 8.64 | -7.41 | -31.81 | 1.11 | -10.99 | -79.05 | -9.98 | 8.38 | -7.46 | -30.78 | 1.26 | -11.29 | -76.97 | -10.07 | 7.99 | -7.65 | -28.85 | 1.6 | -11.43 | -76.24 | -10.2 | 5.25 | -7.79 | -27.14 | 1.94 | -11.57 | -73.38 | -10.54 | 5.18 | -8.06 | -26.28 | 2.19 | -11.55 | -72.94 | -10.75 | 2.79 | -8.18 | -25.21 | 2.5 | -11.7 | -71.07 | -11.31 | 2.18 | -8.57 | -24.72 | 2.77 | -11.52 | -67.64 | -11.62 | 4.22 | -8.66 | -24.18 | 2.97 | -10.84 | -66.35 | -11.38 | 5.22 | -8.2 | -23.44 | 3.06 | -10.44 | -67.46 | -11.42 | 3.15 | -8.02 | -22.52 | 3.34 | -10.46 | -67.52 | -11.89 | 3.67 | -8.25 | -22.55 | 3.42 | -10.44 | -64.68 | -12.23 | 8.45 | -8.38 | -22.88 | 3.33 | -10.31 | -62.69 | -12.13 | 11.21 | -8.25 | -23 | 3.24 | -10.05 | -61.92 | -12 | 11.8 | -8.06 | -22.65 | 3.32 | -10.25 | -60.84 | -12.39 | 12.14 | -8.35 | -22.46 | 3.51 | -10.32 | -59.5 | -12.72 | 12.1 | -8.55 | -21.88 | 3.85 | -10.47 | -57.14 | -13.46 | 11.94 | -8.99 | -20.87 | 4.59 | -10.11 | -53.02 | -14.24 | 16.1 | -9.08 | -19.56 | 5.44 | -9.56 | -52.49 | -14.74 | 21.43 | -8.86 | -18.61 | 5.93 | -9.18 | -51.97 | -14.84 | 28.58 | -8.58 | -18.27 | 5.98 | -8.59 | -52.75 | -14.34 | 32.54 | -8 | -17.8 | 5.89 | -8.22 | -54.89 | -14.16 | 34.36 | -7.69 | -17.34 | 6.02 | -7.94 | -56.95 | -14.17 | 36.23 | -7.5 | -16.73 | 6.33 | -8.03 | -58.38 | -14.63 | 40.92 | -7.72 | -16.36 | 6.83 | -8.07 | -57.84 | -14.73 | 49.51 | -7.83 | -15.97 | 7.31 | -7.61 | -57.15 | -13.93 | 59.11 | -7.37 | -15.05 | 7.77 | -7.25 | -58.75 | -12.59 | 64.28 | -6.82 | -14.48 | 7.78 | -6.93 | -59.48 | -11.41 | 67.36 | -6.29 | -14.01 | 7.74 | -6.63 | -61.91 | -10.29 | 68.43 | -5.79 | -13.39 | 7.84 | -6.48 | -64.69 | -9.15 | 68.57 | -5.33 | -12.84 | 7.92 | -6.52 | -68.16 | -8.01 | 65.77 | -4.88 | -12.64 | 7.66 | -6.68 | -70.9 | -7.28 | 61.78 | -4.59 | -12.78 | 7.24 | -7 | -72.38 | -6.87 | 58.92 | -4.51 | -13.04 | 6.93 | -7.24 | -73.43 | -6.41 | 55.89 | -4.33 | -13.25 | 6.59 | -7.45 | -74.84 | -6.01 | 51.63 | -4.14 | -13.56 | 6.17 | -7.77 | -75.47 | -5.99 | 48.05 | -4.2 | -14.17 | 5.74 | -8.16 | -74.97 | -6.05 | 46.88 | -4.37 | -14.56 | 5.57 | -8.6 | -73.08 | -5.95 | 46.53 | -4.45 | -14.79 | 5.47 | -8.67 | -69.91 | -5.66 | 44.77 | -4.22 | -15.35 | 4.97 | -8.53 | -67.51 | -5.71 | 42.63 | -4.12 | -16.53 | 4.26 | -8.31 | -66.09 | -5.81 | 42.53 | -4.07 | -17.29 | 3.86 | -8.27 | -65.42 | -5.87 | 43.03 | -4.09 | -17.48 | 3.77 | -8.24 | -64.79 | -5.85 | 43.32 | -4.06 | -17.58 | 3.72 | -8.06 | -65.12 | -5.71 | 43.43 | -3.91 | -17.4 | 3.74 | -8.09 | -66.12 | -5.47 | 43.24 | -3.79 | -16.71 | 4.02 | -8.33 | -65.49 | -5.42 | 41.93 | -3.84 | -16.82 | 3.99 | -8.42 | -63.8 | -5.59 | 41.87 | -3.96 | -17.45 | 3.75 | -8.26 | -63 | -5.47 | 43.39 | -3.83 | -17.2 | 3.8 | -7.99 | -63.01 | -5.01 | 43.12 | -3.44 | -16.5 | 3.94 | -7.89 | -64.35 | -4.82 | 41.07 | -3.29 | -16.3 | 3.95 | -8.05 | -64.72 | -4.89 | 41.32 | -3.4 | -16.11 | 4.09 | -8.22 | -65.97 | -4.62 | 40.04 | -3.31 | -15.31 | 4.46 | -8.47 | -65.7 | -4.58 | 37.31 | -3.36 | -15.32 | 4.48 | -8.44 | -65.8 | -4.62 | 34.74 | -3.36 | -15.71 | 4.29 | -8.7 | -66.57 | -4.96 | 33.51 | -3.67 | -16.25 | 4.2 | -9.05 | -65.7 | -5.23 | 33.48 | -3.96 | -16.6 | 4.2 | -9.1 | -65.41 | -5.39 | 33.18 | -4.07 | -17.13 | 4.05 | -9.05 | -65.67 | -5.28 | 34.06 | -3.98 | -16.98 | 4.13 | -9.01 | -66.92 | -4.84 | 32.91 | -3.69 | -15.99 | 4.47 | -9.42 | -67.17 | -4.94 | 30.14 | -3.89 | -15.88 | 4.64 | -9.79 | -64.73 | -5.25 | 30.29 | -4.21 | -16.23 | 4.62 | -9.59 | -63.47 | -4.87 | 29.39 | -3.89 | -15.65 | 4.75 | -9.54 | -63.82 | -4.81 | 25.33 | -3.83 | -15.6 | 4.74 | -9.49 | -61.92 | -5.21 | 24.66 | -4.07 | -16.65 | 4.31 | -9.34 | -61.28 | -5.44 | 25.5 | -4.15 | -17.5 | 3.94 | -9.12 | -61.45 | -5.15 | 25.67 | -3.89 | -17.03 | 4 | -8.85 | -63 | -5.03 | 22.26 | -3.72 | -17.01 | 3.9 | -8.73 | -63.76 | -5.2 | 21.55 | -3.78 | -17.72 | 3.61 | -8.53 | -63.83 | -5.06 | 22.4 | -3.61 | -17.72 | 3.53 | -8.43 | -65.43 | -4.89 | 20.72 | -3.47 | -17.42 | 3.59 | -8.37 | -67.27 | -4.95 | 18.67 | -3.49 | -17.67 | 3.49 | -8.37 | -67.95 | -4.94 | 17.94 | -3.48 | -17.59 | 3.51 | -8.46 | -67.4 | -4.87 | 17.03 | -3.48 | -17.09 | 3.71 | -8.51 | -65.92 | -5.09 | 15.66 | -3.65 | -17.32 | 3.68 | -8.15 | -65.66 | -5.23 | 15.49 | -3.58 | -18.27 | 3.26 | -7.7 | -66.91 | -5.01 | 15.89 | -3.26 | -18.79 | 2.94 | -7.47 | -69.81 | -4.87 | 13.07 | -3.08 | -18.9 | 2.84 | -7.61 | -69.94 | -5.4 | 12.97 | -3.44 | -20.46 | 2.47 | -7.39 | -70.09 | -5.52 | 14.93 | -3.4 | -22.23 | 2.02 | -7.24 | -72.35 | -5.4 | 16.21 | -3.26 | -22.56 | 1.9 | -7.11 | -74.51 | -5.21 | 15.86 | -3.1 | -22.01 | 1.98 | -7.3 | -77.64 | -5.43 | 15.67 | -3.31 | -22.03 | 2.04 | -7.79 | -80.09 | -5.67 | 17.27 | -3.68 | -20.86 | 2.49 | -8.31 | -81.94 | -5.53 | 18.18 | -3.84 | -18.71 | 3.28 | -8.97 | -82.67 | -5.54 | 17.73 | -4.12 | -17.64 | 3.9 | -9.69 | -81.2 | -5.73 | 19.12 | -4.51 | -17.18 | 4.38 | -10.31 | -78.38 | -5.7 | 21.03 | -4.7 | -16.58 | 4.91 | -10.64 | -73.91 | -5.5 | 21.95 | -4.65 | -16.05 | 5.27 | -10.51 | -70.88 | -5.24 | 21.55 | -4.41 | -15.95 | 5.29 | -10.55 | -68.77 | -5.29 | 21.29 | -4.45 | -16.09 | 5.27 | -10.65 | -65.85 | -5.2 | 22.69 | -4.44 | -15.59 | 5.5 | -10.74 | -63.18 | -5.02 | 22.58 | -4.37 | -14.84 | 5.85 | -10.5 | -60.73 | -4.89 | 22.1 | -4.24 | -14.57 | 5.87 | -10.15 | -59.27 | -4.68 | 21.87 | -4 | -14.32 | 5.82 | -9.94 | -58.52 | -4.56 | 20.57 | -3.88 | -14.04 | 5.88 | -9.68 | -58.19 | -4.6 | 19.43 | -3.83 | -14.24 | 5.68 | -9.53 | -59.43 | -4.67 | 19.17 | -3.83 | -14.44 | 5.49 | -9.53 | -60.77 | -4.41 | 19.37 | -3.66 | -13.86 | 5.68 | -9.76 | -61.62 | -4.18 | 16.77 | -3.61 | -12.97 | 6.23 | -10.07 | -60.74 | -4.44 | 14.65 | -3.91 | -12.95 | 6.46
128 | M | 30 | 170 | -10.54 | -81.84 | -9.29 | 11.65 | -6.89 | -29.03 | 1.36 | -10.72 | -79.61 | -9.27 | 11.64 | -6.95 | -28.45 | 1.47 | -10.85 | -78.91 | -9.16 | 10.97 | -6.95 | -27.21 | 1.69 | -11.15 | -76.68 | -9.12 | 9.96 | -7.07 | -25.48 | 2.1 | -11.27 | -75.94 | -9.17 | 6.41 | -7.16 | -24.38 | 2.41 | -11.37 | -73.3 | -9.42 | 5.26 | -7.37 | -23.84 | 2.63 | -11.37 | -72.99 | -9.58 | 1.83 | -7.49 | -22.96 | 2.96 | -11.48 | -71.39 | -10.13 | -0.2 | -7.89 | -22.65 | 3.21 | -11.31 | -68.46 | -10.48 | 0.44 | -8.02 | -22.34 | 3.38 | -10.69 | -67.53 | -10.35 | 0.81 | -7.66 | -21.98 | 3.38 | -10.38 | -68.49 | -10.5 | -2.35 | -7.62 | -21.12 | 3.73 | -10.37 | -68.49 | -11.08 | -2.62 | -7.9 | -21.15 | 3.84 | -10.36 | -65.8 | -11.53 | 1.69 | -8.08 | -21.63 | 3.7 | -10.28 | -64.16 | -11.58 | 4.14 | -8.05 | -21.78 | 3.63 | -10.1 | -63.27 | -11.68 | 4.25 | -8.01 | -21.23 | 3.85 | -10.37 | -62.11 | -12.2 | 4.84 | -8.4 | -21.19 | 4.06 | -10.53 | -60.22 | -12.67 | 5.08 | -8.73 | -20.74 | 4.45 | -10.71 | -56.94 | -13.48 | 4.83 | -9.23 | -19.78 | 5.32 | -10.26 | -52.09 | -14.41 | 9.16 | -9.34 | -18.54 | 6.29 | -9.63 | -51.14 | -15.04 | 14.51 | -9.09 | -17.72 | 6.75 | -9.15 | -50.49 | -15.3 | 22.25 | -8.77 | -17.37 | 6.78 | -8.51 | -51.16 | -14.91 | 27.28 | -8.16 | -16.88 | 6.68 | -8.06 | -53.42 | -14.88 | 30.05 | -7.82 | -16.27 | 6.91 | -7.7 | -55.55 | -14.89 | 32.19 | -7.56 | -15.69 | 7.2 | -7.69 | -57.08 | -15.48 | 38.16 | -7.73 | -15.21 | 7.84 | -7.62 | -56.99 | -15.68 | 48.63 | -7.8 | -14.66 | 8.5 | -7.14 | -57.13 | -14.83 | 60.11 | -7.35 | -13.75 | 9.06 | -6.75 | -59.14 | -13.24 | 66.93 | -6.77 | -13.14 | 9.09 | -6.39 | -60.5 | -11.79 | 71.1 | -6.2 | -12.54 | 9.12 | -6.11 | -63.46 | -10.38 | 72.29 | -5.64 | -11.96 | 9.16 | -5.95 | -67.04 | -9 | 71.64 | -5.12 | -11.44 | 9.16 | -6.01 | -71.34 | -7.71 | 67.87 | -4.63 | -11.22 | 8.81 | -6.26 | -74.84 | -6.9 | 63 | -4.34 | -11.38 | 8.31 | -6.67 | -76.82 | -6.46 | 59.49 | -4.29 | -11.66 | 7.94 | -7.07 | -78.19 | -5.96 | 55.82 | -4.14 | -11.91 | 7.55 | -7.41 | -79.44 | -5.54 | 50.78 | -3.95 | -12.33 | 6.98 | -7.82 | -79.71 | -5.53 | 46.24 | -4.02 | -13.15 | 6.34 | -8.23 | -78.99 | -5.67 | 44.47 | -4.21 | -13.74 | 6.03 | -8.72 | -77.11 | -5.63 | 43.51 | -4.33 | -14.1 | 5.86 | -8.86 | -73.84 | -5.43 | 41.43 | -4.17 | -14.72 | 5.32 | -8.84 | -71.02 | -5.55 | 38.99 | -4.16 | -15.96 | 4.57 | -8.66 | -68.72 | -5.76 | 38.83 | -4.18 | -17.09 | 4 | -8.59 | -67.39 | -5.88 | 39.29 | -4.21 | -17.64 | 3.76 | -8.53 | -66.17 | -5.96 | 39.77 | -4.22 | -18.09 | 3.57 | -8.3 | -66.02 | -5.89 | 40 | -4.08 | -18.2 | 3.47 | -8.18 | -66.9 | -5.74 | 40.11 | -3.96 | -17.75 | 3.6 | -8.32 | -66.56 | -5.76 | 39.51 | -4.02 | -17.85 | 3.58 | -8.39 | -65.38 | -5.94 | 40.01 | -4.14 | -18.37 | 3.42 | -8.19 | -64.75 | -5.81 | 41.88 | -4 | -17.98 | 3.52 | -7.87 | -65.4 | -5.34 | 42.01 | -3.6 | -17.14 | 3.71 | -7.74 | -67.58 | -5.16 | 40.45 | -3.45 | -16.74 | 3.82 | -7.97 | -68.34 | -5.21 | 41.1 | -3.59 | -16.27 | 4.11 | -8.16 | -70.21 | -4.91 | 40.16 | -3.51 | -15.29 | 4.58 | -8.43 | -70.52 | -4.84 | 37.81 | -3.55 | -15.24 | 4.62 | -8.51 | -71.46 | -4.82 | 35.51 | -3.55 | -15.35 | 4.57 | -8.95 | -72.88 | -5.12 | 34.47 | -3.91 | -15.43 | 4.73 | -9.5 | -72.09 | -5.32 | 34.52 | -4.23 | -15.36 | 4.95 | -9.76 | -71.56 | -5.41 | 34.15 | -4.38 | -15.4 | 5.02 | -9.86 | -70.9 | -5.24 | 34.84 | -4.31 | -14.95 | 5.26 | -9.9 | -71.06 | -4.78 | 33.54 | -4.03 | -14.1 | 5.64 | -10.39 | -70.61 | -4.81 | 30.56 | -4.19 | -13.94 | 5.86 | -10.77 | -67.35 | -5.11 | 30.28 | -4.5 | -14.35 | 5.79 | -10.63 | -65.46 | -4.74 | 29.1 | -4.19 | -13.84 | 5.94 | -10.59 | -65.05 | -4.7 | 24.97 | -4.14 | -13.86 | 5.89 | -10.46 | -61.95 | -5.09 | 24.06 | -4.36 | -14.76 | 5.41 | -10.27 | -60.65 | -5.36 | 24.57 | -4.47 | -15.58 | 4.97 | -9.94 | -60.09 | -5.11 | 24.78 | -4.19 | -15.41 | 4.9 | -9.55 | -61.53 | -5.03 | 21.55 | -4 | -15.66 | 4.64 | -9.34 | -62.4 | -5.19 | 20.93 | -4.02 | -16.37 | 4.28 | -9.12 | -62.56 | -5.03 | 21.68 | -3.84 | -16.36 | 4.19 | -8.98 | -64.12 | -4.88 | 19.86 | -3.69 | -16.17 | 4.21 | -8.91 | -66.05 | -4.98 | 17.52 | -3.73 | -16.5 | 4.07 | -8.92 | -66.48 | -5.02 | 16.66 | -3.76 | -16.55 | 4.05 | -8.95 | -65.66 | -4.99 | 15.95 | -3.76 | -16.31 | 4.17 | -8.97 | -63.69 | -5.24 | 14.78 | -3.94 | -16.54 | 4.15 | -8.48 | -63.2 | -5.43 | 14.71 | -3.86 | -17.69 | 3.58 | -7.9 | -64.86 | -5.26 | 15.45 | -3.5 | -18.73 | 3.04 | -7.62 | -68.47 | -5.14 | 12.87 | -3.3 | -19.19 | 2.81 | -7.71 | -69.21 | -5.73 | 13.23 | -3.67 | -21.31 | 2.29 | -7.49 | -70.15 | -5.89 | 16.15 | -3.64 | -23.85 | 1.7 | -7.37 | -73.17 | -5.72 | 18.35 | -3.49 | -23.88 | 1.67 | -7.33 | -75.76 | -5.44 | 18.3 | -3.33 | -22.2 | 1.99 | -7.59 | -79.23 | -5.6 | 18.44 | -3.55 | -21.11 | 2.31 | -8.15 | -81.96 | -5.8 | 20.65 | -3.94 | -19.12 | 3.06 | -8.73 | -84.39 | -5.58 | 22.25 | -4.09 | -16.82 | 4.09 | -9.55 | -85.72 | -5.44 | 22.32 | -4.35 | -15.37 | 5.02 | -10.48 | -84.26 | -5.46 | 23.96 | -4.7 | -14.5 | 5.83 | -11.37 | -81.32 | -5.22 | 25.42 | -4.83 | -13.47 | 6.75 | -11.98 | -75.63 | -4.87 | 25.65 | -4.74 | -12.7 | 7.36 | -12.07 | -70.67 | -4.52 | 24.38 | -4.5 | -12.21 | 7.59 | -12.13 | -65.79 | -4.52 | 23.34 | -4.51 | -12.2 | 7.62 | -12.12 | -60.05 | -4.39 | 23.82 | -4.42 | -11.93 | 7.81 | -12.02 | -55.43 | -4.22 | 22.97 | -4.3 | -11.57 | 8.05 | -11.48 | -51.58 | -4.1 | 21.99 | -4.09 | -11.51 | 7.89 | -10.84 | -49.87 | -3.86 | 21.11 | -3.76 | -11.38 | 7.69 | -10.39 | -48.97 | -3.77 | 18.9 | -3.59 | -11.29 | 7.61 | -9.95 | -49.02 | -3.84 | 17.23 | -3.53 | -11.55 | 7.3 | -9.62 | -49.98 | -3.97 | 16.21 | -3.5 | -11.96 | 6.9 | -9.45 | -51.81 | -3.75 | 15.74 | -3.28 | -11.85 | 6.81 | -9.51 | -52.92 | -3.67 | 12.55 | -3.28 | -11.48 | 7.13 | -9.64 | -52.43 | -4.07 | 10.27 | -3.63 | -11.74 | 7.21
129 | I128i130 | 30 | 180 | -10.71 | -85.76 | -10.11 | 11.66 | -7.41 | -28.51 | 1.55 | -10.95 | -83.39 | -10.14 | 12.89 | -7.54 | -28.31 | 1.6 | -11.12 | -82.53 | -10.06 | 13.27 | -7.58 | -27.47 | 1.77 | -11.52 | -80.46 | -10 | 13.53 | -7.74 | -26.33 | 2.05 | -11.78 | -78.95 | -10.03 | 11.08 | -7.87 | -26.27 | 2.12 | -11.88 | -75.38 | -10.22 | 11.27 | -8.02 | -26.8 | 2.08 | -11.8 | -74.47 | -10.29 | 9.16 | -8.04 | -27.12 | 2.12 | -11.85 | -72.5 | -10.65 | 8.57 | -8.28 | -27.77 | 2.14 | -11.64 | -69.23 | -10.82 | 10.16 | -8.28 | -28.75 | 2.1 | -10.91 | -68.32 | -10.45 | 11.16 | -7.74 | -29.58 | 1.99 | -10.51 | -69.82 | -10.27 | 8.7 | -7.47 | -28.83 | 2.16 | -10.49 | -70.02 | -10.62 | 8.37 | -7.64 | -30 | 2.15 | -10.47 | -67.73 | -10.8 | 12.37 | -7.7 | -28.73 | 2.18 | -10.31 | -66.46 | -10.59 | 14.34 | -7.5 | -27.23 | 2.26 | -10.15 | -66.63 | -10.41 | 13.76 | -7.33 | -25.62 | 2.52 | -10.49 | -66.36 | -10.7 | 13.35 | -7.63 | -24.85 | 2.75 | -10.8 | -65.31 | -10.95 | 12.5 | -7.91 | -23.69 | 3.14 | -11.14 | -62.36 | -11.54 | 10.94 | -8.38 | -22.78 | 3.73 | -10.96 | -57.27 | -12.15 | 13.25 | -8.55 | -21.85 | 4.32 | -10.55 | -55.55 | -12.61 | 15.63 | -8.47 | -21.4 | 4.58 | -10.18 | -53.75 | -12.85 | 19.59 | -8.32 | -20.89 | 4.69 | -9.59 | -52.93 | -12.69 | 21.5 | -7.93 | -19.91 | 4.86 | -9.1 | -53.78 | -12.98 | 22.22 | -7.78 | -19.06 | 5.19 | -8.65 | -54.99 | -13.26 | 23.65 | -7.62 | -18.37 | 5.5 | -8.52 | -55.76 | -14.07 | 27.5 | -7.84 | -17.59 | 6.14 | -8.35 | -55.53 | -14.74 | 36.49 | -7.98 | -16.87 | 6.79 | -7.71 | -55.47 | -14.45 | 47.92 | -7.53 | -15.65 | 7.42 | -7.24 | -57.89 | -13.39 | 57.18 | -6.99 | -14.8 | 7.67 | -6.85 | -59.57 | -12.1 | 63.85 | -6.43 | -14.02 | 7.85 | -6.54 | -62.78 | -10.66 | 67.69 | -5.88 | -13.15 | 8.13 | -6.34 | -66.71 | -9.14 | 68.74 | -5.3 | -12.31 | 8.38 | -6.39 | -71.39 | -7.68 | 65.41 | -4.74 | -11.9 | 8.2 | -6.64 | -75.25 | -6.79 | 60.52 | -4.41 | -11.89 | 7.85 | -7.08 | -77.67 | -6.33 | 57.08 | -4.36 | -12 | 7.68 | -7.53 | -79.9 | -5.8 | 53.6 | -4.24 | -11.94 | 7.62 | -8.04 | -81.77 | -5.36 | 48.76 | -4.12 | -12.07 | 7.38 | -8.65 | -82.22 | -5.3 | 44.63 | -4.23 | -12.55 | 7.07 | -9.3 | -80.92 | -5.35 | 43.11 | -4.43 | -12.86 | 7 | -9.96 | -77.53 | -5.22 | 42.14 | -4.5 | -13 | 6.97 | -10.16 | -72.65 | -4.93 | 40.1 | -4.26 | -13.28 | 6.58 | -10.06 | -68.73 | -4.95 | 37.34 | -4.17 | -14.12 | 5.9 | -9.87 | -65.87 | -5.07 | 36.66 | -4.14 | -14.87 | 5.41 | -9.86 | -63.63 | -5.14 | 36.48 | -4.17 | -15.2 | 5.25 | -9.78 | -61.18 | -5.18 | 36.22 | -4.15 | -15.47 | 5.1 | -9.49 | -59.64 | -5.08 | 35.49 | -3.99 | -15.52 | 4.97 | -9.24 | -58.89 | -4.97 | 34.47 | -3.85 | -15.32 | 4.96 | -9.12 | -57.76 | -5.08 | 33.12 | -3.9 | -15.61 | 4.79 | -8.95 | -56.67 | -5.36 | 33.11 | -4.02 | -16.36 | 4.4 | -8.65 | -56.38 | -5.35 | 34.52 | -3.91 | -16.57 | 4.17 | -8.26 | -57.02 | -4.98 | 34.39 | -3.53 | -16.14 | 4.18 | -8.08 | -58.66 | -4.91 | 32.67 | -3.43 | -16.05 | 4.15 | -8.16 | -59.23 | -5.08 | 33.31 | -3.57 | -16.25 | 4.11 | -8.25 | -60.66 | -4.89 | 32.46 | -3.5 | -15.72 | 4.35 | -8.34 | -60.77 | -4.92 | 30.4 | -3.55 | -15.75 | 4.36 | -8.18 | -61.88 | -5 | 28.52 | -3.52 | -16.24 | 4.12 | -8.43 | -63.91 | -5.34 | 28 | -3.81 | -17.03 | 3.94 | -8.79 | -64 | -5.57 | 28.44 | -4.07 | -17.49 | 3.92 | -8.93 | -64.62 | -5.69 | 28.36 | -4.18 | -17.95 | 3.82 | -8.94 | -65.13 | -5.57 | 29.38 | -4.1 | -18.11 | 3.81 | -8.98 | -66.58 | -5.13 | 28.48 | -3.84 | -17.06 | 4.15 | -9.47 | -67.22 | -5.21 | 26.05 | -4.07 | -16.56 | 4.45 | -9.92 | -64.74 | -5.48 | 26.5 | -4.4 | -16.58 | 4.55 | -9.77 | -63.55 | -5.08 | 25.77 | -4.09 | -15.81 | 4.77 | -9.79 | -63.76 | -4.99 | 21.92 | -4.04 | -15.4 | 4.92 | -9.78 | -61.44 | -5.31 | 21.28 | -4.26 | -16 | 4.67 | -9.65 | -60.74 | -5.5 | 21.88 | -4.33 | -16.61 | 4.36 | -9.43 | -60.33 | -5.16 | 21.8 | -4.04 | -16.05 | 4.47 | -9.16 | -61.93 | -5.04 | 18.1 | -3.88 | -15.92 | 4.44 | -9.05 | -62.33 | -5.23 | 17.25 | -3.96 | -16.43 | 4.21 | -8.87 | -62.02 | -5.09 | 18.08 | -3.8 | -16.4 | 4.15 | -8.74 | -63.22 | -4.91 | 16.17 | -3.65 | -16.06 | 4.25 | -8.63 | -64.9 | -4.97 | 13.64 | -3.65 | -16.22 | 4.16 | -8.6 | -65.68 | -5 | 12.5 | -3.66 | -16.29 | 4.13 | -8.66 | -65.24 | -4.97 | 11.19 | -3.68 | -15.9 | 4.35 | -8.74 | -63.94 | -5.29 | 9.76 | -3.93 | -16.1 | 4.38 | -8.39 | -63.3 | -5.51 | 9.48 | -3.93 | -16.85 | 4.02 | -7.9 | -64.15 | -5.4 | 10.12 | -3.64 | -17.55 | 3.6 | -7.65 | -66.73 | -5.32 | 7.74 | -3.49 | -17.74 | 3.48 | -7.75 | -66.87 | -5.89 | 7.96 | -3.86 | -19.16 | 3.13 | -7.45 | -67.4 | -6.05 | 10.36 | -3.79 | -20.97 | 2.58 | -7.28 | -69.85 | -5.97 | 12.04 | -3.64 | -21.64 | 2.28 | -7.22 | -72.18 | -5.79 | 12.42 | -3.51 | -21.42 | 2.23 | -7.5 | -74.94 | -5.95 | 12.62 | -3.71 | -21.47 | 2.26 | -7.98 | -76.63 | -6.17 | 14.47 | -4.06 | -20.97 | 2.55 | -8.41 | -77.86 | -6.02 | 15.48 | -4.17 | -19.46 | 3.16 | -8.97 | -78.36 | -6.01 | 15.23 | -4.41 | -18.44 | 3.74 | -9.59 | -76.64 | -6.17 | 16.67 | -4.74 | -18.01 | 4.19 | -10.14 | -74.02 | -6.17 | 18.62 | -4.92 | -17.68 | 4.63 | -10.41 | -69.78 | -5.99 | 19.92 | -4.85 | -17.25 | 4.94 | -10.24 | -66.72 | -5.7 | 19.83 | -4.57 | -17.09 | 4.99 | -10.17 | -64.51 | -5.72 | 19.81 | -4.54 | -17.68 | 4.83 | -10.13 | -61.66 | -5.62 | 21.37 | -4.45 | -18.18 | 4.78 | -10.11 | -59.35 | -5.43 | 21.18 | -4.35 | -17.58 | 4.98 | -9.76 | -57.54 | -5.33 | 21.24 | -4.18 | -17.89 | 4.82 | -9.36 | -57.04 | -5.07 | 21.43 | -3.9 | -17.8 | 4.7 | -9.14 | -57.19 | -4.88 | 20.46 | -3.74 | -17.1 | 4.78 | -8.95 | -57.69 | -4.84 | 19.39 | -3.67 | -16.8 | 4.72 | -8.8 | -58.96 | -4.86 | 18.98 | -3.64 | -16.8 | 4.57 | -8.81 | -60.66 | -4.53 | 19 | -3.45 | -15.58 | 4.84 | -8.98 | -61.69 | -4.3 | 16.13 | -3.39 | -14.47 | 5.33 | -9.24 | -61.41 | -4.58 | 14.04 | -3.69 | -14.46 | 5.49
130 | M | 30 | 190 | -10.88 | -89.67 | -10.92 | 11.67 | -7.93 | -27.99 | 1.73 | -11.17 | -87.16 | -11.02 | 14.15 | -8.13 | -28.18 | 1.73 | -11.38 | -86.15 | -10.96 | 15.56 | -8.2 | -27.74 | 1.84 | -11.9 | -84.24 | -10.88 | 17.09 | -8.41 | -27.18 | 2.01 | -12.3 | -81.95 | -10.9 | 15.74 | -8.58 | -28.17 | 1.83 | -12.38 | -77.46 | -11.02 | 17.28 | -8.67 | -29.75 | 1.54 | -12.23 | -75.94 | -11 | 16.49 | -8.58 | -31.28 | 1.28 | -12.22 | -73.61 | -11.16 | 17.35 | -8.67 | -32.89 | 1.07 | -11.96 | -70.01 | -11.15 | 19.87 | -8.54 | -35.16 | 0.81 | -11.12 | -69.11 | -10.54 | 21.51 | -7.82 | -37.18 | 0.59 | -10.63 | -71.15 | -10.05 | 19.76 | -7.32 | -36.55 | 0.6 | -10.61 | -71.54 | -10.17 | 19.35 | -7.38 | -38.85 | 0.46 | -10.59 | -69.66 | -10.08 | 23.04 | -7.32 | -35.82 | 0.65 | -10.34 | -68.77 | -9.6 | 24.54 | -6.95 | -32.67 | 0.9 | -10.2 | -69.99 | -9.13 | 23.27 | -6.64 | -30.01 | 1.18 | -10.6 | -70.61 | -9.21 | 21.87 | -6.87 | -28.5 | 1.44 | -11.06 | -70.4 | -9.23 | 19.93 | -7.09 | -26.65 | 1.83 | -11.57 | -67.78 | -9.59 | 17.05 | -7.52 | -25.79 | 2.13 | -11.66 | -62.46 | -9.89 | 17.35 | -7.76 | -25.15 | 2.36 | -11.46 | -59.97 | -10.18 | 16.76 | -7.85 | -25.07 | 2.41 | -11.2 | -57 | -10.39 | 16.92 | -7.86 | -24.41 | 2.6 | -10.67 | -54.7 | -10.48 | 15.71 | -7.69 | -22.93 | 3.03 | -10.14 | -54.15 | -11.07 | 14.39 | -7.73 | -21.85 | 3.47 | -9.6 | -54.42 | -11.63 | 15.11 | -7.68 | -21.04 | 3.79 | -9.35 | -54.44 | -12.67 | 16.84 | -7.95 | -19.97 | 4.45 | -9.07 | -54.07 | -13.8 | 24.35 | -8.15 | -19.08 | 5.08 | -8.29 | -53.81 | -14.08 | 35.73 | -7.7 | -17.56 | 5.79 | -7.73 | -56.63 | -13.55 | 47.43 | -7.21 | -16.45 | 6.25 | -7.31 | -58.65 | -12.4 | 56.6 | -6.67 | -15.5 | 6.59 | -6.97 | -62.11 | -10.94 | 63.08 | -6.11 | -14.35 | 7.1 | -6.73 | -66.38 | -9.28 | 65.85 | -5.49 | -13.19 | 7.61 | -6.78 | -71.44 | -7.64 | 62.95 | -4.86 | -12.58 | 7.59 | -7.02 | -75.67 | -6.67 | 58.05 | -4.48 | -12.4 | 7.39 | -7.49 | -78.52 | -6.19 | 54.66 | -4.43 | -12.34 | 7.41 | -7.99 | -81.61 | -5.63 | 51.38 | -4.34 | -11.96 | 7.69 | -8.66 | -84.1 | -5.18 | 46.75 | -4.28 | -11.81 | 7.78 | -9.47 | -84.73 | -5.08 | 43.02 | -4.44 | -11.96 | 7.79 | -10.36 | -82.86 | -5.02 | 41.76 | -4.65 | -11.99 | 7.98 | -11.21 | -77.95 | -4.81 | 40.78 | -4.66 | -11.91 | 8.08 | -11.46 | -71.46 | -4.43 | 38.77 | -4.36 | -11.84 | 7.83 | -11.28 | -66.44 | -4.35 | 35.7 | -4.18 | -12.28 | 7.23 | -11.08 | -63.02 | -4.38 | 34.5 | -4.1 | -12.65 | 6.82 | -11.12 | -59.88 | -4.4 | 33.67 | -4.12 | -12.76 | 6.74 | -11.03 | -56.19 | -4.39 | 32.67 | -4.08 | -12.84 | 6.64 | -10.68 | -53.26 | -4.27 | 30.99 | -3.89 | -12.85 | 6.48 | -10.29 | -50.89 | -4.2 | 28.84 | -3.74 | -12.89 | 6.32 | -9.93 | -48.97 | -4.41 | 26.74 | -3.79 | -13.37 | 5.99 | -9.52 | -47.96 | -4.78 | 26.22 | -3.9 | -14.35 | 5.38 | -9.11 | -48.01 | -4.9 | 27.16 | -3.81 | -15.16 | 4.83 | -8.65 | -48.64 | -4.63 | 26.78 | -3.47 | -15.13 | 4.64 | -8.42 | -49.74 | -4.66 | 24.89 | -3.4 | -15.37 | 4.48 | -8.36 | -50.12 | -4.94 | 25.51 | -3.54 | -16.24 | 4.1 | -8.34 | -51.11 | -4.87 | 24.75 | -3.48 | -16.14 | 4.12 | -8.25 | -51.02 | -5.01 | 23 | -3.55 | -16.25 | 4.1 | -7.84 | -52.31 | -5.18 | 21.53 | -3.48 | -17.13 | 3.66 | -7.91 | -54.93 | -5.56 | 21.53 | -3.7 | -18.64 | 3.15 | -8.07 | -55.91 | -5.83 | 22.37 | -3.91 | -19.61 | 2.88 | -8.1 | -57.67 | -5.96 | 22.56 | -3.99 | -20.51 | 2.61 | -8.02 | -59.36 | -5.89 | 23.92 | -3.89 | -21.27 | 2.36 | -8.05 | -62.1 | -5.47 | 23.42 | -3.66 | -20.01 | 2.66 | -8.55 | -63.84 | -5.6 | 21.54 | -3.95 | -19.18 | 3.04 | -9.06 | -62.13 | -5.85 | 22.73 | -4.3 | -18.82 | 3.31 | -8.91 | -61.63 | -5.43 | 22.43 | -4 | -17.78 | 3.61 | -8.99 | -62.47 | -5.27 | 18.86 | -3.95 | -16.95 | 3.95 | -9.1 | -60.93 | -5.54 | 18.5 | -4.17 | -17.23 | 3.93 | -9.04 | -60.83 | -5.63 | 19.19 | -4.19 | -17.64 | 3.75 | -8.91 | -60.57 | -5.22 | 18.82 | -3.9 | -16.7 | 4.05 | -8.77 | -62.33 | -5.06 | 14.65 | -3.76 | -16.17 | 4.24 | -8.77 | -62.26 | -5.26 | 13.56 | -3.89 | -16.48 | 4.15 | -8.61 | -61.48 | -5.14 | 14.48 | -3.76 | -16.44 | 4.11 | -8.49 | -62.33 | -4.94 | 12.48 | -3.6 | -15.94 | 4.28 | -8.35 | -63.75 | -4.97 | 9.76 | -3.57 | -15.95 | 4.26 | -8.28 | -64.89 | -4.99 | 8.34 | -3.56 | -16.03 | 4.22 | -8.38 | -64.81 | -4.96 | 6.43 | -3.6 | -15.48 | 4.53 | -8.51 | -64.2 | -5.35 | 4.73 | -3.92 | -15.65 | 4.6 | -8.3 | -63.4 | -5.59 | 4.25 | -4 | -16.01 | 4.45 | -7.91 | -63.44 | -5.54 | 4.8 | -3.79 | -16.37 | 4.16 | -7.69 | -64.99 | -5.5 | 2.61 | -3.68 | -16.3 | 4.14 | -7.79 | -64.53 | -6.06 | 2.69 | -4.04 | -17.01 | 3.97 | -7.42 | -64.65 | -6.21 | 4.57 | -3.93 | -18.08 | 3.45 | -7.19 | -66.53 | -6.22 | 5.73 | -3.78 | -19.4 | 2.9 | -7.12 | -68.6 | -6.15 | 6.54 | -3.68 | -20.64 | 2.48 | -7.4 | -70.66 | -6.3 | 6.81 | -3.88 | -21.82 | 2.21 | -7.81 | -71.29 | -6.54 | 8.29 | -4.18 | -22.82 | 2.04 | -8.09 | -71.32 | -6.46 | 8.7 | -4.26 | -22.11 | 2.24 | -8.4 | -71 | -6.59 | 8.14 | -4.47 | -21.5 | 2.46 | -8.71 | -69.02 | -6.89 | 9.38 | -4.78 | -21.51 | 2.55 | -8.91 | -66.71 | -7.13 | 11.83 | -5.01 | -21.88 | 2.51 | -8.84 | -63.93 | -7.1 | 14.19 | -4.96 | -21.8 | 2.52 | -8.41 | -62.78 | -6.89 | 15.29 | -4.65 | -21.97 | 2.38 | -8.21 | -63.23 | -6.93 | 16.29 | -4.57 | -23.17 | 2.05 | -8.14 | -63.27 | -6.85 | 18.92 | -4.48 | -24.42 | 1.76 | -8.2 | -63.28 | -6.65 | 19.4 | -4.4 | -23.59 | 1.91 | -8.05 | -63.5 | -6.56 | 20.49 | -4.28 | -24.26 | 1.75 | -7.87 | -64.21 | -6.28 | 21.74 | -4.04 | -24.22 | 1.71 | -7.9 | -65.42 | -5.99 | 22.02 | -3.88 | -22.92 | 1.95 | -7.94 | -66.36 | -5.83 | 21.54 | -3.81 | -22.06 | 2.14 | -7.99 | -67.95 | -5.75 | 21.75 | -3.79 | -21.65 | 2.23 | -8.17 | -69.5 | -5.31 | 22.25 | -3.61 | -19.31 | 2.88 | -8.46 | -70.46 | -4.93 | 19.71 | -3.51 | -17.47 | 3.53 | -8.84 | -70.4 | -5.09 | 17.8 | -3.75 | -17.18 | 3.76
131 | I130i132 | 30 | 200 | -11.04 | -92.07 | -10.67 | 7.12 | -7.87 | -29.06 | 1.53 | -11.31 | -89.67 | -10.9 | 9.02 | -8.12 | -30 | 1.43 | -11.52 | -88.49 | -10.93 | 10.61 | -8.24 | -29.48 | 1.54 | -11.96 | -86.25 | -10.96 | 11.9 | -8.46 | -29.29 | 1.63 | -12.3 | -84.1 | -11.04 | 10.67 | -8.65 | -30.19 | 1.5 | -12.44 | -80.38 | -11.24 | 12.19 | -8.81 | -31.52 | 1.3 | -12.43 | -79.03 | -11.29 | 11.64 | -8.84 | -32.3 | 1.17 | -12.49 | -75.96 | -11.55 | 12.56 | -9 | -33.47 | 1.04 | -12.2 | -71.89 | -11.53 | 15.61 | -8.85 | -34.97 | 0.86 | -11.39 | -70.49 | -10.92 | 17.32 | -8.15 | -36 | 0.71 | -10.86 | -71.82 | -10.53 | 15.62 | -7.69 | -35.08 | 0.76 | -10.75 | -71.99 | -10.65 | 15.7 | -7.69 | -36.42 | 0.67 | -10.65 | -70.08 | -10.57 | 19.36 | -7.6 | -35.92 | 0.67 | -10.37 | -69.17 | -10.15 | 20.98 | -7.25 | -35.06 | 0.73 | -10.13 | -70.47 | -9.74 | 19.69 | -6.92 | -33.75 | 0.86 | -10.44 | -71.09 | -9.88 | 18.6 | -7.14 | -33.02 | 0.99 | -10.81 | -71.19 | -9.98 | 16.98 | -7.36 | -31.55 | 1.23 | -11.29 | -69.31 | -10.43 | 14.9 | -7.83 | -29.33 | 1.57 | -11.38 | -64.75 | -10.8 | 16.09 | -8.09 | -27.8 | 1.87 | -11.21 | -62.88 | -11.09 | 16.96 | -8.15 | -27.42 | 1.95 | -11 | -60.08 | -11.23 | 18.66 | -8.14 | -26.79 | 2.1 | -10.53 | -58.17 | -11.16 | 18.6 | -7.89 | -25.38 | 2.41 | -10.09 | -57.99 | -11.54 | 17.54 | -7.86 | -23.76 | 2.87 | -9.61 | -58.05 | -11.93 | 18.79 | -7.76 | -22.48 | 3.27 | -9.43 | -57.95 | -12.77 | 21.07 | -7.99 | -21.12 | 3.93 | -9.14 | -57.03 | -13.57 | 27.95 | -8.09 | -19.87 | 4.61 | -8.41 | -56.68 | -13.54 | 38.05 | -7.6 | -18.28 | 5.26 | -7.84 | -59.38 | -12.91 | 47.07 | -7.08 | -17 | 5.77 | -7.39 | -61.28 | -11.87 | 54.35 | -6.54 | -15.93 | 6.15 | -7.05 | -64.73 | -10.61 | 58.87 | -6 | -14.83 | 6.61 | -6.85 | -68.79 | -9.22 | 61.38 | -5.48 | -13.68 | 7.15 | -6.91 | -73.56 | -7.79 | 58.73 | -4.93 | -13.12 | 7.16 | -7.11 | -77.6 | -6.93 | 54.5 | -4.61 | -12.91 | 7.06 | -7.54 | -80.34 | -6.49 | 51.49 | -4.58 | -12.83 | 7.1 | -7.94 | -83.26 | -6 | 48.62 | -4.49 | -12.49 | 7.33 | -8.48 | -86.09 | -5.61 | 44.41 | -4.45 | -12.33 | 7.44 | -9.16 | -87.65 | -5.55 | 41.27 | -4.64 | -12.4 | 7.56 | -10.04 | -87.21 | -5.53 | 40.6 | -4.93 | -12.3 | 7.95 | -10.96 | -84.22 | -5.3 | 40.62 | -5.04 | -12.02 | 8.38 | -11.47 | -78.99 | -4.86 | 39.16 | -4.79 | -11.82 | 8.34 | -11.64 | -74.35 | -4.69 | 36.63 | -4.62 | -12.02 | 7.96 | -11.7 | -70.27 | -4.6 | 35.49 | -4.52 | -12.19 | 7.7 | -11.91 | -66.42 | -4.53 | 34.52 | -4.49 | -12.17 | 7.7 | -12.16 | -62.01 | -4.46 | 33.06 | -4.48 | -12.09 | 7.81 | -12.08 | -56.67 | -4.34 | 31.29 | -4.35 | -12.02 | 7.77 | -11.71 | -51 | -4.24 | 29.18 | -4.19 | -11.99 | 7.66 | -11.12 | -46.58 | -4.4 | 26.84 | -4.18 | -12.37 | 7.28 | -10.38 | -44.04 | -4.78 | 25.96 | -4.24 | -13.29 | 6.52 | -9.64 | -43.92 | -4.91 | 26.71 | -4.07 | -14.16 | 5.7 | -8.96 | -45.35 | -4.65 | 26.21 | -3.64 | -14.37 | 5.24 | -8.63 | -47.09 | -4.73 | 24.3 | -3.57 | -14.8 | 4.91 | -8.54 | -47.51 | -5.04 | 24.97 | -3.71 | -15.71 | 4.48 | -8.43 | -48.53 | -5.01 | 24.76 | -3.63 | -15.88 | 4.33 | -8.24 | -48.36 | -5.12 | 23.29 | -3.64 | -16.01 | 4.27 | -7.71 | -50.14 | -5.25 | 22.25 | -3.49 | -17.05 | 3.7 | -7.68 | -53.53 | -5.58 | 22.51 | -3.62 | -18.92 | 3.02 | -7.82 | -55.13 | -5.79 | 23.7 | -3.77 | -20.15 | 2.66 | -7.85 | -57.38 | -5.8 | 24.06 | -3.78 | -20.94 | 2.43 | -7.78 | -59.75 | -5.59 | 25.22 | -3.62 | -21.09 | 2.34 | -7.84 | -62.96 | -5.08 | 24.06 | -3.34 | -19.26 | 2.81 | -8.39 | -64.86 | -5.15 | 21.29 | -3.61 | -18.18 | 3.29 | -8.91 | -63.81 | -5.42 | 21.65 | -3.99 | -17.9 | 3.56 | -8.88 | -63.49 | -5.04 | 20.97 | -3.75 | -16.83 | 3.93 | -9.05 | -64.1 | -4.91 | 17.07 | -3.75 | -15.96 | 4.37 | -9.18 | -62 | -5.24 | 16.37 | -4.02 | -16.28 | 4.34 | -9.16 | -61.26 | -5.42 | 16.95 | -4.12 | -16.7 | 4.18 | -8.97 | -60.37 | -5.06 | 16.58 | -3.84 | -15.94 | 4.43 | -8.74 | -61.69 | -4.94 | 12.6 | -3.7 | -15.54 | 4.56 | -8.6 | -62 | -5.15 | 11.62 | -3.78 | -16.06 | 4.32 | -8.38 | -61.75 | -5.06 | 12.76 | -3.63 | -16.28 | 4.13 | -8.26 | -63.24 | -4.89 | 10.98 | -3.48 | -16 | 4.19 | -8.12 | -64.81 | -4.91 | 8.67 | -3.44 | -16.09 | 4.13 | -8.03 | -66.08 | -4.9 | 7.56 | -3.4 | -16.2 | 4.05 | -8.08 | -66.39 | -4.82 | 6.18 | -3.38 | -15.77 | 4.26 | -8.16 | -66.16 | -5.12 | 4.55 | -3.62 | -15.92 | 4.31 | -7.99 | -66.48 | -5.3 | 4.02 | -3.65 | -16.41 | 4.09 | -7.67 | -67.2 | -5.15 | 4.46 | -3.42 | -16.67 | 3.85 | -7.57 | -69.57 | -5.04 | 1.94 | -3.32 | -16.45 | 3.9 | -7.84 | -69.18 | -5.54 | 1.43 | -3.72 | -16.88 | 3.89 | -7.6 | -68.67 | -5.7 | 2.76 | -3.69 | -17.62 | 3.54 | -7.44 | -70.13 | -5.69 | 3.5 | -3.59 | -18.49 | 3.17 | -7.37 | -71.95 | -5.62 | 3.54 | -3.5 | -19.17 | 2.92 | -7.64 | -74.21 | -5.85 | 3.38 | -3.73 | -20.21 | 2.67 | -8.14 | -75.01 | -6.15 | 4.94 | -4.1 | -20.97 | 2.56 | -8.58 | -74.91 | -6.09 | 5.44 | -4.26 | -20.03 | 2.94 | -9 | -73.59 | -6.19 | 4.85 | -4.5 | -19.2 | 3.36 | -9.32 | -70.7 | -6.49 | 5.94 | -4.82 | -19.12 | 3.54 | -9.49 | -67.46 | -6.69 | 8.02 | -5.03 | -19.22 | 3.62 | -9.39 | -64.15 | -6.68 | 9.79 | -4.99 | -19.02 | 3.71 | -8.93 | -62.69 | -6.53 | 10.46 | -4.73 | -19.1 | 3.58 | -8.74 | -62.9 | -6.64 | 11.35 | -4.69 | -20.02 | 3.24 | -8.68 | -62.46 | -6.6 | 14.01 | -4.63 | -20.87 | 2.97 | -8.67 | -61.94 | -6.42 | 14.66 | -4.53 | -20.33 | 3.08 | -8.42 | -61.72 | -6.32 | 15.4 | -4.36 | -20.69 | 2.93 | -8.14 | -62.21 | -6.09 | 16.32 | -4.1 | -20.77 | 2.79 | -8.08 | -63.61 | -5.88 | 16.25 | -3.95 | -20.23 | 2.83 | -8.07 | -64.99 | -5.84 | 15.9 | -3.92 | -20.13 | 2.79 | -8.15 | -66.75 | -5.84 | 16.56 | -3.93 | -20.37 | 2.68 | -8.32 | -68.37 | -5.42 | 17.67 | -3.75 | -18.87 | 3.09 | -8.66 | -69.44 | -5.04 | 15.6 | -3.67 | -17.06 | 3.79 | -9.09 | -68.91 | -5.18 | 13.81 | -3.93 | -16.56 | 4.15
132 | M | 30 | 210 | -11.21 | -94.47 | -10.42 | 2.57 | -7.81 | -30.13 | 1.33 | -11.44 | -92.17 | -10.78 | 3.9 | -8.11 | -31.83 | 1.13 | -11.65 | -90.83 | -10.9 | 5.66 | -8.27 | -31.22 | 1.24 | -12.03 | -88.27 | -11.04 | 6.7 | -8.52 | -31.41 | 1.25 | -12.31 | -86.26 | -11.18 | 5.61 | -8.72 | -32.22 | 1.16 | -12.5 | -83.3 | -11.45 | 7.09 | -8.95 | -33.29 | 1.06 | -12.64 | -82.12 | -11.58 | 6.78 | -9.09 | -33.32 | 1.07 | -12.75 | -78.31 | -11.94 | 7.78 | -9.33 | -34.05 | 1.01 | -12.43 | -73.77 | -11.9 | 11.36 | -9.16 | -34.78 | 0.91 | -11.66 | -71.88 | -11.31 | 13.13 | -8.48 | -34.83 | 0.84 | -11.09 | -72.5 | -11.02 | 11.48 | -8.05 | -33.62 | 0.92 | -10.88 | -72.44 | -11.12 | 12.04 | -8 | -33.99 | 0.87 | -10.71 | -70.5 | -11.07 | 15.68 | -7.88 | -36.02 | 0.68 | -10.39 | -69.57 | -10.71 | 17.42 | -7.54 | -37.45 | 0.56 | -10.06 | -70.94 | -10.34 | 16.12 | -7.19 | -37.49 | 0.53 | -10.28 | -71.56 | -10.54 | 15.33 | -7.4 | -37.54 | 0.54 | -10.56 | -71.98 | -10.73 | 14.03 | -7.64 | -36.45 | 0.63 | -11.01 | -70.83 | -11.28 | 12.76 | -8.15 | -32.87 | 1.01 | -11.1 | -67.04 | -11.71 | 14.84 | -8.42 | -30.44 | 1.38 | -10.95 | -65.79 | -11.99 | 17.16 | -8.46 | -29.77 | 1.5 | -10.81 | -63.16 | -12.06 | 20.39 | -8.42 | -29.17 | 1.6 | -10.38 | -61.63 | -11.84 | 21.48 | -8.09 | -27.83 | 1.8 | -10.04 | -61.83 | -12.01 | 20.69 | -7.98 | -25.67 | 2.28 | -9.63 | -61.67 | -12.22 | 22.47 | -7.83 | -23.92 | 2.75 | -9.51 | -61.45 | -12.88 | 25.29 | -8.02 | -22.27 | 3.41 | -9.21 | -59.99 | -13.34 | 31.54 | -8.02 | -20.66 | 4.13 | -8.53 | -59.56 | -13 | 40.38 | -7.5 | -19.01 | 4.73 | -7.95 | -62.12 | -12.28 | 46.71 | -6.95 | -17.55 | 5.28 | -7.48 | -63.91 | -11.33 | 52.11 | -6.4 | -16.37 | 5.71 | -7.13 | -67.34 | -10.29 | 54.66 | -5.89 | -15.3 | 6.12 | -6.97 | -71.2 | -9.16 | 56.91 | -5.47 | -14.18 | 6.69 | -7.04 | -75.69 | -7.93 | 54.52 | -5.01 | -13.66 | 6.74 | -7.21 | -79.53 | -7.2 | 50.95 | -4.74 | -13.41 | 6.72 | -7.59 | -82.16 | -6.8 | 48.32 | -4.73 | -13.33 | 6.78 | -7.89 | -84.92 | -6.37 | 45.85 | -4.64 | -13.01 | 6.98 | -8.3 | -88.07 | -6.03 | 42.08 | -4.62 | -12.86 | 7.1 | -8.86 | -90.57 | -6.03 | 39.52 | -4.85 | -12.84 | 7.32 | -9.71 | -91.56 | -6.03 | 39.44 | -5.21 | -12.6 | 7.92 | -10.71 | -90.48 | -5.8 | 40.46 | -5.42 | -12.14 | 8.67 | -11.49 | -86.52 | -5.3 | 39.56 | -5.23 | -11.8 | 8.84 | -12 | -82.25 | -5.02 | 37.56 | -5.07 | -11.77 | 8.7 | -12.32 | -77.53 | -4.82 | 36.48 | -4.93 | -11.72 | 8.58 | -12.71 | -72.96 | -4.65 | 35.37 | -4.86 | -11.58 | 8.66 | -13.29 | -67.82 | -4.54 | 33.45 | -4.88 | -11.34 | 8.98 | -13.48 | -60.08 | -4.41 | 31.58 | -4.8 | -11.19 | 9.07 | -13.13 | -51.11 | -4.29 | 29.52 | -4.64 | -11.09 | 8.99 | -12.31 | -44.19 | -4.39 | 26.95 | -4.57 | -11.37 | 8.57 | -11.23 | -40.13 | -4.77 | 25.7 | -4.57 | -12.23 | 7.65 | -10.17 | -39.84 | -4.92 | 26.25 | -4.32 | -13.17 | 6.56 | -9.26 | -42.06 | -4.68 | 25.63 | -3.82 | -13.6 | 5.84 | -8.84 | -44.43 | -4.8 | 23.71 | -3.73 | -14.23 | 5.35 | -8.71 | -44.91 | -5.15 | 24.42 | -3.87 | -15.17 | 4.85 | -8.52 | -45.95 | -5.15 | 24.77 | -3.78 | -15.62 | 4.55 | -8.24 | -45.7 | -5.24 | 23.58 | -3.74 | -15.77 | 4.44 | -7.59 | -47.97 | -5.33 | 22.97 | -3.49 | -16.97 | 3.74 | -7.45 | -52.13 | -5.61 | 23.48 | -3.54 | -19.21 | 2.89 | -7.57 | -54.35 | -5.74 | 25.03 | -3.63 | -20.7 | 2.45 | -7.59 | -57.08 | -5.64 | 25.56 | -3.57 | -21.36 | 2.25 | -7.55 | -60.14 | -5.29 | 26.51 | -3.34 | -20.91 | 2.31 | -7.63 | -63.81 | -4.69 | 24.7 | -3.02 | -18.51 | 2.95 | -8.23 | -65.88 | -4.71 | 21.04 | -3.28 | -17.19 | 3.55 | -8.76 | -65.48 | -5 | 20.56 | -3.67 | -16.98 | 3.81 | -8.84 | -65.34 | -4.66 | 19.51 | -3.5 | -15.89 | 4.26 | -9.11 | -65.74 | -4.55 | 15.28 | -3.55 | -14.97 | 4.78 | -9.26 | -63.07 | -4.95 | 14.24 | -3.88 | -15.34 | 4.76 | -9.29 | -61.69 | -5.2 | 14.72 | -4.05 | -15.76 | 4.62 | -9.03 | -60.18 | -4.9 | 14.35 | -3.79 | -15.17 | 4.81 | -8.71 | -61.05 | -4.81 | 10.56 | -3.64 | -14.9 | 4.88 | -8.43 | -61.74 | -5.04 | 9.68 | -3.67 | -15.63 | 4.48 | -8.15 | -62.03 | -4.97 | 11.04 | -3.5 | -16.11 | 4.14 | -8.03 | -64.16 | -4.83 | 9.48 | -3.36 | -16.05 | 4.1 | -7.89 | -65.88 | -4.85 | 7.59 | -3.32 | -16.24 | 3.99 | -7.79 | -67.27 | -4.8 | 6.78 | -3.24 | -16.37 | 3.89 | -7.78 | -67.96 | -4.68 | 5.94 | -3.16 | -16.07 | 4 | -7.82 | -68.12 | -4.88 | 4.37 | -3.32 | -16.19 | 4.02 | -7.67 | -69.56 | -5 | 3.8 | -3.31 | -16.82 | 3.72 | -7.43 | -70.95 | -4.75 | 4.11 | -3.05 | -16.97 | 3.55 | -7.45 | -74.15 | -4.58 | 1.27 | -2.96 | -16.61 | 3.66 | -7.88 | -73.83 | -5.02 | 0.16 | -3.41 | -16.75 | 3.8 | -7.78 | -72.7 | -5.18 | 0.95 | -3.46 | -17.16 | 3.64 | -7.69 | -73.74 | -5.17 | 1.26 | -3.4 | -17.58 | 3.44 | -7.62 | -75.3 | -5.08 | 0.54 | -3.32 | -17.7 | 3.36 | -7.88 | -77.76 | -5.4 | -0.04 | -3.59 | -18.59 | 3.12 | -8.46 | -78.73 | -5.76 | 1.59 | -4.03 | -19.12 | 3.09 | -9.07 | -78.5 | -5.73 | 2.17 | -4.26 | -17.95 | 3.65 | -9.61 | -76.18 | -5.8 | 1.56 | -4.54 | -16.9 | 4.27 | -9.94 | -72.37 | -6.09 | 2.5 | -4.87 | -16.74 | 4.53 | -10.08 | -68.22 | -6.26 | 4.21 | -5.05 | -16.56 | 4.73 | -9.94 | -64.37 | -6.25 | 5.39 | -5.02 | -16.24 | 4.9 | -9.46 | -62.6 | -6.17 | 5.62 | -4.8 | -16.24 | 4.77 | -9.27 | -62.57 | -6.34 | 6.4 | -4.81 | -16.87 | 4.43 | -9.22 | -61.64 | -6.35 | 9.09 | -4.78 | -17.32 | 4.18 | -9.13 | -60.61 | -6.2 | 9.93 | -4.66 | -17.07 | 4.24 | -8.79 | -59.94 | -6.09 | 10.31 | -4.45 | -17.11 | 4.12 | -8.41 | -60.21 | -5.9 | 10.89 | -4.17 | -17.33 | 3.88 | -8.27 | -61.81 | -5.78 | 10.47 | -4.03 | -17.55 | 3.72 | -8.2 | -63.63 | -5.85 | 10.27 | -4.02 | -18.2 | 3.44 | -8.3 | -65.55 | -5.93 | 11.38 | -4.08 | -19.09 | 3.12 | -8.47 | -67.24 | -5.53 | 13.09 | -3.89 | -18.43 | 3.3 | -8.87 | -68.42 | -5.15 | 11.49 | -3.83 | -16.65 | 4.04 | -9.33 | -67.43 | -5.26 | 9.81 | -4.1 | -15.95 | 4.54
133 | I132i134 | 30 | 220 | -11.11 | -91.71 | -10.35 | 1.24 | -7.72 | -32.6 | 1.04 | -11.21 | -89.1 | -10.63 | 2.53 | -7.91 | -33.99 | 0.9 | -11.26 | -87.91 | -10.7 | 3.77 | -7.97 | -34.04 | 0.92 | -11.5 | -85.52 | -10.79 | 4.61 | -8.13 | -32.77 | 1.04 | -11.65 | -84.03 | -10.93 | 3.08 | -8.28 | -31.62 | 1.18 | -11.73 | -81.38 | -11.18 | 4.31 | -8.45 | -31.65 | 1.21 | -11.69 | -80.76 | -11.29 | 3.45 | -8.49 | -30.93 | 1.34 | -11.72 | -78.12 | -11.63 | 3.97 | -8.69 | -30.61 | 1.47 | -11.4 | -74.54 | -11.65 | 6.49 | -8.54 | -30.24 | 1.58 | -10.6 | -73.4 | -11.16 | 7.9 | -7.88 | -29.66 | 1.62 | -10.03 | -74.81 | -10.95 | 5.79 | -7.49 | -28.33 | 1.83 | -9.85 | -75.65 | -11.21 | 6.13 | -7.5 | -28.18 | 1.93 | -9.69 | -74.09 | -11.29 | 10.02 | -7.43 | -29.04 | 1.89 | -9.42 | -73.86 | -11 | 11.94 | -7.15 | -29.82 | 1.76 | -9.1 | -75.68 | -10.67 | 11.01 | -6.82 | -29.77 | 1.72 | -9.38 | -76.95 | -10.96 | 10.41 | -7.1 | -29.98 | 1.72 | -9.73 | -77.94 | -11.19 | 9.5 | -7.4 | -29.83 | 1.69 | -10.25 | -77.27 | -11.8 | 8.51 | -7.97 | -28.23 | 1.93 | -10.38 | -73.72 | -12.34 | 11.03 | -8.28 | -26.52 | 2.35 | -10.3 | -72.56 | -12.67 | 13.91 | -8.38 | -25.83 | 2.59 | -10.21 | -70.23 | -12.8 | 17.94 | -8.38 | -25.26 | 2.77 | -9.82 | -69.12 | -12.57 | 20.08 | -8.07 | -24.26 | 2.96 | -9.55 | -69.57 | -12.7 | 20.48 | -7.97 | -22.78 | 3.39 | -9.21 | -69.87 | -12.91 | 22.96 | -7.86 | -21.32 | 3.95 | -9.2 | -70.02 | -13.38 | 26.74 | -8.07 | -20.21 | 4.54 | -9.05 | -68.98 | -13.58 | 33.65 | -8.1 | -19.02 | 5.21 | -8.53 | -68.64 | -13.03 | 42.21 | -7.66 | -17.59 | 5.86 | -8.11 | -70.6 | -12.15 | 47.22 | -7.16 | -16.51 | 6.25 | -7.8 | -71.8 | -11.19 | 51.5 | -6.7 | -15.61 | 6.58 | -7.56 | -74.45 | -10.21 | 53.68 | -6.27 | -14.7 | 6.99 | -7.5 | -77.15 | -9.14 | 55.35 | -5.88 | -13.81 | 7.43 | -7.6 | -80.42 | -7.98 | 52.94 | -5.41 | -13.4 | 7.36 | -7.77 | -82.92 | -7.27 | 49.11 | -5.1 | -13.37 | 7.08 | -8.08 | -84.1 | -6.93 | 46.69 | -5.03 | -13.48 | 6.91 | -8.27 | -85.71 | -6.52 | 44.34 | -4.88 | -13.33 | 6.91 | -8.49 | -87.86 | -6.16 | 40.8 | -4.74 | -13.26 | 6.85 | -8.83 | -89.64 | -6.16 | 38.33 | -4.86 | -13.37 | 6.87 | -9.43 | -90.3 | -6.15 | 38.29 | -5.11 | -13.18 | 7.29 | -10.11 | -89.24 | -5.92 | 39.22 | -5.21 | -12.79 | 7.8 | -10.52 | -86.41 | -5.43 | 38.4 | -4.96 | -12.49 | 7.85 | -10.76 | -84.35 | -5.19 | 36.42 | -4.79 | -12.48 | 7.7 | -10.98 | -82.03 | -5 | 35.65 | -4.68 | -12.33 | 7.72 | -11.36 | -80.12 | -4.86 | 34.91 | -4.68 | -12.07 | 7.96 | -11.92 | -77.48 | -4.71 | 33.55 | -4.7 | -11.73 | 8.35 | -12.26 | -73.04 | -4.52 | 31.74 | -4.64 | -11.49 | 8.53 | -12.38 | -67.23 | -4.36 | 29.85 | -4.54 | -11.31 | 8.62 | -12.21 | -61.23 | -4.41 | 27.49 | -4.53 | -11.52 | 8.37 | -11.71 | -56.25 | -4.71 | 26.35 | -4.6 | -12.23 | 7.68 | -11 | -54.14 | -4.79 | 26.54 | -4.42 | -12.89 | 6.9 | -10.34 | -54.32 | -4.51 | 25.71 | -3.99 | -13.02 | 6.46 | -10.07 | -55.02 | -4.61 | 23.76 | -3.95 | -13.44 | 6.12 | -10.07 | -54.25 | -4.87 | 24.39 | -4.11 | -14.03 | 5.84 | -9.99 | -53.65 | -4.81 | 24.15 | -4.03 | -14.09 | 5.8 | -9.79 | -51.38 | -4.84 | 22.63 | -3.99 | -14.1 | 5.79 | -9.08 | -51.44 | -4.91 | 21.38 | -3.78 | -14.93 | 5.17 | -8.78 | -53.78 | -5.18 | 21.16 | -3.82 | -16.48 | 4.41 | -8.76 | -55.29 | -5.38 | 21.98 | -3.91 | -17.6 | 3.96 | -8.63 | -57.59 | -5.37 | 21.99 | -3.85 | -18.23 | 3.65 | -8.48 | -59.86 | -5.1 | 22.82 | -3.62 | -18.07 | 3.57 | -8.41 | -63.06 | -4.59 | 21.17 | -3.28 | -16.58 | 3.96 | -8.89 | -64.73 | -4.64 | 17.67 | -3.51 | -15.72 | 4.45 | -9.28 | -63.77 | -4.97 | 17.12 | -3.88 | -15.76 | 4.6 | -9.14 | -63.66 | -4.66 | 15.88 | -3.65 | -15.05 | 4.83 | -9.22 | -64.73 | -4.64 | 11.86 | -3.68 | -14.59 | 5.1 | -9.3 | -62.93 | -5.06 | 11.19 | -4 | -15.12 | 4.96 | -9.26 | -62.46 | -5.34 | 11.89 | -4.15 | -15.79 | 4.66 | -9 | -61.76 | -5.06 | 11.82 | -3.89 | -15.4 | 4.73 | -8.7 | -63.49 | -4.97 | 8.39 | -3.73 | -15.29 | 4.71 | -8.52 | -64.71 | -5.18 | 7.84 | -3.78 | -16.02 | 4.33 | -8.3 | -65.32 | -5.09 | 9.11 | -3.62 | -16.44 | 4.04 | -8.22 | -67.42 | -4.93 | 7.6 | -3.49 | -16.29 | 4.05 | -8.2 | -69.44 | -4.95 | 5.9 | -3.48 | -16.38 | 4 | -8.19 | -70.84 | -4.88 | 5.17 | -3.43 | -16.37 | 3.99 | -8.29 | -71.27 | -4.76 | 4.29 | -3.4 | -15.88 | 4.22 | -8.42 | -70.85 | -4.96 | 2.72 | -3.59 | -15.83 | 4.35 | -8.28 | -71.71 | -5.09 | 2.18 | -3.61 | -16.37 | 4.09 | -8.09 | -72.69 | -4.87 | 2.49 | -3.39 | -16.39 | 3.98 | -8.12 | -75.23 | -4.71 | 0.01 | -3.3 | -15.99 | 4.14 | -8.53 | -74.3 | -5.14 | -0.62 | -3.74 | -16.17 | 4.26 | -8.38 | -73.07 | -5.25 | 0.51 | -3.75 | -16.58 | 4.06 | -8.3 | -73.72 | -5.18 | 1.07 | -3.66 | -16.77 | 3.94 | -8.24 | -75.02 | -5.04 | 0.63 | -3.54 | -16.7 | 3.92 | -8.5 | -76.78 | -5.29 | -0.1 | -3.79 | -17.2 | 3.84 | -9.09 | -77.31 | -5.58 | 1.43 | -4.18 | -17.44 | 3.93 | -9.68 | -76.44 | -5.49 | 2 | -4.36 | -16.32 | 4.58 | -10.18 | -73.37 | -5.48 | 1.09 | -4.57 | -15.3 | 5.32 | -10.46 | -68.89 | -5.72 | 1.63 | -4.87 | -15.04 | 5.71 | -10.48 | -64.32 | -5.84 | 2.92 | -5 | -14.83 | 5.96 | -10.25 | -60.29 | -5.81 | 3.59 | -4.96 | -14.48 | 6.19 | -9.68 | -57.82 | -5.69 | 3.43 | -4.71 | -14.25 | 6.22 | -9.35 | -57.55 | -5.84 | 3.45 | -4.69 | -14.65 | 5.95 | -9.14 | -56.43 | -5.87 | 5.42 | -4.62 | -14.95 | 5.69 | -8.87 | -55.28 | -5.8 | 5.57 | -4.5 | -14.72 | 5.77 | -8.4 | -55.11 | -5.76 | 5.66 | -4.28 | -14.81 | 5.54 | -7.92 | -56.46 | -5.63 | 6.14 | -3.96 | -15.17 | 5.06 | -7.75 | -58.58 | -5.53 | 5.5 | -3.8 | -15.43 | 4.8 | -7.67 | -60.58 | -5.65 | 4.79 | -3.81 | -15.95 | 4.53 | -7.74 | -62.77 | -5.8 | 5.63 | -3.88 | -16.87 | 4.08 | -7.89 | -64.63 | -5.5 | 7.04 | -3.74 | -16.82 | 3.98 | -8.2 | -65.78 | -5.23 | 5.27 | -3.71 | -15.68 | 4.5 | -8.62 | -65.06 | -5.45 | 3.75 | -4.04 | -15.27 | 4.91
134 | M | 30 | 230 | -11.01 | -88.95 | -10.29 | -0.1 | -7.63 | -35.06 | 0.74 | -10.97 | -86.03 | -10.47 | 1.15 | -7.71 | -36.15 | 0.66 | -10.87 | -84.99 | -10.49 | 1.88 | -7.67 | -36.86 | 0.6 | -10.96 | -82.77 | -10.54 | 2.52 | -7.74 | -34.14 | 0.83 | -10.99 | -81.79 | -10.67 | 0.56 | -7.84 | -31.01 | 1.21 | -10.95 | -79.46 | -10.91 | 1.53 | -7.95 | -30.01 | 1.37 | -10.75 | -79.4 | -10.99 | 0.11 | -7.89 | -28.54 | 1.62 | -10.69 | -77.92 | -11.33 | 0.16 | -8.04 | -27.16 | 1.93 | -10.37 | -75.31 | -11.41 | 1.61 | -7.92 | -25.69 | 2.26 | -9.53 | -74.92 | -11.01 | 2.66 | -7.28 | -24.48 | 2.41 | -8.98 | -77.13 | -10.87 | 0.09 | -6.92 | -23.05 | 2.73 | -8.82 | -78.86 | -11.29 | 0.22 | -7 | -22.37 | 2.99 | -8.67 | -77.69 | -11.51 | 4.37 | -6.99 | -22.06 | 3.1 | -8.45 | -78.15 | -11.29 | 6.46 | -6.75 | -22.2 | 2.96 | -8.14 | -80.42 | -11 | 5.91 | -6.45 | -22.05 | 2.91 | -8.49 | -82.34 | -11.37 | 5.49 | -6.8 | -22.43 | 2.9 | -8.9 | -83.9 | -11.65 | 4.96 | -7.15 | -23.21 | 2.76 | -9.5 | -83.72 | -12.32 | 4.26 | -7.78 | -23.59 | 2.84 | -9.65 | -80.41 | -12.96 | 7.22 | -8.14 | -22.6 | 3.33 | -9.65 | -79.33 | -13.34 | 10.66 | -8.29 | -21.88 | 3.69 | -9.61 | -77.3 | -13.53 | 15.48 | -8.34 | -21.35 | 3.95 | -9.26 | -76.6 | -13.3 | 18.68 | -8.04 | -20.69 | 4.13 | -9.06 | -77.3 | -13.39 | 20.27 | -7.96 | -19.89 | 4.5 | -8.79 | -78.07 | -13.6 | 23.45 | -7.9 | -18.71 | 5.15 | -8.9 | -78.59 | -13.88 | 28.18 | -8.12 | -18.15 | 5.67 | -8.89 | -77.98 | -13.82 | 35.77 | -8.17 | -17.37 | 6.28 | -8.52 | -77.73 | -13.07 | 44.05 | -7.81 | -16.17 | 6.99 | -8.27 | -79.07 | -12.01 | 47.73 | -7.36 | -15.46 | 7.23 | -8.13 | -79.7 | -11.04 | 50.9 | -6.99 | -14.85 | 7.46 | -8 | -81.56 | -10.14 | 52.69 | -6.65 | -14.1 | 7.86 | -8.02 | -83.11 | -9.12 | 53.79 | -6.29 | -13.45 | 8.17 | -8.16 | -85.15 | -8.02 | 51.36 | -5.82 | -13.15 | 7.98 | -8.34 | -86.32 | -7.34 | 47.26 | -5.46 | -13.34 | 7.44 | -8.57 | -86.03 | -7.06 | 45.07 | -5.34 | -13.64 | 7.04 | -8.65 | -86.5 | -6.68 | 42.82 | -5.11 | -13.65 | 6.84 | -8.68 | -87.66 | -6.3 | 39.52 | -4.85 | -13.66 | 6.6 | -8.8 | -88.72 | -6.28 | 37.14 | -4.86 | -13.89 | 6.42 | -9.15 | -89.04 | -6.27 | 37.15 | -5.01 | -13.75 | 6.66 | -9.5 | -88 | -6.04 | 37.97 | -5.01 | -13.44 | 6.93 | -9.56 | -86.3 | -5.57 | 37.24 | -4.68 | -13.19 | 6.86 | -9.52 | -86.44 | -5.36 | 35.28 | -4.5 | -13.19 | 6.71 | -9.64 | -86.53 | -5.19 | 34.81 | -4.43 | -12.95 | 6.85 | -10.01 | -87.28 | -5.08 | 34.46 | -4.5 | -12.56 | 7.27 | -10.55 | -87.14 | -4.88 | 33.64 | -4.53 | -12.13 | 7.72 | -11.04 | -86.01 | -4.62 | 31.9 | -4.47 | -11.79 | 8 | -11.62 | -83.35 | -4.43 | 30.17 | -4.45 | -11.53 | 8.25 | -12.1 | -78.28 | -4.42 | 28.03 | -4.5 | -11.66 | 8.17 | -12.19 | -72.38 | -4.64 | 27 | -4.63 | -12.23 | 7.71 | -11.83 | -68.44 | -4.65 | 26.84 | -4.51 | -12.6 | 7.24 | -11.41 | -66.58 | -4.35 | 25.79 | -4.17 | -12.43 | 7.08 | -11.3 | -65.6 | -4.41 | 23.81 | -4.18 | -12.65 | 6.89 | -11.42 | -63.58 | -4.6 | 24.36 | -4.35 | -12.89 | 6.83 | -11.45 | -61.35 | -4.46 | 23.53 | -4.27 | -12.57 | 7.04 | -11.33 | -57.06 | -4.44 | 21.67 | -4.25 | -12.43 | 7.15 | -10.58 | -54.91 | -4.49 | 19.8 | -4.07 | -12.88 | 6.6 | -10.12 | -55.43 | -4.75 | 18.84 | -4.09 | -13.74 | 5.94 | -9.94 | -56.23 | -5.02 | 18.93 | -4.19 | -14.51 | 5.47 | -9.67 | -58.11 | -5.1 | 18.42 | -4.13 | -15.1 | 5.05 | -9.41 | -59.59 | -4.91 | 19.13 | -3.9 | -15.23 | 4.84 | -9.19 | -62.3 | -4.49 | 17.65 | -3.54 | -14.64 | 4.97 | -9.55 | -63.57 | -4.57 | 14.3 | -3.74 | -14.25 | 5.35 | -9.8 | -62.05 | -4.93 | 13.67 | -4.09 | -14.53 | 5.38 | -9.44 | -61.98 | -4.67 | 12.26 | -3.8 | -14.22 | 5.4 | -9.33 | -63.72 | -4.74 | 8.45 | -3.82 | -14.22 | 5.42 | -9.34 | -62.8 | -5.18 | 8.14 | -4.12 | -14.91 | 5.16 | -9.24 | -63.24 | -5.47 | 9.07 | -4.24 | -15.81 | 4.7 | -8.97 | -63.34 | -5.22 | 9.29 | -3.98 | -15.63 | 4.65 | -8.69 | -65.93 | -5.13 | 6.22 | -3.82 | -15.67 | 4.54 | -8.61 | -67.68 | -5.31 | 5.99 | -3.88 | -16.42 | 4.18 | -8.45 | -68.62 | -5.2 | 7.17 | -3.73 | -16.77 | 3.94 | -8.42 | -70.68 | -5.04 | 5.72 | -3.62 | -16.52 | 4 | -8.52 | -73 | -5.04 | 4.21 | -3.65 | -16.53 | 4.01 | -8.59 | -74.41 | -4.97 | 3.56 | -3.63 | -16.36 | 4.09 | -8.8 | -74.59 | -4.85 | 2.64 | -3.64 | -15.69 | 4.43 | -9.03 | -73.57 | -5.03 | 1.07 | -3.87 | -15.47 | 4.68 | -8.89 | -73.85 | -5.18 | 0.56 | -3.91 | -15.92 | 4.45 | -8.74 | -74.43 | -4.99 | 0.86 | -3.72 | -15.82 | 4.41 | -8.79 | -76.31 | -4.83 | -1.24 | -3.65 | -15.36 | 4.61 | -9.17 | -74.76 | -5.25 | -1.4 | -4.07 | -15.58 | 4.73 | -8.97 | -73.45 | -5.33 | 0.08 | -4.04 | -15.99 | 4.48 | -8.91 | -73.69 | -5.2 | 0.88 | -3.93 | -15.96 | 4.44 | -8.86 | -74.74 | -5 | 0.72 | -3.77 | -15.71 | 4.49 | -9.13 | -75.79 | -5.18 | -0.16 | -3.99 | -15.8 | 4.56 | -9.72 | -75.9 | -5.4 | 1.27 | -4.34 | -15.76 | 4.78 | -10.29 | -74.37 | -5.24 | 1.82 | -4.45 | -14.7 | 5.52 | -10.75 | -70.56 | -5.17 | 0.62 | -4.61 | -13.69 | 6.38 | -10.98 | -65.41 | -5.34 | 0.76 | -4.87 | -13.35 | 6.89 | -10.88 | -60.43 | -5.42 | 1.64 | -4.95 | -13.09 | 7.19 | -10.56 | -56.22 | -5.38 | 1.79 | -4.89 | -12.72 | 7.49 | -9.9 | -53.04 | -5.2 | 1.23 | -4.63 | -12.26 | 7.67 | -9.43 | -52.52 | -5.35 | 0.5 | -4.57 | -12.42 | 7.47 | -9.05 | -51.23 | -5.4 | 1.75 | -4.46 | -12.58 | 7.21 | -8.61 | -49.94 | -5.39 | 1.21 | -4.34 | -12.37 | 7.29 | -8 | -50.28 | -5.44 | 1.01 | -4.11 | -12.51 | 6.95 | -7.42 | -52.71 | -5.37 | 1.39 | -3.75 | -13.01 | 6.24 | -7.23 | -55.35 | -5.28 | 0.52 | -3.58 | -13.3 | 5.89 | -7.14 | -57.54 | -5.44 | -0.69 | -3.61 | -13.7 | 5.63 | -7.19 | -59.99 | -5.67 | -0.11 | -3.69 | -14.66 | 5.05 | -7.31 | -62.02 | -5.48 | 0.99 | -3.58 | -15.21 | 4.66 | -7.53 | -63.14 | -5.3 | -0.94 | -3.59 | -14.7 | 4.97 | -7.9 | -62.69 | -5.63 | -2.31 | -3.97 | -14.59 | 5.27
135 | I134i136 | 30 | 240 | -10.4 | -91.65 | -10.53 | -1.34 | -7.44 | -33.51 | 0.88 | -10.39 | -89.24 | -10.75 | 0.49 | -7.55 | -33.19 | 0.96 | -10.29 | -88.53 | -10.74 | 1.8 | -7.49 | -33.03 | 1 | -10.42 | -86.9 | -10.71 | 2.7 | -7.55 | -32.52 | 1 | -10.49 | -86.44 | -10.78 | 1.17 | -7.63 | -31.56 | 1.11 | -10.49 | -84.55 | -10.99 | 2.24 | -7.74 | -30.68 | 1.25 | -10.39 | -85.1 | -11.07 | 0.91 | -7.73 | -29.68 | 1.41 | -10.48 | -83.67 | -11.43 | 1.06 | -7.95 | -28.84 | 1.61 | -10.23 | -81.1 | -11.54 | 3.42 | -7.88 | -27.07 | 1.94 | -9.5 | -80.44 | -11.11 | 5.14 | -7.29 | -25.68 | 2.12 | -9.03 | -82.21 | -10.84 | 3.36 | -6.91 | -24.81 | 2.27 | -8.91 | -83.4 | -11.12 | 3.92 | -6.96 | -23.77 | 2.56 | -8.78 | -81.87 | -11.17 | 8.51 | -6.9 | -23.14 | 2.73 | -8.53 | -81.99 | -10.8 | 10.54 | -6.6 | -23.07 | 2.65 | -8.29 | -84.12 | -10.36 | 9.76 | -6.27 | -23.11 | 2.54 | -8.61 | -85.86 | -10.54 | 9.01 | -6.52 | -23.6 | 2.48 | -9.01 | -87.18 | -10.64 | 7.94 | -6.78 | -24.65 | 2.28 | -9.6 | -87.01 | -11.14 | 6.19 | -7.31 | -26.45 | 2.08 | -9.78 | -83.56 | -11.63 | 7.87 | -7.62 | -27.77 | 2.11 | -9.77 | -82.59 | -11.94 | 9.37 | -7.75 | -27.52 | 2.28 | -9.81 | -80.73 | -12.15 | 12.44 | -7.86 | -27.05 | 2.44 | -9.51 | -79.6 | -12.04 | 13.96 | -7.65 | -26.17 | 2.59 | -9.33 | -79.88 | -12.22 | 14.51 | -7.62 | -24.37 | 2.98 | -9.04 | -80.28 | -12.44 | 16.02 | -7.56 | -22.35 | 3.58 | -9.13 | -80.58 | -13.01 | 18.91 | -7.87 | -20.85 | 4.23 | -9.14 | -79.74 | -13.42 | 25.28 | -8.09 | -19.4 | 5.03 | -8.78 | -79.14 | -13.18 | 33.93 | -7.89 | -17.75 | 5.9 | -8.51 | -80.11 | -12.4 | 40.45 | -7.54 | -16.62 | 6.43 | -8.31 | -80.42 | -11.44 | 45.71 | -7.16 | -15.76 | 6.82 | -8.18 | -82.11 | -10.5 | 48.68 | -6.81 | -14.89 | 7.27 | -8.13 | -83.84 | -9.41 | 50.41 | -6.4 | -14.08 | 7.65 | -8.28 | -86.07 | -8.29 | 48.69 | -5.96 | -13.67 | 7.61 | -8.49 | -87.25 | -7.59 | 45.41 | -5.63 | -13.73 | 7.23 | -8.8 | -86.6 | -7.23 | 43.83 | -5.52 | -13.95 | 6.93 | -8.91 | -86.26 | -6.72 | 41.93 | -5.22 | -13.9 | 6.71 | -8.89 | -86.39 | -6.25 | 38.56 | -4.86 | -14 | 6.34 | -8.9 | -86.6 | -6.19 | 35.99 | -4.78 | -14.38 | 5.99 | -9.1 | -86.66 | -6.14 | 35.81 | -4.83 | -14.31 | 6.1 | -9.31 | -85.66 | -5.89 | 36.32 | -4.76 | -14.01 | 6.28 | -9.27 | -84.19 | -5.37 | 35.38 | -4.38 | -13.68 | 6.24 | -9.17 | -83.94 | -5.16 | 33.26 | -4.16 | -13.78 | 6.01 | -9.14 | -84.02 | -5 | 32.46 | -4.04 | -13.7 | 6.01 | -9.35 | -84.7 | -4.92 | 31.9 | -4.07 | -13.45 | 6.24 | -9.67 | -85.07 | -4.76 | 30.91 | -4.07 | -13.09 | 6.55 | -9.95 | -85.2 | -4.53 | 29.37 | -3.99 | -12.71 | 6.8 | -10.43 | -84.32 | -4.37 | 27.72 | -4 | -12.36 | 7.1 | -10.96 | -81.2 | -4.39 | 25.8 | -4.13 | -12.37 | 7.17 | -11.13 | -76.47 | -4.58 | 24.97 | -4.27 | -12.88 | 6.84 | -10.87 | -73.65 | -4.56 | 25.05 | -4.16 | -13.13 | 6.51 | -10.6 | -72.6 | -4.25 | 23.94 | -3.86 | -12.85 | 6.49 | -10.63 | -72.07 | -4.28 | 21.95 | -3.89 | -12.92 | 6.43 | -10.85 | -70.41 | -4.45 | 22.48 | -4.07 | -13.05 | 6.47 | -11.02 | -68.68 | -4.28 | 21.65 | -4.01 | -12.58 | 6.8 | -11.06 | -64.87 | -4.24 | 19.51 | -4 | -12.42 | 6.94 | -10.51 | -62.63 | -4.27 | 17.27 | -3.87 | -12.78 | 6.51 | -10.23 | -62.78 | -4.57 | 15.91 | -3.98 | -13.55 | 6 | -10.22 | -62.74 | -4.86 | 15.87 | -4.16 | -14.14 | 5.71 | -10.04 | -63.41 | -4.99 | 15.35 | -4.18 | -14.65 | 5.38 | -9.81 | -64.03 | -4.87 | 16.04 | -4.01 | -14.76 | 5.2 | -9.59 | -65.63 | -4.44 | 14.72 | -3.65 | -14.12 | 5.39 | -9.86 | -66.29 | -4.52 | 11.62 | -3.82 | -13.84 | 5.69 | -10.09 | -64.77 | -4.85 | 10.94 | -4.13 | -14.1 | 5.72 | -9.76 | -64.37 | -4.59 | 9.39 | -3.86 | -13.72 | 5.81 | -9.71 | -65.3 | -4.68 | 5.35 | -3.94 | -13.63 | 5.94 | -9.65 | -63.45 | -5.14 | 4.89 | -4.24 | -14.24 | 5.72 | -9.43 | -63.19 | -5.48 | 5.66 | -4.36 | -15.1 | 5.22 | -9.02 | -63.21 | -5.26 | 6.03 | -4.07 | -15.08 | 5.04 | -8.65 | -65.92 | -5.18 | 2.9 | -3.88 | -15.17 | 4.87 | -8.48 | -67.79 | -5.39 | 2.6 | -3.91 | -16.02 | 4.41 | -8.28 | -69.08 | -5.34 | 3.77 | -3.78 | -16.64 | 4.02 | -8.25 | -71.51 | -5.21 | 2.52 | -3.67 | -16.64 | 3.97 | -8.31 | -73.79 | -5.26 | 1.24 | -3.71 | -16.89 | 3.88 | -8.36 | -75.4 | -5.21 | 0.9 | -3.69 | -16.95 | 3.84 | -8.58 | -75.55 | -5.1 | 0.33 | -3.72 | -16.33 | 4.15 | -8.81 | -74.82 | -5.27 | -1.08 | -3.93 | -16.09 | 4.39 | -8.74 | -74.76 | -5.41 | -1.4 | -3.99 | -16.4 | 4.25 | -8.56 | -74.96 | -5.21 | -0.83 | -3.8 | -16.32 | 4.19 | -8.53 | -76.64 | -5.03 | -3.13 | -3.68 | -15.84 | 4.38 | -8.87 | -75.12 | -5.47 | -3.18 | -4.09 | -16.09 | 4.47 | -8.67 | -73.51 | -5.54 | -1.66 | -4.05 | -16.42 | 4.27 | -8.54 | -73.82 | -5.43 | -0.66 | -3.93 | -16.62 | 4.12 | -8.42 | -74.54 | -5.22 | -0.83 | -3.74 | -16.39 | 4.14 | -8.59 | -75.61 | -5.41 | -1.55 | -3.92 | -16.67 | 4.1 | -9.06 | -75.6 | -5.65 | 0.13 | -4.23 | -16.95 | 4.14 | -9.46 | -74.29 | -5.45 | 0.8 | -4.27 | -15.95 | 4.71 | -9.75 | -71.67 | -5.38 | -0.24 | -4.37 | -15.09 | 5.33 | -9.92 | -67.84 | -5.57 | 0.07 | -4.59 | -14.85 | 5.67 | -9.88 | -64.19 | -5.66 | 1.15 | -4.67 | -14.69 | 5.85 | -9.63 | -60.58 | -5.57 | 1.58 | -4.58 | -14.21 | 6.13 | -9.02 | -58.03 | -5.39 | 1.16 | -4.3 | -13.76 | 6.27 | -8.55 | -57.95 | -5.48 | 0.74 | -4.18 | -14.02 | 6.01 | -8.24 | -57.53 | -5.46 | 1.98 | -4.03 | -14.32 | 5.72 | -7.94 | -57.26 | -5.41 | 1.36 | -3.91 | -14.19 | 5.74 | -7.52 | -57.76 | -5.42 | 0.99 | -3.73 | -14.3 | 5.52 | -7.08 | -59.76 | -5.31 | 1.09 | -3.44 | -14.73 | 5.02 | -6.95 | -61.79 | -5.24 | -0.14 | -3.32 | -14.82 | 4.86 | -6.88 | -63.43 | -5.42 | -1.32 | -3.38 | -15.16 | 4.68 | -6.88 | -65.68 | -5.61 | -0.79 | -3.43 | -16.2 | 4.17 | -6.95 | -67.88 | -5.42 | 0.1 | -3.31 | -16.93 | 3.78 | -7.17 | -69.33 | -5.27 | -1.84 | -3.33 | -16.42 | 4.03 | -7.57 | -69.36 | -5.59 | -3.25 | -3.71 | -16.3 | 4.28
136 | M | 30 | 250 | -9.79 | -94.36 | -10.77 | -2.58 | -7.26 | -31.95 | 1.01 | -9.81 | -92.45 | -11.02 | -0.18 | -7.39 | -30.22 | 1.26 | -9.71 | -92.08 | -10.98 | 1.73 | -7.32 | -29.2 | 1.4 | -9.88 | -91.03 | -10.88 | 2.89 | -7.36 | -30.9 | 1.16 | -9.98 | -91.08 | -10.9 | 1.78 | -7.42 | -32.1 | 1.01 | -10.02 | -89.64 | -11.07 | 2.94 | -7.52 | -31.35 | 1.12 | -10.03 | -90.8 | -11.16 | 1.71 | -7.57 | -30.82 | 1.2 | -10.26 | -89.41 | -11.53 | 1.96 | -7.86 | -30.52 | 1.28 | -10.09 | -86.88 | -11.68 | 5.22 | -7.84 | -28.45 | 1.62 | -9.47 | -85.95 | -11.22 | 7.62 | -7.3 | -26.88 | 1.83 | -9.09 | -87.28 | -10.8 | 6.62 | -6.9 | -26.58 | 1.81 | -8.99 | -87.94 | -10.95 | 7.61 | -6.92 | -25.17 | 2.13 | -8.89 | -86.06 | -10.83 | 12.66 | -6.82 | -24.22 | 2.36 | -8.62 | -85.84 | -10.31 | 14.61 | -6.45 | -23.94 | 2.33 | -8.43 | -87.82 | -9.73 | 13.62 | -6.09 | -24.17 | 2.18 | -8.74 | -89.38 | -9.71 | 12.54 | -6.24 | -24.78 | 2.07 | -9.11 | -90.45 | -9.62 | 10.91 | -6.4 | -26.08 | 1.81 | -9.7 | -90.31 | -9.96 | 8.13 | -6.84 | -29.31 | 1.31 | -9.9 | -86.71 | -10.29 | 8.53 | -7.09 | -32.94 | 0.89 | -9.9 | -85.84 | -10.54 | 8.08 | -7.21 | -33.16 | 0.88 | -10.01 | -84.17 | -10.77 | 9.39 | -7.37 | -32.74 | 0.94 | -9.77 | -82.59 | -10.78 | 9.25 | -7.25 | -31.66 | 1.05 | -9.6 | -82.46 | -11.04 | 8.75 | -7.28 | -28.86 | 1.45 | -9.28 | -82.5 | -11.28 | 8.6 | -7.21 | -25.98 | 2.01 | -9.36 | -82.57 | -12.14 | 9.63 | -7.63 | -23.55 | 2.8 | -9.38 | -81.5 | -13.02 | 14.79 | -8.01 | -21.42 | 3.77 | -9.05 | -80.55 | -13.28 | 23.8 | -7.96 | -19.33 | 4.81 | -8.75 | -81.14 | -12.79 | 33.18 | -7.71 | -17.78 | 5.64 | -8.5 | -81.15 | -11.85 | 40.53 | -7.32 | -16.67 | 6.17 | -8.35 | -82.65 | -10.87 | 44.67 | -6.97 | -15.69 | 6.68 | -8.24 | -84.56 | -9.7 | 47.03 | -6.51 | -14.71 | 7.13 | -8.4 | -86.99 | -8.56 | 46.01 | -6.1 | -14.19 | 7.24 | -8.64 | -88.19 | -7.83 | 43.55 | -5.8 | -14.11 | 7.03 | -9.02 | -87.17 | -7.4 | 42.59 | -5.69 | -14.25 | 6.81 | -9.17 | -86.02 | -6.77 | 41.04 | -5.33 | -14.16 | 6.59 | -9.1 | -85.12 | -6.21 | 37.59 | -4.87 | -14.34 | 6.08 | -9 | -84.49 | -6.09 | 34.83 | -4.7 | -14.88 | 5.56 | -9.04 | -84.27 | -6.01 | 34.47 | -4.66 | -14.87 | 5.54 | -9.11 | -83.31 | -5.75 | 34.66 | -4.51 | -14.58 | 5.64 | -8.97 | -82.09 | -5.18 | 33.52 | -4.07 | -14.17 | 5.62 | -8.82 | -81.43 | -4.95 | 31.24 | -3.82 | -14.38 | 5.31 | -8.64 | -81.51 | -4.81 | 30.12 | -3.65 | -14.44 | 5.16 | -8.69 | -82.12 | -4.76 | 29.34 | -3.64 | -14.34 | 5.22 | -8.8 | -83 | -4.64 | 28.18 | -3.6 | -14.06 | 5.38 | -8.87 | -84.4 | -4.44 | 26.85 | -3.5 | -13.63 | 5.6 | -9.24 | -85.29 | -4.31 | 25.26 | -3.55 | -13.18 | 5.96 | -9.81 | -84.13 | -4.36 | 23.58 | -3.75 | -13.09 | 6.18 | -10.08 | -80.57 | -4.53 | 22.94 | -3.91 | -13.52 | 5.97 | -9.91 | -78.87 | -4.46 | 23.26 | -3.8 | -13.66 | 5.79 | -9.78 | -78.62 | -4.15 | 22.09 | -3.54 | -13.26 | 5.89 | -9.96 | -78.55 | -4.16 | 20.09 | -3.6 | -13.2 | 5.98 | -10.28 | -77.24 | -4.3 | 20.61 | -3.8 | -13.21 | 6.12 | -10.58 | -76.02 | -4.09 | 19.78 | -3.74 | -12.6 | 6.56 | -10.78 | -72.68 | -4.04 | 17.35 | -3.76 | -12.4 | 6.74 | -10.43 | -70.35 | -4.06 | 14.74 | -3.67 | -12.69 | 6.43 | -10.34 | -70.12 | -4.39 | 12.98 | -3.87 | -13.35 | 6.06 | -10.49 | -69.25 | -4.69 | 12.8 | -4.12 | -13.77 | 5.94 | -10.41 | -68.72 | -4.89 | 12.29 | -4.23 | -14.2 | 5.71 | -10.22 | -68.46 | -4.83 | 12.96 | -4.12 | -14.3 | 5.57 | -10 | -68.96 | -4.39 | 11.78 | -3.76 | -13.59 | 5.81 | -10.18 | -69.02 | -4.47 | 8.94 | -3.9 | -13.43 | 6.03 | -10.37 | -67.48 | -4.77 | 8.21 | -4.18 | -13.66 | 6.06 | -10.08 | -66.76 | -4.51 | 6.53 | -3.93 | -13.22 | 6.21 | -10.09 | -66.88 | -4.63 | 2.26 | -4.06 | -13.04 | 6.46 | -9.95 | -64.09 | -5.1 | 1.64 | -4.36 | -13.57 | 6.27 | -9.62 | -63.13 | -5.48 | 2.26 | -4.48 | -14.39 | 5.75 | -9.07 | -63.08 | -5.29 | 2.76 | -4.15 | -14.54 | 5.43 | -8.62 | -65.91 | -5.22 | -0.42 | -3.93 | -14.67 | 5.2 | -8.34 | -67.91 | -5.46 | -0.8 | -3.94 | -15.62 | 4.64 | -8.11 | -69.55 | -5.49 | 0.36 | -3.82 | -16.51 | 4.11 | -8.08 | -72.34 | -5.38 | -0.69 | -3.73 | -16.76 | 3.94 | -8.1 | -74.59 | -5.49 | -1.73 | -3.78 | -17.25 | 3.74 | -8.14 | -76.39 | -5.45 | -1.76 | -3.76 | -17.54 | 3.6 | -8.37 | -76.52 | -5.35 | -1.99 | -3.79 | -16.98 | 3.87 | -8.59 | -76.08 | -5.51 | -3.23 | -4 | -16.71 | 4.09 | -8.6 | -75.67 | -5.64 | -3.35 | -4.08 | -16.87 | 4.06 | -8.38 | -75.49 | -5.43 | -2.52 | -3.87 | -16.82 | 3.98 | -8.27 | -76.97 | -5.24 | -5.01 | -3.72 | -16.32 | 4.15 | -8.57 | -75.47 | -5.68 | -4.96 | -4.12 | -16.59 | 4.21 | -8.36 | -73.58 | -5.75 | -3.4 | -4.07 | -16.85 | 4.06 | -8.17 | -73.95 | -5.67 | -2.2 | -3.93 | -17.28 | 3.79 | -7.97 | -74.35 | -5.44 | -2.39 | -3.71 | -17.07 | 3.79 | -8.06 | -75.42 | -5.65 | -2.95 | -3.86 | -17.54 | 3.65 | -8.4 | -75.3 | -5.89 | -1.02 | -4.13 | -18.14 | 3.51 | -8.64 | -74.21 | -5.65 | -0.22 | -4.09 | -17.21 | 3.9 | -8.75 | -72.79 | -5.6 | -1.09 | -4.13 | -16.48 | 4.27 | -8.86 | -70.27 | -5.8 | -0.62 | -4.32 | -16.35 | 4.44 | -8.89 | -67.95 | -5.89 | 0.66 | -4.4 | -16.29 | 4.52 | -8.7 | -64.95 | -5.75 | 1.37 | -4.27 | -15.7 | 4.78 | -8.15 | -63.03 | -5.57 | 1.08 | -3.97 | -15.26 | 4.86 | -7.67 | -63.39 | -5.62 | 0.97 | -3.79 | -15.62 | 4.55 | -7.43 | -63.83 | -5.53 | 2.21 | -3.6 | -16.05 | 4.23 | -7.26 | -64.58 | -5.43 | 1.51 | -3.47 | -16 | 4.18 | -7.03 | -65.24 | -5.39 | 0.98 | -3.35 | -16.09 | 4.08 | -6.75 | -66.81 | -5.26 | 0.8 | -3.13 | -16.45 | 3.8 | -6.67 | -68.23 | -5.19 | -0.8 | -3.06 | -16.33 | 3.83 | -6.62 | -69.32 | -5.4 | -1.94 | -3.14 | -16.62 | 3.74 | -6.58 | -71.36 | -5.56 | -1.48 | -3.18 | -17.75 | 3.28 | -6.59 | -73.73 | -5.36 | -0.78 | -3.03 | -18.65 | 2.91 | -6.82 | -75.53 | -5.23 | -2.74 | -3.07 | -18.14 | 3.1 | -7.25 | -76.03 | -5.54 | -4.19 | -3.45 | -18 | 3.29
137 | I136i138 | 30 | 260 | -9.66 | -99.29 | -10.32 | -2.94 | -6.99 | -29.45 | 1.36 | -9.77 | -97.19 | -10.55 | -0.95 | -7.16 | -28.96 | 1.43 | -9.78 | -96.72 | -10.54 | 0.72 | -7.16 | -28.19 | 1.55 | -10.03 | -95.71 | -10.51 | 1.89 | -7.27 | -29.09 | 1.44 | -10.25 | -95.28 | -10.59 | 0.99 | -7.42 | -30.43 | 1.25 | -10.39 | -93.29 | -10.74 | 2.36 | -7.56 | -30.52 | 1.24 | -10.48 | -93.6 | -10.78 | 1.28 | -7.62 | -30.78 | 1.21 | -10.71 | -91.25 | -11.1 | 1.55 | -7.88 | -32.54 | 1.04 | -10.5 | -87.91 | -11.2 | 4.45 | -7.82 | -34.07 | 1.03 | -9.8 | -86.75 | -10.65 | 6.51 | -7.2 | -32.89 | 1.14 | -9.39 | -88.07 | -10.28 | 4.91 | -6.8 | -33.96 | 1.07 | -9.25 | -88.51 | -10.45 | 5.41 | -6.82 | -30.92 | 1.34 | -9.15 | -86.47 | -10.37 | 9.7 | -6.74 | -29.12 | 1.55 | -8.86 | -86.05 | -9.94 | 11.61 | -6.39 | -28.13 | 1.6 | -8.6 | -87.68 | -9.47 | 10.38 | -6.03 | -28.24 | 1.51 | -8.83 | -89.13 | -9.54 | 9.43 | -6.2 | -28.31 | 1.48 | -9.19 | -90.51 | -9.59 | 8.07 | -6.4 | -28.96 | 1.37 | -9.75 | -90.39 | -10 | 5.99 | -6.88 | -32.07 | 1 | -9.92 | -87.23 | -10.36 | 7.23 | -7.14 | -33.73 | 0.82 | -9.94 | -86.56 | -10.59 | 7.98 | -7.26 | -32.56 | 0.95 | -10.08 | -84.78 | -10.68 | 9.9 | -7.37 | -32.51 | 0.96 | -9.87 | -83.46 | -10.55 | 10.17 | -7.2 | -32.28 | 0.97 | -9.77 | -83.41 | -10.71 | 9.15 | -7.22 | -31.7 | 1.1 | -9.57 | -82.93 | -10.91 | 9.01 | -7.2 | -30 | 1.4 | -9.68 | -82.33 | -11.62 | 9.8 | -7.58 | -27.39 | 1.97 | -9.71 | -80.01 | -12.36 | 14.39 | -7.92 | -24.71 | 2.74 | -9.24 | -78.09 | -12.52 | 22.12 | -7.74 | -21.84 | 3.66 | -8.78 | -78.52 | -12.13 | 29.46 | -7.39 | -19.81 | 4.43 | -8.42 | -78.81 | -11.46 | 35.9 | -7.01 | -18.24 | 5.04 | -8.13 | -80.52 | -10.71 | 40.51 | -6.64 | -16.75 | 5.71 | -7.95 | -82.39 | -9.62 | 44.13 | -6.19 | -15.5 | 6.27 | -7.95 | -85.37 | -8.45 | 43.9 | -5.71 | -14.64 | 6.54 | -8.09 | -87.46 | -7.64 | 41.55 | -5.36 | -14.36 | 6.47 | -8.41 | -87.82 | -7.17 | 40.19 | -5.24 | -14.32 | 6.39 | -8.61 | -88.06 | -6.57 | 38.45 | -4.96 | -14.08 | 6.35 | -8.71 | -88.63 | -6.06 | 35.02 | -4.64 | -14.06 | 6.11 | -8.84 | -88.7 | -5.96 | 32.57 | -4.6 | -14.38 | 5.85 | -9.13 | -88.22 | -5.87 | 32.31 | -4.64 | -14.3 | 5.95 | -9.43 | -86.69 | -5.58 | 32.52 | -4.55 | -13.96 | 6.15 | -9.46 | -84.15 | -5.04 | 31.27 | -4.15 | -13.64 | 6.08 | -9.35 | -82.28 | -4.82 | 28.85 | -3.92 | -13.92 | 5.7 | -9.22 | -81.07 | -4.72 | 27.75 | -3.78 | -14.1 | 5.48 | -9.28 | -80.1 | -4.69 | 27.15 | -3.76 | -14.13 | 5.44 | -9.27 | -78.97 | -4.58 | 26.31 | -3.68 | -14.09 | 5.41 | -9.16 | -78.92 | -4.35 | 25 | -3.49 | -13.85 | 5.45 | -9.21 | -79.17 | -4.18 | 23.33 | -3.39 | -13.59 | 5.57 | -9.47 | -77.81 | -4.25 | 21.44 | -3.51 | -13.72 | 5.58 | -9.46 | -74.93 | -4.44 | 20.73 | -3.61 | -14.37 | 5.24 | -9.11 | -74.01 | -4.41 | 21.21 | -3.45 | -14.87 | 4.88 | -8.79 | -74.67 | -4.1 | 20.15 | -3.13 | -14.71 | 4.82 | -8.79 | -76.08 | -4.07 | 18.32 | -3.1 | -14.78 | 4.8 | -9 | -76.31 | -4.2 | 18.66 | -3.25 | -14.8 | 4.88 | -9.26 | -76.98 | -4.01 | 17.54 | -3.22 | -14.06 | 5.3 | -9.5 | -75.63 | -3.99 | 14.99 | -3.29 | -13.78 | 5.51 | -9.37 | -75.09 | -4.06 | 12.27 | -3.3 | -14.01 | 5.34 | -9.53 | -75.29 | -4.44 | 10.84 | -3.61 | -14.58 | 5.14 | -9.78 | -74.5 | -4.76 | 10.99 | -3.9 | -14.92 | 5.1 | -9.82 | -74.43 | -4.93 | 10.64 | -4.03 | -15.21 | 4.99 | -9.81 | -74.68 | -4.85 | 11.5 | -3.98 | -14.99 | 5.06 | -9.8 | -75.25 | -4.39 | 10.25 | -3.68 | -13.97 | 5.5 | -10.18 | -74.66 | -4.45 | 7.32 | -3.87 | -13.55 | 5.92 | -10.55 | -71.87 | -4.75 | 6.51 | -4.21 | -13.62 | 6.12 | -10.31 | -69.78 | -4.5 | 4.78 | -3.99 | -13.11 | 6.35 | -10.18 | -68.8 | -4.6 | 0.41 | -4.07 | -12.94 | 6.55 | -9.96 | -65.63 | -5.11 | -0.51 | -4.38 | -13.51 | 6.34 | -9.6 | -64.59 | -5.52 | 0.01 | -4.51 | -14.35 | 5.81 | -9.03 | -64.33 | -5.39 | 0.45 | -4.21 | -14.54 | 5.46 | -8.51 | -66.77 | -5.39 | -2.58 | -4.01 | -14.75 | 5.2 | -8.18 | -68.57 | -5.67 | -2.82 | -4.01 | -15.74 | 4.61 | -7.87 | -70.27 | -5.73 | -1.3 | -3.87 | -16.86 | 3.96 | -7.8 | -73.38 | -5.65 | -1.93 | -3.76 | -17.51 | 3.63 | -7.8 | -75.85 | -5.76 | -2.78 | -3.8 | -18.25 | 3.36 | -7.85 | -77.82 | -5.74 | -2.48 | -3.79 | -18.91 | 3.12 | -8.07 | -78.16 | -5.63 | -2.39 | -3.82 | -18.46 | 3.31 | -8.3 | -77.74 | -5.81 | -3.17 | -4.03 | -18.3 | 3.46 | -8.27 | -77.43 | -5.9 | -2.61 | -4.07 | -18.68 | 3.35 | -8.08 | -77.39 | -5.64 | -1.3 | -3.82 | -18.66 | 3.27 | -8.01 | -78.57 | -5.38 | -3.57 | -3.66 | -17.77 | 3.53 | -8.25 | -76.82 | -5.75 | -3.47 | -3.99 | -17.9 | 3.61 | -7.98 | -75.06 | -5.76 | -1.84 | -3.88 | -18.25 | 3.43 | -7.74 | -75.48 | -5.59 | -0.7 | -3.67 | -18.64 | 3.19 | -7.48 | -76.13 | -5.32 | -0.99 | -3.39 | -18.46 | 3.16 | -7.53 | -77.62 | -5.46 | -1.77 | -3.49 | -18.97 | 3.02 | -7.86 | -77.93 | -5.66 | -0.2 | -3.73 | -19.51 | 2.91 | -8.08 | -77.46 | -5.43 | 0.2 | -3.69 | -18.42 | 3.29 | -8.19 | -76.52 | -5.38 | -0.98 | -3.73 | -17.66 | 3.61 | -8.3 | -74.52 | -5.57 | -0.65 | -3.91 | -17.56 | 3.73 | -8.38 | -72.78 | -5.66 | 0.5 | -4 | -17.51 | 3.8 | -8.25 | -70.16 | -5.51 | 1.15 | -3.88 | -16.84 | 4.05 | -7.76 | -69.02 | -5.33 | 0.53 | -3.6 | -16.56 | 4.06 | -7.43 | -69.79 | -5.39 | 0.03 | -3.48 | -17 | 3.8 | -7.38 | -70.12 | -5.38 | 1.1 | -3.43 | -17.37 | 3.6 | -7.34 | -70.22 | -5.33 | 0.48 | -3.4 | -17.11 | 3.67 | -7.17 | -70.18 | -5.32 | 0.2 | -3.32 | -17.13 | 3.62 | -6.88 | -70.88 | -5.16 | 0.13 | -3.09 | -17.28 | 3.45 | -6.77 | -72.02 | -5.08 | -1.44 | -3 | -17.08 | 3.49 | -6.7 | -73.03 | -5.28 | -2.62 | -3.08 | -17.46 | 3.38 | -6.63 | -74.83 | -5.47 | -2.25 | -3.12 | -18.68 | 2.95 | -6.64 | -76.99 | -5.31 | -1.51 | -3.01 | -19.56 | 2.62 | -6.86 | -78.71 | -5.19 | -3.39 | -3.05 | -18.92 | 2.83 | -7.27 | -79.07 | -5.5 | -4.63 | -3.41 | -18.78 | 3.01
138 | M | 30 | 270 | -9.53 | -104.22 | -9.88 | -3.31 | -6.73 | -26.95 | 1.7 | -9.73 | -101.93 | -10.09 | -1.73 | -6.93 | -27.69 | 1.6 | -9.85 | -101.37 | -10.1 | -0.29 | -7.01 | -27.18 | 1.71 | -10.17 | -100.4 | -10.13 | 0.9 | -7.19 | -27.28 | 1.72 | -10.52 | -99.49 | -10.29 | 0.21 | -7.42 | -28.75 | 1.5 | -10.75 | -96.93 | -10.41 | 1.78 | -7.59 | -29.69 | 1.37 | -10.93 | -96.41 | -10.4 | 0.85 | -7.67 | -30.73 | 1.22 | -11.15 | -93.1 | -10.66 | 1.13 | -7.9 | -34.56 | 0.81 | -10.9 | -88.94 | -10.71 | 3.68 | -7.8 | -39.68 | 0.44 | -10.12 | -87.55 | -10.09 | 5.39 | -7.1 | -38.9 | 0.45 | -9.68 | -88.86 | -9.76 | 3.21 | -6.71 | -41.35 | 0.32 | -9.51 | -89.08 | -9.94 | 3.22 | -6.72 | -36.68 | 0.55 | -9.41 | -86.88 | -9.91 | 6.74 | -6.65 | -34.02 | 0.74 | -9.1 | -86.26 | -9.56 | 8.62 | -6.33 | -32.32 | 0.87 | -8.76 | -87.54 | -9.21 | 7.13 | -5.98 | -32.31 | 0.84 | -8.93 | -88.88 | -9.37 | 6.32 | -6.15 | -31.84 | 0.9 | -9.26 | -90.57 | -9.56 | 5.24 | -6.41 | -31.84 | 0.93 | -9.8 | -90.47 | -10.05 | 3.85 | -6.92 | -34.83 | 0.7 | -9.94 | -87.75 | -10.44 | 5.93 | -7.18 | -34.52 | 0.75 | -9.99 | -87.28 | -10.64 | 7.89 | -7.31 | -31.95 | 1.02 | -10.15 | -85.39 | -10.59 | 10.41 | -7.37 | -32.28 | 0.99 | -9.98 | -84.33 | -10.33 | 11.08 | -7.15 | -32.91 | 0.9 | -9.94 | -84.36 | -10.39 | 9.55 | -7.15 | -34.55 | 0.74 | -9.86 | -83.36 | -10.53 | 9.43 | -7.18 | -34.02 | 0.79 | -10.01 | -82.09 | -11.1 | 9.97 | -7.53 | -31.23 | 1.14 | -10.03 | -78.52 | -11.69 | 14 | -7.82 | -28.01 | 1.7 | -9.43 | -75.63 | -11.77 | 20.43 | -7.52 | -24.35 | 2.52 | -8.81 | -75.89 | -11.47 | 25.74 | -7.07 | -21.83 | 3.21 | -8.34 | -76.48 | -11.08 | 31.27 | -6.69 | -19.81 | 3.9 | -7.9 | -78.4 | -10.55 | 36.35 | -6.31 | -17.81 | 4.74 | -7.66 | -80.22 | -9.54 | 41.24 | -5.87 | -16.29 | 5.4 | -7.49 | -83.75 | -8.33 | 41.78 | -5.31 | -15.1 | 5.84 | -7.54 | -86.74 | -7.45 | 39.56 | -4.93 | -14.61 | 5.91 | -7.8 | -88.47 | -6.93 | 37.79 | -4.79 | -14.39 | 5.98 | -8.04 | -90.1 | -6.37 | 35.85 | -4.59 | -14.01 | 6.11 | -8.31 | -92.13 | -5.92 | 32.45 | -4.42 | -13.79 | 6.15 | -8.68 | -92.9 | -5.84 | 30.31 | -4.5 | -13.89 | 6.14 | -9.21 | -92.17 | -5.73 | 30.16 | -4.63 | -13.74 | 6.35 | -9.75 | -90.07 | -5.41 | 30.38 | -4.59 | -13.34 | 6.66 | -9.94 | -86.22 | -4.89 | 29.02 | -4.24 | -13.11 | 6.54 | -9.88 | -83.13 | -4.69 | 26.45 | -4.01 | -13.45 | 6.1 | -9.8 | -80.63 | -4.63 | 25.38 | -3.9 | -13.76 | 5.79 | -9.87 | -78.09 | -4.61 | 24.96 | -3.89 | -13.93 | 5.66 | -9.74 | -74.95 | -4.52 | 24.45 | -3.76 | -14.12 | 5.44 | -9.45 | -73.44 | -4.26 | 23.15 | -3.48 | -14.06 | 5.29 | -9.17 | -73.05 | -4.04 | 21.39 | -3.23 | -13.99 | 5.18 | -9.12 | -71.49 | -4.14 | 19.29 | -3.27 | -14.36 | 4.98 | -8.85 | -69.3 | -4.36 | 18.51 | -3.31 | -15.22 | 4.51 | -8.31 | -69.16 | -4.36 | 19.16 | -3.1 | -16.09 | 3.96 | -7.79 | -70.72 | -4.04 | 18.22 | -2.71 | -16.16 | 3.75 | -7.61 | -73.61 | -3.99 | 16.56 | -2.6 | -16.37 | 3.61 | -7.72 | -75.38 | -4.09 | 16.7 | -2.71 | -16.39 | 3.65 | -7.93 | -77.95 | -3.92 | 15.3 | -2.69 | -15.51 | 4.04 | -8.22 | -78.58 | -3.95 | 12.63 | -2.81 | -15.17 | 4.27 | -8.31 | -79.82 | -4.07 | 9.8 | -2.92 | -15.34 | 4.24 | -8.72 | -80.46 | -4.5 | 8.7 | -3.34 | -15.8 | 4.22 | -9.07 | -79.74 | -4.82 | 9.18 | -3.68 | -16.07 | 4.26 | -9.23 | -80.13 | -4.97 | 8.99 | -3.83 | -16.21 | 4.26 | -9.41 | -80.9 | -4.87 | 10.04 | -3.83 | -15.68 | 4.54 | -9.59 | -81.54 | -4.4 | 8.73 | -3.6 | -14.35 | 5.19 | -10.19 | -80.3 | -4.42 | 5.7 | -3.83 | -13.66 | 5.81 | -10.74 | -76.25 | -4.73 | 4.81 | -4.24 | -13.58 | 6.18 | -10.54 | -72.81 | -4.49 | 3.03 | -4.05 | -12.99 | 6.49 | -10.26 | -70.72 | -4.58 | -1.45 | -4.08 | -12.84 | 6.64 | -9.97 | -67.17 | -5.12 | -2.67 | -4.4 | -13.45 | 6.41 | -9.58 | -66.05 | -5.56 | -2.24 | -4.54 | -14.31 | 5.86 | -8.98 | -65.57 | -5.48 | -1.86 | -4.27 | -14.54 | 5.5 | -8.4 | -67.62 | -5.56 | -4.73 | -4.09 | -14.83 | 5.19 | -8.01 | -69.22 | -5.88 | -4.84 | -4.09 | -15.86 | 4.58 | -7.63 | -70.98 | -5.97 | -2.97 | -3.91 | -17.2 | 3.82 | -7.52 | -74.41 | -5.92 | -3.17 | -3.79 | -18.27 | 3.32 | -7.51 | -77.12 | -6.04 | -3.84 | -3.83 | -19.24 | 2.97 | -7.56 | -79.25 | -6.04 | -3.2 | -3.82 | -20.28 | 2.63 | -7.78 | -79.81 | -5.91 | -2.79 | -3.84 | -19.95 | 2.74 | -8 | -79.39 | -6.11 | -3.11 | -4.06 | -19.88 | 2.83 | -7.95 | -79.2 | -6.17 | -1.88 | -4.06 | -20.48 | 2.64 | -7.78 | -79.28 | -5.84 | -0.09 | -3.78 | -20.5 | 2.55 | -7.75 | -80.16 | -5.51 | -2.12 | -3.6 | -19.21 | 2.9 | -7.93 | -78.18 | -5.83 | -1.97 | -3.87 | -19.21 | 3 | -7.59 | -76.54 | -5.78 | -0.28 | -3.69 | -19.65 | 2.79 | -7.31 | -77.01 | -5.52 | 0.8 | -3.41 | -20 | 2.59 | -6.99 | -77.91 | -5.19 | 0.41 | -3.08 | -19.84 | 2.54 | -7 | -79.83 | -5.27 | -0.59 | -3.12 | -20.4 | 2.39 | -7.31 | -80.56 | -5.43 | 0.61 | -3.33 | -20.87 | 2.32 | -7.52 | -80.7 | -5.2 | 0.62 | -3.3 | -19.62 | 2.67 | -7.62 | -80.25 | -5.17 | -0.87 | -3.33 | -18.83 | 2.95 | -7.75 | -78.77 | -5.35 | -0.67 | -3.5 | -18.77 | 3.02 | -7.87 | -77.6 | -5.42 | 0.33 | -3.6 | -18.72 | 3.08 | -7.8 | -75.38 | -5.26 | 0.92 | -3.49 | -17.98 | 3.31 | -7.38 | -75 | -5.09 | -0.02 | -3.22 | -17.85 | 3.26 | -7.19 | -76.19 | -5.16 | -0.92 | -3.18 | -18.38 | 3.05 | -7.32 | -76.42 | -5.23 | -0.01 | -3.26 | -18.69 | 2.97 | -7.42 | -75.86 | -5.23 | -0.54 | -3.32 | -18.21 | 3.16 | -7.31 | -75.12 | -5.24 | -0.58 | -3.28 | -18.16 | 3.17 | -7.01 | -74.95 | -5.06 | -0.55 | -3.05 | -18.1 | 3.1 | -6.87 | -75.8 | -4.96 | -2.09 | -2.94 | -17.83 | 3.16 | -6.77 | -76.74 | -5.17 | -3.3 | -3.02 | -18.3 | 3.02 | -6.68 | -78.29 | -5.39 | -3.03 | -3.07 | -19.61 | 2.61 | -6.7 | -80.26 | -5.26 | -2.24 | -2.99 | -20.48 | 2.33 | -6.9 | -81.9 | -5.15 | -4.03 | -3.02 | -19.71 | 2.56 | -7.3 | -82.1 | -5.46 | -5.06 | -3.37 | -19.56 | 2.72
139 | M | 30 | 280 | -9.53 | -103.53 | -9.67 | -2.55 | -6.63 | -26.94 | 1.68 | -9.78 | -101.29 | -9.82 | -0.51 | -6.83 | -27.33 | 1.64 | -9.92 | -101.07 | -9.76 | 0.61 | -6.87 | -26.64 | 1.79 | -10.37 | -99.25 | -9.72 | 1.67 | -7.07 | -26.83 | 1.79 | -10.62 | -98.16 | -9.79 | 0.28 | -7.21 | -28.35 | 1.53 | -10.85 | -95.22 | -9.93 | 1.35 | -7.38 | -29.5 | 1.36 | -10.96 | -94.44 | -9.87 | 0.05 | -7.39 | -30.05 | 1.28 | -11.18 | -91.52 | -10.14 | -0.06 | -7.63 | -31.94 | 1.06 | -10.92 | -87.8 | -10.15 | 2.06 | -7.52 | -34.51 | 0.78 | -10.18 | -85.96 | -9.57 | 2.62 | -6.86 | -35.45 | 0.65 | -9.72 | -87.19 | -9.34 | -0.41 | -6.52 | -35.52 | 0.62 | -9.56 | -87.17 | -9.7 | -0.91 | -6.62 | -36.09 | 0.58 | -9.39 | -85.4 | -9.89 | 2.87 | -6.63 | -36.45 | 0.56 | -9.07 | -84.45 | -9.67 | 4.86 | -6.36 | -35.47 | 0.61 | -8.73 | -85.52 | -9.42 | 4.45 | -6.06 | -33.98 | 0.7 | -8.93 | -86.61 | -9.64 | 5.02 | -6.27 | -33.54 | 0.75 | -9.11 | -87.8 | -9.75 | 4.35 | -6.41 | -34.04 | 0.72 | -9.57 | -87.76 | -10.18 | 3.84 | -6.86 | -35.32 | 0.66 | -9.61 | -84.84 | -10.56 | 5.87 | -7.06 | -32.26 | 0.96 | -9.56 | -85.21 | -10.67 | 7.49 | -7.09 | -30.43 | 1.18 | -9.52 | -84.14 | -10.75 | 10.02 | -7.11 | -29.13 | 1.38 | -9.36 | -84.2 | -10.49 | 11.11 | -6.91 | -28.85 | 1.39 | -9.34 | -84.62 | -10.53 | 10.84 | -6.91 | -28.48 | 1.45 | -9.24 | -84.89 | -10.56 | 11.36 | -6.88 | -27.47 | 1.63 | -9.51 | -84.73 | -10.96 | 13.07 | -7.21 | -26.59 | 1.87 | -9.63 | -82.68 | -11.27 | 16.3 | -7.43 | -25.68 | 2.14 | -9.31 | -80.02 | -11.17 | 21.36 | -7.22 | -23.93 | 2.55 | -8.92 | -79.97 | -10.91 | 24.7 | -6.92 | -22.22 | 3.01 | -8.58 | -79.52 | -10.64 | 29.35 | -6.65 | -20.48 | 3.59 | -8.3 | -80.71 | -10.32 | 33.73 | -6.43 | -18.63 | 4.35 | -8.11 | -81.92 | -9.46 | 39.63 | -6.08 | -16.75 | 5.24 | -7.96 | -84.62 | -8.24 | 40.52 | -5.5 | -15.48 | 5.7 | -8.01 | -86.58 | -7.35 | 38.79 | -5.08 | -14.95 | 5.78 | -8.24 | -87.62 | -6.79 | 37.38 | -4.88 | -14.62 | 5.88 | -8.44 | -88.88 | -6.12 | 35.44 | -4.58 | -14.06 | 6.07 | -8.67 | -90.45 | -5.62 | 31.55 | -4.33 | -13.83 | 6.05 | -9.08 | -90.54 | -5.52 | 28.49 | -4.38 | -14.06 | 5.92 | -9.56 | -89.3 | -5.47 | 28.16 | -4.51 | -13.99 | 6.07 | -9.92 | -86.12 | -5.24 | 28.1 | -4.44 | -13.83 | 6.13 | -9.98 | -82.48 | -4.78 | 26.75 | -4.1 | -13.57 | 6.07 | -9.82 | -79.61 | -4.63 | 24.31 | -3.89 | -13.95 | 5.65 | -9.64 | -77.81 | -4.59 | 23.21 | -3.78 | -14.29 | 5.34 | -9.69 | -75.52 | -4.57 | 22.98 | -3.77 | -14.35 | 5.3 | -9.62 | -72.55 | -4.51 | 22.35 | -3.69 | -14.48 | 5.16 | -9.29 | -70.79 | -4.32 | 21.03 | -3.45 | -14.54 | 4.98 | -8.99 | -70.27 | -4.21 | 19.57 | -3.26 | -14.68 | 4.78 | -8.87 | -68.7 | -4.29 | 17.95 | -3.28 | -15 | 4.61 | -8.57 | -66.94 | -4.5 | 17.76 | -3.3 | -15.88 | 4.16 | -8.05 | -67.02 | -4.48 | 18.49 | -3.08 | -16.79 | 3.64 | -7.47 | -68.67 | -4.12 | 18.05 | -2.63 | -16.93 | 3.39 | -7.27 | -71.56 | -4.03 | 16.17 | -2.49 | -17.14 | 3.26 | -7.32 | -73.62 | -4.1 | 16.15 | -2.55 | -17.28 | 3.22 | -7.55 | -76.47 | -3.89 | 14.74 | -2.52 | -16.16 | 3.67 | -7.88 | -77 | -3.92 | 11.9 | -2.67 | -15.65 | 3.96 | -7.93 | -77.49 | -4.04 | 8.93 | -2.76 | -15.81 | 3.93 | -8.22 | -77.76 | -4.5 | 7.68 | -3.16 | -16.52 | 3.79 | -8.44 | -77.31 | -4.84 | 8.07 | -3.45 | -17.07 | 3.68 | -8.46 | -78.1 | -5.04 | 7.87 | -3.58 | -17.66 | 3.48 | -8.49 | -79.38 | -4.95 | 8.95 | -3.53 | -17.45 | 3.55 | -8.57 | -81.44 | -4.53 | 7.79 | -3.31 | -16.13 | 4.04 | -9.1 | -81.92 | -4.64 | 4.77 | -3.58 | -15.53 | 4.49 | -9.65 | -79.67 | -4.97 | 4.23 | -4 | -15.41 | 4.79 | -9.64 | -77.09 | -4.77 | 3.15 | -3.89 | -14.76 | 5.11 | -9.57 | -76.34 | -4.8 | -0.71 | -3.92 | -14.5 | 5.29 | -9.45 | -73.5 | -5.24 | -1.32 | -4.18 | -15.1 | 5.08 | -9.28 | -72.79 | -5.6 | -0.78 | -4.34 | -15.98 | 4.66 | -8.88 | -72.66 | -5.46 | -0.92 | -4.1 | -16.07 | 4.48 | -8.57 | -74.55 | -5.49 | -4.21 | -4.01 | -16.16 | 4.38 | -8.46 | -75.49 | -5.85 | -4.54 | -4.16 | -17.13 | 3.97 | -8.24 | -75.93 | -5.93 | -2.48 | -4.09 | -18.22 | 3.46 | -8.19 | -77.65 | -5.92 | -2.77 | -4.05 | -18.67 | 3.26 | -8.17 | -78.88 | -6 | -3.26 | -4.08 | -19.1 | 3.11 | -8.21 | -79.73 | -5.93 | -2.52 | -4.04 | -19.34 | 3.01 | -8.32 | -79.01 | -5.8 | -2.47 | -4.01 | -18.62 | 3.27 | -8.48 | -77.95 | -6.01 | -3.1 | -4.22 | -18.46 | 3.41 | -8.28 | -76.86 | -6.09 | -2.28 | -4.18 | -18.87 | 3.24 | -7.97 | -76.12 | -5.87 | -0.8 | -3.91 | -18.99 | 3.09 | -7.7 | -77.05 | -5.55 | -2.16 | -3.62 | -18.47 | 3.18 | -7.71 | -75.19 | -5.89 | -1.63 | -3.83 | -18.82 | 3.13 | -7.23 | -74.81 | -5.79 | 0.16 | -3.54 | -19.71 | 2.72 | -6.84 | -76.2 | -5.51 | 1.63 | -3.19 | -20.83 | 2.29 | -6.5 | -77.88 | -5.12 | 1.04 | -2.81 | -20.87 | 2.18 | -6.51 | -80.29 | -5.21 | -0.17 | -2.86 | -21.71 | 1.99 | -6.84 | -81.76 | -5.36 | 0.65 | -3.07 | -22.43 | 1.88 | -7.08 | -82.61 | -5.15 | 0.83 | -3.07 | -21.14 | 2.18 | -7.24 | -82.55 | -5.06 | -0.69 | -3.1 | -19.96 | 2.51 | -7.45 | -82.09 | -5.25 | -1.07 | -3.3 | -19.84 | 2.6 | -7.71 | -81.04 | -5.36 | -0.17 | -3.48 | -19.59 | 2.74 | -7.73 | -78.87 | -5.31 | 0.27 | -3.46 | -18.96 | 2.94 | -7.48 | -77.79 | -5.19 | -0.37 | -3.3 | -18.63 | 3 | -7.34 | -78.32 | -5.32 | -0.81 | -3.31 | -19.28 | 2.79 | -7.4 | -77.95 | -5.32 | 0.38 | -3.34 | -19.42 | 2.75 | -7.46 | -77.62 | -5.31 | 0.22 | -3.36 | -19.14 | 2.85 | -7.38 | -76.68 | -5.29 | 0.32 | -3.32 | -18.95 | 2.9 | -7.1 | -76.39 | -5.13 | 0.63 | -3.1 | -18.99 | 2.81 | -6.94 | -77.24 | -5.05 | -0.83 | -3 | -18.87 | 2.82 | -6.85 | -77.71 | -5.22 | -1.89 | -3.05 | -19.2 | 2.73 | -6.79 | -78.72 | -5.4 | -1.35 | -3.11 | -20.41 | 2.39 | -6.71 | -80.18 | -5.19 | -0.69 | -2.94 | -20.88 | 2.21 | -6.79 | -82.06 | -5.06 | -2.67 | -2.91 | -20.23 | 2.38 | -7.08 | -82.55 | -5.39 | -3.66 | -3.22 | -20.46 | 2.4
140 | I139i141 | 30 | 290 | -9.66 | -97.77 | -9.82 | -2.36 | -6.75 | -36.83 | 0.93 | -9.75 | -95.74 | -9.95 | -0.57 | -6.86 | -33.79 | 1.01 | -9.77 | -95.48 | -9.9 | 0.54 | -6.85 | -32.99 | 1.1 | -10.08 | -94.29 | -9.86 | 1.52 | -6.97 | -35.7 | 1.01 | -10.27 | -93.96 | -9.92 | 0.14 | -7.09 | -38.5 | 0.84 | -10.45 | -91.85 | -10.07 | 1.07 | -7.25 | -37.92 | 0.78 | -10.54 | -91.76 | -10.07 | -0.3 | -7.29 | -36.53 | 0.78 | -10.77 | -89.45 | -10.38 | -0.21 | -7.56 | -34.94 | 0.79 | -10.58 | -86.11 | -10.43 | 2.15 | -7.49 | -35.01 | 0.73 | -9.91 | -84.51 | -9.88 | 3.41 | -6.88 | -35.23 | 0.66 | -9.42 | -85.61 | -9.62 | 1.06 | -6.51 | -33.7 | 0.78 | -9.28 | -85.59 | -9.86 | 0.94 | -6.56 | -33.17 | 0.86 | -9.11 | -83.93 | -9.93 | 4.49 | -6.5 | -33.15 | 0.86 | -8.8 | -83.22 | -9.67 | 6.31 | -6.22 | -32.58 | 0.88 | -8.48 | -84.37 | -9.42 | 5.86 | -5.92 | -31.58 | 0.94 | -8.65 | -85.6 | -9.62 | 6.14 | -6.11 | -31.2 | 1 | -8.86 | -86.7 | -9.72 | 5.65 | -6.27 | -31.86 | 0.94 | -9.31 | -86.84 | -10.08 | 4.88 | -6.68 | -33.49 | 0.81 | -9.35 | -84.24 | -10.41 | 6.91 | -6.85 | -31.13 | 1.07 | -9.27 | -84.6 | -10.54 | 8.22 | -6.87 | -29.18 | 1.34 | -9.24 | -83.96 | -10.55 | 10.6 | -6.87 | -28.28 | 1.48 | -9.09 | -84.28 | -10.3 | 11.26 | -6.68 | -28.16 | 1.47 | -9.09 | -85.23 | -10.35 | 10.42 | -6.7 | -27.85 | 1.53 | -9.05 | -85.88 | -10.38 | 10.54 | -6.69 | -27.18 | 1.65 | -9.4 | -86.01 | -10.86 | 11.52 | -7.1 | -26.55 | 1.86 | -9.65 | -84.07 | -11.34 | 15.02 | -7.47 | -25.5 | 2.19 | -9.42 | -81.42 | -11.33 | 20.5 | -7.36 | -23.77 | 2.65 | -9.18 | -80.59 | -11.04 | 25.07 | -7.13 | -22.31 | 3.06 | -8.86 | -79.2 | -10.67 | 30.37 | -6.83 | -20.73 | 3.55 | -8.56 | -79.49 | -10.18 | 34.4 | -6.51 | -19.22 | 4.1 | -8.3 | -80.43 | -9.28 | 39.2 | -6.06 | -17.43 | 4.83 | -8.14 | -82.57 | -8.15 | 39.47 | -5.48 | -16.35 | 5.15 | -8.16 | -84.28 | -7.35 | 37.83 | -5.08 | -15.81 | 5.23 | -8.34 | -84.92 | -6.83 | 36.7 | -4.88 | -15.48 | 5.32 | -8.46 | -85.68 | -6.19 | 35.05 | -4.55 | -14.94 | 5.46 | -8.56 | -86.84 | -5.68 | 31.16 | -4.25 | -14.81 | 5.36 | -8.78 | -87.09 | -5.56 | 28.31 | -4.22 | -15.03 | 5.2 | -9.08 | -86.59 | -5.52 | 27.76 | -4.3 | -14.97 | 5.3 | -9.41 | -84.64 | -5.31 | 27.63 | -4.26 | -14.68 | 5.45 | -9.49 | -82.03 | -4.87 | 26.27 | -3.96 | -14.32 | 5.48 | -9.41 | -79.72 | -4.76 | 24.12 | -3.82 | -14.68 | 5.15 | -9.28 | -78.07 | -4.72 | 23.36 | -3.73 | -14.96 | 4.92 | -9.36 | -76.17 | -4.68 | 23.4 | -3.72 | -14.92 | 4.93 | -9.32 | -73.86 | -4.58 | 22.89 | -3.63 | -14.91 | 4.87 | -9.09 | -72.49 | -4.35 | 21.64 | -3.4 | -14.8 | 4.8 | -8.92 | -72.08 | -4.2 | 20.06 | -3.23 | -14.72 | 4.75 | -8.92 | -70.15 | -4.25 | 18.36 | -3.27 | -14.87 | 4.68 | -8.69 | -68.07 | -4.45 | 17.87 | -3.31 | -15.63 | 4.29 | -8.23 | -67.55 | -4.44 | 18.31 | -3.13 | -16.38 | 3.84 | -7.72 | -68.56 | -4.12 | 17.65 | -2.73 | -16.45 | 3.64 | -7.52 | -70.62 | -4.1 | 15.79 | -2.64 | -16.77 | 3.47 | -7.53 | -72.06 | -4.2 | 16.08 | -2.7 | -17.1 | 3.35 | -7.67 | -74.22 | -4.03 | 14.87 | -2.65 | -16.32 | 3.66 | -7.89 | -74.4 | -4.02 | 12.37 | -2.74 | -15.82 | 3.92 | -7.79 | -75.19 | -4.12 | 9.53 | -2.76 | -16.16 | 3.78 | -8.01 | -75.96 | -4.54 | 8.25 | -3.11 | -16.94 | 3.59 | -8.23 | -75.86 | -4.9 | 8.55 | -3.4 | -17.57 | 3.45 | -8.25 | -76.54 | -5.09 | 8.42 | -3.53 | -18.19 | 3.26 | -8.22 | -77.7 | -5.03 | 9.65 | -3.47 | -18.24 | 3.22 | -8.21 | -79.84 | -4.61 | 8.77 | -3.21 | -17.05 | 3.61 | -8.64 | -81.21 | -4.67 | 5.99 | -3.42 | -16.42 | 3.99 | -9.19 | -79.72 | -4.94 | 5.55 | -3.8 | -16.11 | 4.32 | -9.17 | -78.29 | -4.69 | 4.17 | -3.65 | -15.34 | 4.65 | -9.24 | -77.94 | -4.73 | 0.19 | -3.73 | -14.98 | 4.9 | -9.22 | -75.3 | -5.19 | -0.52 | -4.04 | -15.63 | 4.7 | -9.1 | -74.3 | -5.54 | 0.13 | -4.2 | -16.46 | 4.34 | -8.73 | -73.96 | -5.38 | 0.39 | -3.97 | -16.55 | 4.17 | -8.41 | -75.97 | -5.36 | -2.72 | -3.84 | -16.69 | 4.04 | -8.3 | -76.88 | -5.65 | -3.04 | -3.95 | -17.61 | 3.67 | -8.13 | -77.46 | -5.64 | -1.37 | -3.85 | -18.34 | 3.32 | -8.1 | -79.29 | -5.58 | -2.26 | -3.79 | -18.44 | 3.25 | -8.12 | -81.05 | -5.65 | -3.07 | -3.83 | -18.81 | 3.13 | -8.19 | -82.23 | -5.62 | -2.91 | -3.84 | -18.94 | 3.09 | -8.42 | -81.49 | -5.52 | -3.08 | -3.88 | -18.06 | 3.44 | -8.68 | -79.97 | -5.71 | -3.8 | -4.12 | -17.71 | 3.7 | -8.55 | -78.28 | -5.78 | -3.48 | -4.12 | -17.82 | 3.66 | -8.23 | -77.14 | -5.54 | -2.42 | -3.84 | -17.7 | 3.61 | -7.96 | -77.93 | -5.3 | -4.25 | -3.6 | -17.27 | 3.69 | -8 | -75.92 | -5.68 | -4.21 | -3.86 | -17.55 | 3.69 | -7.55 | -74.75 | -5.7 | -2.86 | -3.68 | -18.18 | 3.38 | -7.16 | -75.62 | -5.55 | -1.57 | -3.39 | -19.1 | 2.95 | -6.79 | -76.76 | -5.26 | -1.81 | -3.06 | -19.22 | 2.79 | -6.74 | -78.86 | -5.42 | -2.55 | -3.11 | -20.17 | 2.51 | -6.94 | -79.96 | -5.61 | -1.44 | -3.29 | -21.18 | 2.26 | -7.09 | -80.85 | -5.46 | -0.93 | -3.26 | -20.79 | 2.33 | -7.23 | -81.27 | -5.43 | -2.07 | -3.31 | -20.18 | 2.51 | -7.41 | -80.83 | -5.64 | -1.76 | -3.51 | -20.43 | 2.5 | -7.6 | -79.76 | -5.77 | -0.59 | -3.66 | -20.48 | 2.53 | -7.58 | -77.75 | -5.71 | 0.35 | -3.63 | -20.04 | 2.66 | -7.24 | -77.04 | -5.59 | -0.08 | -3.42 | -19.88 | 2.65 | -7.1 | -78.03 | -5.74 | 0.08 | -3.42 | -21.12 | 2.33 | -7.16 | -78.11 | -5.75 | 1.84 | -3.44 | -22.2 | 2.11 | -7.21 | -77.99 | -5.69 | 2.26 | -3.43 | -22.18 | 2.14 | -7.12 | -77.45 | -5.64 | 2.89 | -3.36 | -22.45 | 2.1 | -6.86 | -77.47 | -5.41 | 3.63 | -3.12 | -22.74 | 2 | -6.71 | -78.43 | -5.23 | 2.6 | -2.96 | -22.28 | 2.04 | -6.59 | -79.3 | -5.32 | 1.58 | -2.96 | -23.04 | 1.91 | -6.48 | -81.09 | -5.44 | 2.23 | -2.96 | -25.59 | 1.54 | -6.45 | -83.38 | -5.14 | 3.12 | -2.78 | -23.22 | 1.73 | -6.63 | -85.97 | -4.91 | 1 | -2.74 | -21.15 | 2.11 | -7.02 | -87.03 | -5.18 | -0.24 | -3.06 | -20.85 | 2.26
141 | M | 30 | 300 | -9.79 | -92.02 | -9.96 | -2.18 | -6.86 | -46.72 | 0.18 | -9.72 | -90.2 | -10.09 | -0.63 | -6.89 | -40.25 | 0.37 | -9.63 | -89.9 | -10.04 | 0.47 | -6.82 | -39.33 | 0.41 | -9.79 | -89.32 | -9.99 | 1.36 | -6.88 | -44.56 | 0.23 | -9.91 | -89.75 | -10.05 | 0 | -6.97 | -48.66 | 0.14 | -10.05 | -88.48 | -10.21 | 0.79 | -7.12 | -46.34 | 0.19 | -10.11 | -89.08 | -10.26 | -0.64 | -7.18 | -43.02 | 0.28 | -10.36 | -87.38 | -10.62 | -0.36 | -7.48 | -37.93 | 0.52 | -10.25 | -84.42 | -10.71 | 2.24 | -7.47 | -35.51 | 0.69 | -9.65 | -83.07 | -10.19 | 4.2 | -6.91 | -35.02 | 0.68 | -9.13 | -84.03 | -9.91 | 2.53 | -6.5 | -31.87 | 0.94 | -9.01 | -84.02 | -10.03 | 2.79 | -6.5 | -30.26 | 1.13 | -8.83 | -82.46 | -9.97 | 6.12 | -6.37 | -29.85 | 1.17 | -8.53 | -81.99 | -9.68 | 7.75 | -6.07 | -29.7 | 1.15 | -8.23 | -83.23 | -9.41 | 7.27 | -5.79 | -29.18 | 1.18 | -8.38 | -84.58 | -9.59 | 7.26 | -5.95 | -28.86 | 1.24 | -8.61 | -85.61 | -9.69 | 6.96 | -6.13 | -29.68 | 1.16 | -9.05 | -85.92 | -9.97 | 5.92 | -6.49 | -31.66 | 0.96 | -9.1 | -83.65 | -10.25 | 7.96 | -6.65 | -30.01 | 1.18 | -8.98 | -84 | -10.41 | 8.95 | -6.66 | -27.94 | 1.5 | -8.96 | -83.78 | -10.36 | 11.17 | -6.63 | -27.43 | 1.59 | -8.83 | -84.35 | -10.1 | 11.41 | -6.44 | -27.46 | 1.55 | -8.84 | -85.83 | -10.17 | 10 | -6.48 | -27.21 | 1.6 | -8.86 | -86.87 | -10.19 | 9.71 | -6.51 | -26.89 | 1.67 | -9.29 | -87.3 | -10.76 | 9.98 | -7 | -26.51 | 1.84 | -9.66 | -85.46 | -11.41 | 13.74 | -7.51 | -25.33 | 2.25 | -9.54 | -82.81 | -11.49 | 19.65 | -7.5 | -23.61 | 2.74 | -9.44 | -81.21 | -11.17 | 25.44 | -7.34 | -22.39 | 3.11 | -9.14 | -78.88 | -10.7 | 31.4 | -7.01 | -20.99 | 3.52 | -8.82 | -78.27 | -10.04 | 35.07 | -6.58 | -19.81 | 3.85 | -8.49 | -78.94 | -9.11 | 38.77 | -6.04 | -18.11 | 4.42 | -8.31 | -80.53 | -8.07 | 38.42 | -5.46 | -17.21 | 4.59 | -8.31 | -81.98 | -7.34 | 36.88 | -5.08 | -16.68 | 4.68 | -8.45 | -82.23 | -6.87 | 36.02 | -4.88 | -16.34 | 4.76 | -8.48 | -82.47 | -6.26 | 34.67 | -4.53 | -15.82 | 4.86 | -8.44 | -83.23 | -5.75 | 30.77 | -4.17 | -15.79 | 4.67 | -8.48 | -83.64 | -5.6 | 28.14 | -4.06 | -16.01 | 4.49 | -8.61 | -83.89 | -5.56 | 27.35 | -4.09 | -15.95 | 4.54 | -8.9 | -83.17 | -5.38 | 27.17 | -4.08 | -15.52 | 4.77 | -9 | -81.58 | -4.97 | 25.78 | -3.83 | -15.07 | 4.89 | -8.99 | -79.82 | -4.89 | 23.93 | -3.75 | -15.41 | 4.65 | -8.93 | -78.34 | -4.85 | 23.51 | -3.68 | -15.63 | 4.49 | -9.02 | -76.83 | -4.78 | 23.82 | -3.67 | -15.48 | 4.56 | -9.02 | -75.17 | -4.64 | 23.43 | -3.57 | -15.34 | 4.59 | -8.89 | -74.18 | -4.38 | 22.25 | -3.35 | -15.06 | 4.62 | -8.84 | -73.89 | -4.19 | 20.56 | -3.2 | -14.75 | 4.71 | -8.96 | -71.6 | -4.21 | 18.78 | -3.26 | -14.74 | 4.75 | -8.8 | -69.2 | -4.4 | 17.99 | -3.32 | -15.38 | 4.43 | -8.41 | -68.07 | -4.4 | 18.14 | -3.17 | -15.97 | 4.05 | -7.97 | -68.45 | -4.13 | 17.25 | -2.83 | -15.97 | 3.89 | -7.77 | -69.68 | -4.17 | 15.41 | -2.78 | -16.39 | 3.68 | -7.74 | -70.49 | -4.3 | 16.01 | -2.85 | -16.92 | 3.48 | -7.78 | -71.98 | -4.17 | 14.99 | -2.78 | -16.47 | 3.64 | -7.9 | -71.79 | -4.12 | 12.83 | -2.81 | -15.99 | 3.87 | -7.66 | -72.89 | -4.2 | 10.14 | -2.76 | -16.5 | 3.62 | -7.8 | -74.16 | -4.59 | 8.82 | -3.05 | -17.36 | 3.39 | -8.02 | -74.42 | -4.95 | 9.03 | -3.36 | -18.06 | 3.23 | -8.04 | -74.99 | -5.15 | 8.98 | -3.47 | -18.72 | 3.04 | -7.94 | -76.02 | -5.1 | 10.35 | -3.4 | -19.04 | 2.9 | -7.84 | -78.25 | -4.68 | 9.75 | -3.11 | -17.97 | 3.18 | -8.18 | -80.5 | -4.7 | 7.21 | -3.26 | -17.31 | 3.49 | -8.73 | -79.76 | -4.91 | 6.87 | -3.6 | -16.81 | 3.86 | -8.71 | -79.49 | -4.6 | 5.19 | -3.41 | -15.92 | 4.2 | -8.91 | -79.54 | -4.65 | 1.1 | -3.54 | -15.45 | 4.51 | -8.99 | -77.1 | -5.15 | 0.29 | -3.9 | -16.15 | 4.32 | -8.92 | -75.82 | -5.47 | 1.05 | -4.07 | -16.95 | 4.02 | -8.59 | -75.25 | -5.31 | 1.69 | -3.84 | -17.03 | 3.87 | -8.25 | -77.38 | -5.24 | -1.22 | -3.67 | -17.21 | 3.71 | -8.13 | -78.27 | -5.46 | -1.54 | -3.74 | -18.09 | 3.37 | -8.01 | -78.99 | -5.36 | -0.26 | -3.61 | -18.46 | 3.18 | -8.01 | -80.93 | -5.23 | -1.75 | -3.54 | -18.2 | 3.25 | -8.06 | -83.21 | -5.3 | -2.88 | -3.59 | -18.53 | 3.14 | -8.17 | -84.73 | -5.31 | -3.29 | -3.64 | -18.54 | 3.16 | -8.52 | -83.97 | -5.23 | -3.68 | -3.74 | -17.49 | 3.62 | -8.88 | -82 | -5.41 | -4.51 | -4.01 | -16.96 | 3.98 | -8.82 | -79.69 | -5.47 | -4.68 | -4.05 | -16.77 | 4.09 | -8.5 | -78.16 | -5.21 | -4.05 | -3.77 | -16.41 | 4.13 | -8.22 | -78.81 | -5.05 | -6.35 | -3.58 | -16.07 | 4.2 | -8.29 | -76.65 | -5.47 | -6.79 | -3.88 | -16.29 | 4.25 | -7.88 | -74.7 | -5.61 | -5.88 | -3.81 | -16.65 | 4.03 | -7.48 | -75.05 | -5.59 | -4.77 | -3.6 | -17.36 | 3.61 | -7.08 | -75.63 | -5.4 | -4.67 | -3.31 | -17.58 | 3.4 | -6.97 | -77.43 | -5.62 | -4.92 | -3.36 | -18.63 | 3.03 | -7.05 | -78.16 | -5.87 | -3.53 | -3.51 | -19.92 | 2.64 | -7.1 | -79.08 | -5.77 | -2.7 | -3.46 | -20.44 | 2.48 | -7.21 | -80 | -5.79 | -3.45 | -3.52 | -20.4 | 2.51 | -7.37 | -79.57 | -6.03 | -2.45 | -3.71 | -21.01 | 2.39 | -7.48 | -78.48 | -6.18 | -1 | -3.85 | -21.38 | 2.32 | -7.42 | -76.62 | -6.12 | 0.43 | -3.79 | -21.11 | 2.38 | -7 | -76.29 | -5.99 | 0.22 | -3.53 | -21.13 | 2.3 | -6.86 | -77.73 | -6.16 | 0.96 | -3.53 | -22.95 | 1.86 | -6.91 | -78.27 | -6.18 | 3.3 | -3.55 | -24.98 | 1.48 | -6.96 | -78.35 | -6.07 | 4.29 | -3.51 | -25.23 | 1.43 | -6.85 | -78.22 | -5.98 | 5.45 | -3.41 | -25.95 | 1.3 | -6.62 | -78.56 | -5.69 | 6.62 | -3.14 | -26.48 | 1.18 | -6.49 | -79.63 | -5.41 | 6.03 | -2.93 | -25.68 | 1.27 | -6.33 | -80.89 | -5.43 | 5.06 | -2.86 | -26.89 | 1.09 | -6.17 | -83.46 | -5.48 | 5.81 | -2.81 | -30.76 | 0.7 | -6.2 | -86.59 | -5.08 | 6.94 | -2.62 | -25.56 | 1.24 | -6.46 | -89.88 | -4.76 | 4.66 | -2.56 | -22.08 | 1.84 | -6.96 | -91.52 | -4.97 | 3.17 | -2.9 | -21.24 | 2.11
142 | I141i143 | 30 | 310 | -10.16 | -92.91 | -10.12 | -5.37 | -7.13 | -40.62 | 0.47 | -10.14 | -90.44 | -10.29 | -3.98 | -7.21 | -36.24 | 0.69 | -10.03 | -89.79 | -10.3 | -3.02 | -7.16 | -35.62 | 0.73 | -10.17 | -88.74 | -10.34 | -2.27 | -7.26 | -37.76 | 0.71 | -10.3 | -88.76 | -10.51 | -3.59 | -7.41 | -39.02 | 0.8 | -10.41 | -87.08 | -10.74 | -2.47 | -7.58 | -37.51 | 0.9 | -10.48 | -87.33 | -10.9 | -3.68 | -7.7 | -35.38 | 1.06 | -10.64 | -85.13 | -11.31 | -2.69 | -7.98 | -32.3 | 1.34 | -10.41 | -81.96 | -11.41 | 0.5 | -7.91 | -30.63 | 1.52 | -9.74 | -80.77 | -10.9 | 2.45 | -7.31 | -29.91 | 1.56 | -9.28 | -82.13 | -10.69 | 1.25 | -6.96 | -28.03 | 1.74 | -9.15 | -82.17 | -10.84 | 2.01 | -6.95 | -26.98 | 1.91 | -8.95 | -80.11 | -10.82 | 6.27 | -6.82 | -26.59 | 1.96 | -8.63 | -79.51 | -10.51 | 8.94 | -6.5 | -26.51 | 1.9 | -8.27 | -80.87 | -10.11 | 8.79 | -6.12 | -26.24 | 1.85 | -8.38 | -82.04 | -10.18 | 9.11 | -6.22 | -26.32 | 1.82 | -8.57 | -83.22 | -10.22 | 8.56 | -6.34 | -27.05 | 1.69 | -8.97 | -83.74 | -10.54 | 7.61 | -6.71 | -28.25 | 1.59 | -8.98 | -81.69 | -10.82 | 9.74 | -6.83 | -26.9 | 1.86 | -8.87 | -82.42 | -10.97 | 11.37 | -6.85 | -25.36 | 2.18 | -8.88 | -82.44 | -10.83 | 14.25 | -6.8 | -25.14 | 2.2 | -8.75 | -83.15 | -10.48 | 14.3 | -6.57 | -25.37 | 2.07 | -8.81 | -84.75 | -10.49 | 13.14 | -6.62 | -25.35 | 2.08 | -8.91 | -85.87 | -10.47 | 12.95 | -6.67 | -25.35 | 2.07 | -9.41 | -85.99 | -10.92 | 13.55 | -7.15 | -25.56 | 2.11 | -9.81 | -83.41 | -11.4 | 16.8 | -7.6 | -25.43 | 2.24 | -9.67 | -80.06 | -11.39 | 21.96 | -7.53 | -24.36 | 2.53 | -9.51 | -78.14 | -11.08 | 26.39 | -7.32 | -23.53 | 2.74 | -9.15 | -75.29 | -10.68 | 31.29 | -6.96 | -22.42 | 3.01 | -8.76 | -74.54 | -10.22 | 35.18 | -6.58 | -20.84 | 3.43 | -8.36 | -74.88 | -9.38 | 39.29 | -6.04 | -19.07 | 3.97 | -8.08 | -76.32 | -8.33 | 39.6 | -5.42 | -18.13 | 4.12 | -7.94 | -77.65 | -7.55 | 38.06 | -4.95 | -17.74 | 4.1 | -7.94 | -78.28 | -7.04 | 37.07 | -4.68 | -17.42 | 4.13 | -7.89 | -79.28 | -6.45 | 35.49 | -4.32 | -16.92 | 4.21 | -7.82 | -80.82 | -5.96 | 31.77 | -3.99 | -16.87 | 4.06 | -7.88 | -81.87 | -5.85 | 29.04 | -3.93 | -17.13 | 3.91 | -8.03 | -82.34 | -5.84 | 28.53 | -3.99 | -16.98 | 4 | -8.29 | -81.54 | -5.65 | 28.77 | -3.99 | -16.57 | 4.2 | -8.28 | -80.1 | -5.21 | 27.72 | -3.69 | -16.27 | 4.22 | -8.19 | -79.28 | -5.08 | 25.83 | -3.54 | -16.62 | 3.98 | -8.09 | -78.79 | -5.01 | 25.42 | -3.46 | -16.69 | 3.89 | -8.2 | -78.49 | -4.95 | 25.55 | -3.47 | -16.36 | 4.04 | -8.28 | -77.68 | -4.81 | 25.14 | -3.41 | -16.08 | 4.14 | -8.23 | -77.53 | -4.57 | 24.21 | -3.24 | -15.67 | 4.25 | -8.3 | -77.75 | -4.34 | 22.77 | -3.13 | -15.17 | 4.44 | -8.55 | -76.26 | -4.34 | 20.95 | -3.21 | -15.12 | 4.51 | -8.56 | -74.19 | -4.52 | 20.26 | -3.32 | -15.69 | 4.27 | -8.36 | -73.18 | -4.49 | 20.69 | -3.23 | -15.93 | 4.1 | -8.05 | -73.1 | -4.15 | 19.82 | -2.89 | -15.62 | 4.09 | -7.97 | -73.98 | -4.12 | 17.73 | -2.84 | -15.8 | 3.99 | -8.1 | -74.39 | -4.24 | 18.1 | -2.96 | -15.97 | 3.98 | -8.31 | -75.37 | -4.08 | 16.8 | -2.93 | -15.31 | 4.32 | -8.57 | -74.04 | -4.05 | 14.42 | -3.01 | -14.92 | 4.57 | -8.42 | -73.32 | -4.15 | 11.76 | -3.01 | -15.31 | 4.37 | -8.52 | -72.84 | -4.55 | 10.66 | -3.3 | -16.13 | 4.1 | -8.58 | -71.75 | -4.86 | 10.95 | -3.53 | -16.8 | 3.89 | -8.43 | -71.71 | -5.05 | 10.77 | -3.58 | -17.52 | 3.58 | -8.19 | -72.19 | -4.97 | 12 | -3.43 | -17.9 | 3.36 | -7.96 | -74.21 | -4.52 | 11.03 | -3.07 | -17.06 | 3.54 | -8.17 | -76.14 | -4.58 | 8.31 | -3.2 | -16.73 | 3.72 | -8.52 | -75.25 | -4.86 | 8.14 | -3.51 | -16.77 | 3.84 | -8.29 | -75.28 | -4.51 | 6.87 | -3.21 | -16.12 | 4 | -8.29 | -76.58 | -4.52 | 2.9 | -3.22 | -15.89 | 4.13 | -8.29 | -75.54 | -4.95 | 2.09 | -3.5 | -16.76 | 3.87 | -8.24 | -75.71 | -5.26 | 2.63 | -3.65 | -17.81 | 3.49 | -8.03 | -76.05 | -5.06 | 2.9 | -3.45 | -17.72 | 3.43 | -7.8 | -78.62 | -5 | -0.14 | -3.32 | -17.84 | 3.33 | -7.76 | -79.79 | -5.24 | -0.5 | -3.44 | -18.74 | 3.03 | -7.68 | -80.64 | -5.16 | 0.82 | -3.34 | -19.13 | 2.87 | -7.72 | -82.82 | -5.02 | -0.48 | -3.28 | -18.71 | 2.98 | -7.84 | -84.85 | -5.06 | -1.57 | -3.35 | -18.71 | 2.99 | -8.01 | -86.28 | -5 | -1.92 | -3.38 | -18.25 | 3.17 | -8.35 | -85.61 | -4.86 | -2.47 | -3.44 | -17.03 | 3.69 | -8.72 | -83.58 | -4.99 | -3.57 | -3.68 | -16.45 | 4.07 | -8.68 | -81.42 | -5.04 | -4.09 | -3.71 | -16.25 | 4.18 | -8.36 | -79.97 | -4.77 | -3.79 | -3.43 | -15.88 | 4.22 | -8.13 | -80.43 | -4.57 | -6.69 | -3.24 | -15.35 | 4.41 | -8.19 | -78.4 | -5 | -7.55 | -3.55 | -15.66 | 4.41 | -7.76 | -76.52 | -5.16 | -6.77 | -3.48 | -16.13 | 4.13 | -7.36 | -76.91 | -5.13 | -6.09 | -3.28 | -16.74 | 3.75 | -6.98 | -77.98 | -4.97 | -6.6 | -3.02 | -16.95 | 3.54 | -6.92 | -79.86 | -5.27 | -7.35 | -3.14 | -18 | 3.18 | -7.07 | -80.94 | -5.6 | -6.13 | -3.37 | -19.37 | 2.78 | -7.18 | -81.65 | -5.56 | -5.39 | -3.38 | -19.74 | 2.67 | -7.26 | -82.09 | -5.67 | -6.13 | -3.48 | -19.78 | 2.69 | -7.4 | -81.62 | -6 | -5.08 | -3.72 | -20.63 | 2.5 | -7.55 | -81.02 | -6.17 | -3.19 | -3.87 | -21.42 | 2.32 | -7.45 | -79.58 | -6.12 | -1.47 | -3.8 | -21.58 | 2.26 | -7.12 | -79.69 | -6.01 | -1.54 | -3.59 | -21.86 | 2.14 | -7.05 | -81.42 | -6.22 | -0.79 | -3.64 | -24.08 | 1.67 | -7.19 | -81.9 | -6.27 | 1.85 | -3.72 | -25.78 | 1.38 | -7.3 | -81.95 | -6.16 | 3.11 | -3.71 | -25.35 | 1.44 | -7.27 | -81.72 | -6.05 | 4.53 | -3.64 | -25.32 | 1.44 | -7.15 | -82.06 | -5.77 | 5.92 | -3.42 | -24.85 | 1.51 | -7.09 | -82.79 | -5.47 | 5.53 | -3.23 | -23.71 | 1.71 | -7.03 | -83.54 | -5.46 | 5.08 | -3.19 | -24.11 | 1.67 | -6.97 | -85.69 | -5.43 | 5.82 | -3.15 | -25.66 | 1.57 | -7.03 | -88.21 | -5.01 | 6.6 | -2.95 | -21.99 | 2.16 | -7.32 | -90.96 | -4.66 | 4.46 | -2.88 | -19.38 | 2.79 | -7.88 | -92.11 | -4.82 | 2.73 | -3.19 | -18.61 | 3.16
143 | M | 30 | 320 | -10.54 | -93.8 | -10.28 | -8.57 | -7.4 | -34.51 | 0.77 | -10.55 | -90.69 | -10.48 | -7.33 | -7.52 | -32.24 | 1.01 | -10.43 | -89.68 | -10.56 | -6.51 | -7.5 | -31.92 | 1.05 | -10.56 | -88.16 | -10.7 | -5.9 | -7.64 | -30.97 | 1.19 | -10.69 | -87.78 | -10.97 | -7.17 | -7.84 | -29.38 | 1.46 | -10.76 | -85.67 | -11.27 | -5.74 | -8.04 | -28.68 | 1.62 | -10.84 | -85.59 | -11.54 | -6.72 | -8.21 | -27.75 | 1.84 | -10.92 | -82.89 | -12 | -5.03 | -8.48 | -26.67 | 2.15 | -10.58 | -79.5 | -12.1 | -1.25 | -8.34 | -25.74 | 2.36 | -9.82 | -78.48 | -11.62 | 0.7 | -7.7 | -24.79 | 2.44 | -9.43 | -80.23 | -11.47 | -0.03 | -7.41 | -24.18 | 2.54 | -9.3 | -80.32 | -11.65 | 1.24 | -7.41 | -23.7 | 2.68 | -9.06 | -77.76 | -11.67 | 6.43 | -7.27 | -23.32 | 2.76 | -8.73 | -77.02 | -11.34 | 10.13 | -6.93 | -23.32 | 2.65 | -8.3 | -78.51 | -10.81 | 10.31 | -6.45 | -23.3 | 2.52 | -8.39 | -79.49 | -10.77 | 10.95 | -6.49 | -23.78 | 2.39 | -8.52 | -80.84 | -10.75 | 10.15 | -6.56 | -24.42 | 2.23 | -8.9 | -81.55 | -11.11 | 9.3 | -6.92 | -24.84 | 2.22 | -8.86 | -79.72 | -11.39 | 11.53 | -7.02 | -23.79 | 2.54 | -8.76 | -80.84 | -11.54 | 13.79 | -7.04 | -22.77 | 2.86 | -8.8 | -81.09 | -11.3 | 17.34 | -6.98 | -22.85 | 2.82 | -8.67 | -81.95 | -10.85 | 17.19 | -6.71 | -23.28 | 2.6 | -8.78 | -83.66 | -10.82 | 16.28 | -6.76 | -23.48 | 2.55 | -8.96 | -84.88 | -10.75 | 16.19 | -6.84 | -23.82 | 2.47 | -9.54 | -84.68 | -11.09 | 17.12 | -7.31 | -24.61 | 2.38 | -9.97 | -81.36 | -11.4 | 19.86 | -7.69 | -25.53 | 2.24 | -9.81 | -77.31 | -11.3 | 24.28 | -7.56 | -25.1 | 2.32 | -9.59 | -75.07 | -10.99 | 27.35 | -7.3 | -24.67 | 2.37 | -9.15 | -71.69 | -10.67 | 31.18 | -6.92 | -23.85 | 2.49 | -8.69 | -70.81 | -10.39 | 35.29 | -6.57 | -21.87 | 3.02 | -8.22 | -70.83 | -9.65 | 39.8 | -6.03 | -20.03 | 3.52 | -7.85 | -72.12 | -8.59 | 40.78 | -5.38 | -19.06 | 3.65 | -7.56 | -73.33 | -7.76 | 39.25 | -4.82 | -18.8 | 3.52 | -7.44 | -74.33 | -7.2 | 38.12 | -4.48 | -18.5 | 3.5 | -7.3 | -76.09 | -6.64 | 36.32 | -4.12 | -18.02 | 3.55 | -7.19 | -78.41 | -6.17 | 32.77 | -3.8 | -17.96 | 3.45 | -7.27 | -80.1 | -6.1 | 29.95 | -3.79 | -18.25 | 3.33 | -7.46 | -80.8 | -6.11 | 29.71 | -3.89 | -18 | 3.46 | -7.69 | -79.91 | -5.92 | 30.37 | -3.89 | -17.62 | 3.63 | -7.57 | -78.61 | -5.45 | 29.65 | -3.54 | -17.47 | 3.55 | -7.38 | -78.74 | -5.26 | 27.73 | -3.33 | -17.83 | 3.32 | -7.24 | -79.25 | -5.18 | 27.33 | -3.23 | -17.76 | 3.3 | -7.38 | -80.15 | -5.12 | 27.27 | -3.26 | -17.23 | 3.53 | -7.54 | -80.19 | -4.98 | 26.85 | -3.25 | -16.83 | 3.69 | -7.57 | -80.88 | -4.75 | 26.16 | -3.13 | -16.28 | 3.88 | -7.75 | -81.62 | -4.49 | 24.98 | -3.05 | -15.59 | 4.18 | -8.13 | -80.92 | -4.47 | 23.12 | -3.16 | -15.5 | 4.28 | -8.33 | -79.18 | -4.65 | 22.52 | -3.33 | -16 | 4.11 | -8.31 | -78.28 | -4.58 | 23.25 | -3.28 | -15.88 | 4.15 | -8.14 | -77.75 | -4.16 | 22.39 | -2.95 | -15.28 | 4.28 | -8.17 | -78.29 | -4.08 | 20.05 | -2.9 | -15.2 | 4.3 | -8.45 | -78.29 | -4.17 | 20.19 | -3.07 | -15.02 | 4.48 | -8.83 | -78.77 | -3.99 | 18.6 | -3.08 | -14.16 | 4.99 | -9.23 | -76.29 | -3.98 | 16 | -3.21 | -13.85 | 5.26 | -9.19 | -73.74 | -4.09 | 13.39 | -3.26 | -14.13 | 5.12 | -9.23 | -71.52 | -4.51 | 12.49 | -3.55 | -14.91 | 4.82 | -9.14 | -69.09 | -4.78 | 12.87 | -3.7 | -15.53 | 4.55 | -8.83 | -68.43 | -4.94 | 12.56 | -3.69 | -16.32 | 4.13 | -8.44 | -68.37 | -4.83 | 13.65 | -3.46 | -16.76 | 3.82 | -8.07 | -70.17 | -4.36 | 12.31 | -3.03 | -16.15 | 3.9 | -8.16 | -71.77 | -4.47 | 9.41 | -3.13 | -16.16 | 3.95 | -8.31 | -70.75 | -4.82 | 9.42 | -3.41 | -16.72 | 3.81 | -7.87 | -71.07 | -4.43 | 8.55 | -3 | -16.33 | 3.81 | -7.67 | -73.62 | -4.39 | 4.71 | -2.91 | -16.34 | 3.76 | -7.6 | -73.98 | -4.76 | 3.9 | -3.1 | -17.36 | 3.41 | -7.56 | -75.6 | -5.05 | 4.21 | -3.23 | -18.68 | 2.96 | -7.47 | -76.84 | -4.82 | 4.1 | -3.06 | -18.41 | 3 | -7.35 | -79.85 | -4.77 | 0.95 | -2.98 | -18.48 | 2.94 | -7.39 | -81.31 | -5.01 | 0.53 | -3.13 | -19.39 | 2.69 | -7.35 | -82.28 | -4.96 | 1.91 | -3.08 | -19.79 | 2.55 | -7.43 | -84.71 | -4.81 | 0.78 | -3.02 | -19.21 | 2.71 | -7.61 | -86.5 | -4.83 | -0.25 | -3.1 | -18.9 | 2.84 | -7.84 | -87.83 | -4.69 | -0.56 | -3.11 | -17.96 | 3.18 | -8.19 | -87.24 | -4.48 | -1.25 | -3.13 | -16.56 | 3.76 | -8.56 | -85.17 | -4.57 | -2.64 | -3.35 | -15.94 | 4.15 | -8.55 | -83.14 | -4.6 | -3.49 | -3.37 | -15.73 | 4.27 | -8.23 | -81.78 | -4.32 | -3.53 | -3.09 | -15.35 | 4.32 | -8.04 | -82.06 | -4.09 | -7.04 | -2.9 | -14.63 | 4.61 | -8.08 | -80.15 | -4.54 | -8.3 | -3.22 | -15.03 | 4.57 | -7.64 | -78.35 | -4.71 | -7.66 | -3.16 | -15.61 | 4.22 | -7.24 | -78.77 | -4.67 | -7.4 | -2.97 | -16.11 | 3.89 | -6.88 | -80.32 | -4.53 | -8.53 | -2.72 | -16.32 | 3.68 | -6.86 | -82.3 | -4.92 | -9.77 | -2.93 | -17.37 | 3.33 | -7.09 | -83.71 | -5.33 | -8.73 | -3.23 | -18.83 | 2.91 | -7.25 | -84.21 | -5.35 | -8.09 | -3.3 | -19.04 | 2.86 | -7.31 | -84.18 | -5.54 | -8.81 | -3.44 | -19.16 | 2.87 | -7.44 | -83.66 | -5.98 | -7.72 | -3.73 | -20.26 | 2.61 | -7.61 | -83.56 | -6.17 | -5.38 | -3.9 | -21.46 | 2.31 | -7.48 | -82.54 | -6.13 | -3.37 | -3.81 | -22.05 | 2.14 | -7.24 | -83.09 | -6.04 | -3.29 | -3.64 | -22.6 | 1.97 | -7.23 | -85.11 | -6.29 | -2.54 | -3.76 | -25.21 | 1.47 | -7.47 | -85.54 | -6.35 | 0.4 | -3.88 | -26.57 | 1.28 | -7.65 | -85.55 | -6.25 | 1.93 | -3.91 | -25.46 | 1.46 | -7.69 | -85.23 | -6.12 | 3.6 | -3.86 | -24.69 | 1.58 | -7.68 | -85.57 | -5.84 | 5.21 | -3.7 | -23.21 | 1.84 | -7.69 | -85.95 | -5.54 | 5.02 | -3.54 | -21.73 | 2.15 | -7.72 | -86.19 | -5.48 | 5.11 | -3.52 | -21.34 | 2.25 | -7.77 | -87.92 | -5.38 | 5.84 | -3.49 | -20.55 | 2.45 | -7.86 | -89.83 | -4.93 | 6.26 | -3.27 | -18.42 | 3.07 | -8.17 | -92.04 | -4.57 | 4.26 | -3.19 | -16.67 | 3.74 | -8.8 | -92.69 | -4.67 | 2.28 | -3.48 | -15.98 | 4.2
144 | I143i145 | 30 | 330 | -10.51 | -95.98 | -9.54 | -7.4 | -6.99 | -30.62 | 1.24 | -10.61 | -92.77 | -9.7 | -6.8 | -7.13 | -29.44 | 1.39 | -10.59 | -91.52 | -9.71 | -6.64 | -7.12 | -28.79 | 1.51 | -10.8 | -89.49 | -9.83 | -6.94 | -7.29 | -27.69 | 1.76 | -10.94 | -88.27 | -10.06 | -9.15 | -7.5 | -26.23 | 2.13 | -10.99 | -85.64 | -10.36 | -8.74 | -7.7 | -25.61 | 2.34 | -11.01 | -85.61 | -10.62 | -11.02 | -7.87 | -24.78 | 2.62 | -11.1 | -83.02 | -11.15 | -10.76 | -8.21 | -24 | 2.97 | -10.85 | -79.53 | -11.43 | -8.27 | -8.24 | -23.34 | 3.21 | -10.08 | -78 | -11.11 | -7.04 | -7.7 | -22.4 | 3.37 | -9.65 | -79.6 | -11.08 | -8.55 | -7.47 | -21.8 | 3.53 | -9.53 | -79.73 | -11.48 | -7.93 | -7.58 | -21.51 | 3.69 | -9.37 | -77.46 | -11.74 | -3.22 | -7.58 | -21.47 | 3.68 | -9.07 | -76.43 | -11.63 | 0.15 | -7.34 | -21.45 | 3.6 | -8.75 | -77.19 | -11.36 | 1.05 | -7.03 | -21.46 | 3.48 | -8.88 | -77.51 | -11.56 | 2.04 | -7.18 | -21.79 | 3.44 | -9.03 | -77.74 | -11.6 | 2.08 | -7.28 | -22.21 | 3.35 | -9.32 | -77.17 | -12.1 | 1.37 | -7.68 | -22.1 | 3.65 | -9.16 | -74.49 | -12.59 | 4.04 | -7.78 | -21.05 | 4.19 | -8.95 | -74.85 | -13.01 | 7.26 | -7.78 | -20.22 | 4.59 | -8.87 | -74.56 | -13.05 | 12.59 | -7.7 | -20.22 | 4.56 | -8.59 | -75.05 | -12.61 | 15.02 | -7.34 | -20.39 | 4.31 | -8.47 | -76.53 | -12.51 | 15.71 | -7.22 | -20.29 | 4.33 | -8.4 | -77.85 | -12.45 | 16.71 | -7.13 | -20.21 | 4.39 | -8.74 | -78.14 | -12.89 | 19.33 | -7.49 | -20.45 | 4.58 | -8.97 | -75.86 | -13.24 | 24.92 | -7.76 | -20.69 | 4.78 | -8.64 | -73.22 | -12.78 | 33.06 | -7.44 | -20.05 | 4.99 | -8.32 | -72.64 | -11.91 | 37.8 | -7 | -19.59 | 4.94 | -7.91 | -71.22 | -11.03 | 40.99 | -6.47 | -19.06 | 4.78 | -7.48 | -71.9 | -10.34 | 43.39 | -6 | -17.81 | 5.02 | -7.13 | -73.22 | -9.37 | 45.4 | -5.45 | -16.73 | 5.16 | -6.91 | -75.79 | -8.3 | 44.27 | -4.87 | -16.2 | 5.06 | -6.87 | -77.86 | -7.54 | 41.43 | -4.48 | -16.27 | 4.75 | -6.98 | -78.93 | -7.07 | 39.37 | -4.29 | -16.42 | 4.52 | -7.02 | -79.99 | -6.56 | 37.01 | -4.03 | -16.46 | 4.31 | -7.02 | -81.73 | -6.18 | 32.81 | -3.78 | -16.86 | 3.96 | -7.15 | -82.79 | -6.19 | 29.64 | -3.82 | -17.54 | 3.64 | -7.41 | -83.11 | -6.29 | 29.04 | -3.98 | -17.68 | 3.65 | -7.72 | -81.94 | -6.2 | 29.45 | -4.07 | -17.68 | 3.68 | -7.65 | -79.83 | -5.86 | 28.7 | -3.81 | -18.08 | 3.4 | -7.46 | -78.87 | -5.79 | 27.18 | -3.66 | -19.02 | 3.01 | -7.26 | -78.58 | -5.8 | 27.3 | -3.57 | -19.31 | 2.89 | -7.28 | -78.61 | -5.79 | 28.08 | -3.58 | -18.9 | 3.04 | -7.28 | -78.52 | -5.67 | 28.42 | -3.51 | -18.45 | 3.18 | -7.16 | -79.34 | -5.41 | 28.35 | -3.32 | -17.69 | 3.4 | -7.22 | -80.74 | -5.15 | 27.72 | -3.2 | -16.77 | 3.73 | -7.51 | -80.7 | -5.05 | 26.61 | -3.26 | -16.53 | 3.86 | -7.68 | -79.68 | -5.15 | 26.33 | -3.38 | -16.8 | 3.78 | -7.63 | -79.39 | -5 | 27.1 | -3.29 | -16.4 | 3.91 | -7.48 | -79.78 | -4.55 | 26.45 | -2.96 | -15.61 | 4.13 | -7.55 | -80.99 | -4.41 | 24.51 | -2.91 | -15.33 | 4.24 | -7.84 | -81.23 | -4.44 | 24.71 | -3.05 | -15.01 | 4.48 | -8.22 | -82.17 | -4.18 | 23.2 | -3.05 | -14.16 | 4.96 | -8.63 | -80.76 | -4.11 | 20.59 | -3.13 | -13.97 | 5.13 | -8.68 | -79.32 | -4.13 | 17.7 | -3.14 | -14.25 | 4.97 | -8.91 | -77.89 | -4.49 | 16.47 | -3.45 | -14.88 | 4.78 | -9.07 | -75.67 | -4.75 | 16.51 | -3.67 | -15.37 | 4.62 | -8.92 | -74.47 | -4.88 | 16.14 | -3.69 | -15.98 | 4.31 | -8.63 | -74 | -4.75 | 17.06 | -3.49 | -16.16 | 4.13 | -8.32 | -75.27 | -4.26 | 15.81 | -3.07 | -15.44 | 4.28 | -8.47 | -76.52 | -4.3 | 12.8 | -3.15 | -15.36 | 4.37 | -8.67 | -75.32 | -4.58 | 12.42 | -3.39 | -15.78 | 4.28 | -8.38 | -75.75 | -4.19 | 10.96 | -3.04 | -15.24 | 4.39 | -8.35 | -77.41 | -4.16 | 6.67 | -3 | -15.16 | 4.43 | -8.39 | -76.53 | -4.56 | 5.6 | -3.27 | -16.04 | 4.13 | -8.36 | -76.72 | -4.85 | 5.84 | -3.43 | -17.04 | 3.77 | -8.17 | -76.85 | -4.61 | 5.51 | -3.21 | -16.77 | 3.79 | -7.98 | -79.27 | -4.57 | 2 | -3.12 | -16.88 | 3.69 | -7.96 | -80.17 | -4.83 | 1.22 | -3.26 | -17.7 | 3.42 | -7.86 | -80.59 | -4.82 | 2.22 | -3.21 | -18.09 | 3.24 | -7.85 | -82.4 | -4.74 | 0.8 | -3.16 | -17.85 | 3.29 | -7.91 | -83.68 | -4.83 | -0.47 | -3.24 | -17.92 | 3.28 | -7.99 | -84.56 | -4.82 | -0.73 | -3.26 | -17.69 | 3.35 | -8.16 | -83.97 | -4.72 | -1.12 | -3.28 | -16.95 | 3.65 | -8.32 | -82.31 | -4.91 | -1.87 | -3.47 | -16.95 | 3.76 | -8.15 | -81.19 | -4.99 | -1.84 | -3.45 | -17.42 | 3.59 | -7.74 | -81 | -4.71 | -1.03 | -3.1 | -17.68 | 3.41 | -7.52 | -82.44 | -4.46 | -3.59 | -2.88 | -17.27 | 3.53 | -7.61 | -81.51 | -4.84 | -4.05 | -3.15 | -17.94 | 3.41 | -7.23 | -80.96 | -4.91 | -3.02 | -3.04 | -18.95 | 3.05 | -6.97 | -82.11 | -4.78 | -2.38 | -2.85 | -19.21 | 2.86 | -6.69 | -83.8 | -4.57 | -3.04 | -2.61 | -19.07 | 2.79 | -6.74 | -86.02 | -4.84 | -3.9 | -2.78 | -19.71 | 2.6 | -7.02 | -87.73 | -5.1 | -2.52 | -3.04 | -19.78 | 2.57 | -7.24 | -88.99 | -4.97 | -2.11 | -3.06 | -18.76 | 2.88 | -7.48 | -89.7 | -5.04 | -3.13 | -3.2 | -18.27 | 3.11 | -7.79 | -89.5 | -5.34 | -2.26 | -3.5 | -18.55 | 3.15 | -8.16 | -89.03 | -5.43 | -0.5 | -3.69 | -18.67 | 3.29 | -8.27 | -87.21 | -5.32 | 0.9 | -3.65 | -18.57 | 3.41 | -8.12 | -86.72 | -5.13 | 0.55 | -3.46 | -18.59 | 3.41 | -8.2 | -87.74 | -5.25 | 0.5 | -3.55 | -19.82 | 3.23 | -8.43 | -87.44 | -5.25 | 2.38 | -3.63 | -20.27 | 3.28 | -8.71 | -86.88 | -5.14 | 2.93 | -3.67 | -19.4 | 3.6 | -8.83 | -85.85 | -5.03 | 3.39 | -3.65 | -18.84 | 3.8 | -8.87 | -84.97 | -4.78 | 4.18 | -3.51 | -17.83 | 4.09 | -8.9 | -83.85 | -4.55 | 3.4 | -3.39 | -16.86 | 4.4 | -8.84 | -82.9 | -4.53 | 2.64 | -3.36 | -16.68 | 4.42 | -8.78 | -83.69 | -4.5 | 2.55 | -3.34 | -16.36 | 4.45 | -8.78 | -85.07 | -4.17 | 2.53 | -3.15 | -15.15 | 4.81 | -9.06 | -86.19 | -3.91 | 0.1 | -3.1 | -13.98 | 5.41 | -9.55 | -85.89 | -4.11 | -1.96 | -3.42 | -13.66 | 5.77
145 | M | 30 | 340 | -10.48 | -98.16 | -8.79 | -6.24 | -6.58 | -26.73 | 1.71 | -10.67 | -94.84 | -8.92 | -6.27 | -6.74 | -26.64 | 1.76 | -10.75 | -93.37 | -8.85 | -6.78 | -6.74 | -25.66 | 1.98 | -11.04 | -90.81 | -8.97 | -7.97 | -6.95 | -24.41 | 2.34 | -11.2 | -88.77 | -9.15 | -11.12 | -7.15 | -23.09 | 2.8 | -11.21 | -85.6 | -9.45 | -11.75 | -7.36 | -22.54 | 3.06 | -11.19 | -85.62 | -9.71 | -15.31 | -7.53 | -21.81 | 3.4 | -11.29 | -83.15 | -10.29 | -16.5 | -7.95 | -21.32 | 3.78 | -11.12 | -79.56 | -10.76 | -15.29 | -8.15 | -20.94 | 4.06 | -10.34 | -77.53 | -10.6 | -14.78 | -7.71 | -20 | 4.3 | -9.88 | -78.97 | -10.68 | -17.06 | -7.52 | -19.41 | 4.52 | -9.77 | -79.14 | -11.32 | -17.11 | -7.76 | -19.31 | 4.71 | -9.67 | -77.16 | -11.81 | -12.88 | -7.88 | -19.62 | 4.6 | -9.42 | -75.84 | -11.93 | -9.82 | -7.76 | -19.59 | 4.55 | -9.2 | -75.87 | -11.92 | -8.21 | -7.61 | -19.62 | 4.45 | -9.37 | -75.52 | -12.34 | -6.88 | -7.87 | -19.8 | 4.5 | -9.54 | -74.64 | -12.46 | -5.99 | -8.01 | -20 | 4.46 | -9.74 | -72.78 | -13.1 | -6.56 | -8.43 | -19.36 | 5.07 | -9.47 | -69.25 | -13.79 | -3.44 | -8.53 | -18.32 | 5.84 | -9.13 | -68.86 | -14.49 | 0.74 | -8.52 | -17.67 | 6.32 | -8.93 | -68.04 | -14.79 | 7.84 | -8.42 | -17.59 | 6.31 | -8.51 | -68.15 | -14.36 | 12.85 | -7.97 | -17.5 | 6.03 | -8.17 | -69.4 | -14.21 | 15.15 | -7.67 | -17.1 | 6.1 | -7.85 | -70.82 | -14.14 | 17.23 | -7.43 | -16.6 | 6.31 | -7.95 | -71.6 | -14.7 | 21.54 | -7.67 | -16.29 | 6.77 | -7.98 | -70.35 | -15.09 | 29.97 | -7.84 | -15.84 | 7.32 | -7.47 | -69.13 | -14.25 | 41.84 | -7.33 | -14.99 | 7.65 | -7.06 | -70.21 | -12.83 | 48.25 | -6.71 | -14.51 | 7.51 | -6.67 | -70.74 | -11.39 | 50.81 | -6.02 | -14.28 | 7.08 | -6.28 | -72.99 | -10.28 | 51.5 | -5.42 | -13.75 | 7.02 | -6.04 | -75.61 | -9.09 | 50.99 | -4.86 | -13.42 | 6.81 | -5.96 | -79.45 | -8 | 47.76 | -4.37 | -13.34 | 6.47 | -6.17 | -82.39 | -7.32 | 43.61 | -4.15 | -13.74 | 5.99 | -6.52 | -83.52 | -6.94 | 40.63 | -4.11 | -14.34 | 5.53 | -6.75 | -83.88 | -6.49 | 37.71 | -3.94 | -14.9 | 5.06 | -6.85 | -85.05 | -6.19 | 32.86 | -3.76 | -15.76 | 4.46 | -7.03 | -85.48 | -6.28 | 29.33 | -3.84 | -16.83 | 3.96 | -7.36 | -85.42 | -6.46 | 28.36 | -4.08 | -17.36 | 3.83 | -7.75 | -83.96 | -6.48 | 28.52 | -4.25 | -17.74 | 3.73 | -7.73 | -81.06 | -6.27 | 27.75 | -4.07 | -18.7 | 3.26 | -7.55 | -79 | -6.32 | 26.63 | -3.98 | -20.21 | 2.7 | -7.28 | -77.9 | -6.43 | 27.28 | -3.91 | -20.87 | 2.48 | -7.18 | -77.07 | -6.46 | 28.9 | -3.89 | -20.58 | 2.56 | -7.02 | -76.84 | -6.35 | 29.99 | -3.76 | -20.08 | 2.68 | -6.75 | -77.8 | -6.08 | 30.55 | -3.51 | -19.1 | 2.91 | -6.68 | -79.86 | -5.8 | 30.46 | -3.35 | -17.95 | 3.27 | -6.89 | -80.48 | -5.63 | 30.1 | -3.37 | -17.55 | 3.44 | -7.03 | -80.19 | -5.65 | 30.13 | -3.44 | -17.6 | 3.45 | -6.96 | -80.49 | -5.43 | 30.96 | -3.3 | -16.91 | 3.68 | -6.82 | -81.81 | -4.94 | 30.51 | -2.98 | -15.95 | 3.97 | -6.93 | -83.69 | -4.75 | 28.97 | -2.93 | -15.47 | 4.18 | -7.22 | -84.16 | -4.7 | 29.23 | -3.04 | -15 | 4.48 | -7.61 | -85.58 | -4.37 | 27.79 | -3.01 | -14.16 | 4.94 | -8.03 | -85.22 | -4.23 | 25.18 | -3.05 | -14.09 | 5.01 | -8.17 | -84.9 | -4.17 | 22 | -3.02 | -14.37 | 4.82 | -8.6 | -84.27 | -4.48 | 20.46 | -3.35 | -14.86 | 4.74 | -9 | -82.25 | -4.73 | 20.15 | -3.64 | -15.2 | 4.7 | -9.01 | -80.5 | -4.83 | 19.73 | -3.69 | -15.64 | 4.49 | -8.81 | -79.63 | -4.67 | 20.46 | -3.52 | -15.56 | 4.44 | -8.58 | -80.38 | -4.17 | 19.32 | -3.12 | -14.74 | 4.67 | -8.79 | -81.26 | -4.14 | 16.18 | -3.16 | -14.56 | 4.79 | -9.03 | -79.89 | -4.35 | 15.42 | -3.37 | -14.84 | 4.76 | -8.89 | -80.43 | -3.95 | 13.38 | -3.07 | -14.16 | 4.98 | -9.03 | -81.2 | -3.93 | 8.64 | -3.1 | -13.98 | 5.1 | -9.18 | -79.07 | -4.36 | 7.31 | -3.43 | -14.72 | 4.86 | -9.17 | -77.83 | -4.66 | 7.46 | -3.62 | -15.4 | 4.58 | -8.87 | -76.85 | -4.4 | 6.93 | -3.35 | -15.14 | 4.58 | -8.62 | -78.68 | -4.38 | 3.04 | -3.25 | -15.28 | 4.44 | -8.53 | -79.03 | -4.65 | 1.9 | -3.39 | -16.01 | 4.14 | -8.36 | -78.9 | -4.67 | 2.53 | -3.34 | -16.39 | 3.93 | -8.27 | -80.09 | -4.67 | 0.81 | -3.3 | -16.48 | 3.87 | -8.22 | -80.86 | -4.84 | -0.69 | -3.39 | -16.93 | 3.71 | -8.13 | -81.28 | -4.95 | -0.9 | -3.42 | -17.41 | 3.52 | -8.13 | -80.69 | -4.97 | -1 | -3.43 | -17.34 | 3.55 | -8.09 | -79.45 | -5.25 | -1.1 | -3.59 | -17.96 | 3.36 | -7.76 | -79.25 | -5.39 | -0.2 | -3.52 | -19.11 | 2.91 | -7.25 | -80.23 | -5.09 | 1.48 | -3.11 | -20 | 2.5 | -7.01 | -82.81 | -4.82 | -0.13 | -2.85 | -19.91 | 2.45 | -7.13 | -82.87 | -5.14 | 0.21 | -3.09 | -20.85 | 2.26 | -6.83 | -83.58 | -5.1 | 1.62 | -2.92 | -22.29 | 1.88 | -6.69 | -85.45 | -4.88 | 2.63 | -2.73 | -22.32 | 1.83 | -6.51 | -87.27 | -4.62 | 2.45 | -2.5 | -21.81 | 1.89 | -6.61 | -89.74 | -4.76 | 1.98 | -2.63 | -22.05 | 1.86 | -6.94 | -91.75 | -4.88 | 3.69 | -2.85 | -20.73 | 2.23 | -7.23 | -93.76 | -4.6 | 3.87 | -2.82 | -18.49 | 2.89 | -7.65 | -95.23 | -4.54 | 2.55 | -2.97 | -17.39 | 3.34 | -8.13 | -95.34 | -4.69 | 3.21 | -3.26 | -16.85 | 3.69 | -8.71 | -94.49 | -4.69 | 4.38 | -3.49 | -15.87 | 4.26 | -9.05 | -91.89 | -4.51 | 5.17 | -3.49 | -15.09 | 4.68 | -9.01 | -90.36 | -4.22 | 4.39 | -3.28 | -14.59 | 4.85 | -9.16 | -90.37 | -4.22 | 3.54 | -3.33 | -14.42 | 4.98 | -9.39 | -89.34 | -4.14 | 4.36 | -3.37 | -13.97 | 5.28 | -9.76 | -88.2 | -4.03 | 3.92 | -3.42 | -13.34 | 5.74 | -9.96 | -86.47 | -3.94 | 3.19 | -3.43 | -12.98 | 6.01 | -10.05 | -84.37 | -3.72 | 3.15 | -3.31 | -12.44 | 6.34 | -10.11 | -81.74 | -3.56 | 1.78 | -3.23 | -11.99 | 6.64 | -9.95 | -79.62 | -3.57 | 0.16 | -3.2 | -12.01 | 6.6 | -9.79 | -79.46 | -3.61 | -0.74 | -3.19 | -12.17 | 6.46 | -9.7 | -80.32 | -3.4 | -1.2 | -3.02 | -11.89 | 6.55 | -9.95 | -80.34 | -3.26 | -4.05 | -3.02 | -11.28 | 7.08 | -10.31 | -79.08 | -3.55 | -6.2 | -3.36 | -11.34 | 7.34
146 | I145i147 | 30 | 350 | -10.4 | -94.73 | -9.3 | 0.98 | -6.83 | -27.46 | 1.62 | -10.56 | -91.48 | -9.38 | 1.66 | -6.95 | -28.09 | 1.54 | -10.59 | -89.92 | -9.25 | 1.61 | -6.89 | -27.75 | 1.62 | -10.85 | -87.57 | -9.28 | 0.97 | -7.03 | -27.19 | 1.8 | -10.97 | -86.06 | -9.39 | -1.82 | -7.15 | -27.02 | 1.96 | -10.97 | -83.07 | -9.61 | -2.13 | -7.29 | -27.31 | 2.03 | -10.92 | -83.14 | -9.76 | -4.92 | -7.37 | -26.8 | 2.21 | -11.02 | -81.1 | -10.23 | -5.94 | -7.7 | -26.28 | 2.46 | -10.78 | -78.02 | -10.54 | -4.54 | -7.76 | -26.08 | 2.59 | -10.06 | -76.77 | -10.22 | -3.77 | -7.26 | -25.69 | 2.67 | -9.64 | -78.29 | -10.15 | -6.2 | -7.02 | -24.59 | 2.86 | -9.56 | -78.44 | -10.67 | -6.3 | -7.22 | -24.08 | 3.03 | -9.44 | -76.31 | -10.99 | -2.08 | -7.28 | -24.41 | 2.95 | -9.23 | -75.69 | -10.9 | 0.51 | -7.1 | -25.37 | 2.78 | -9.01 | -76.25 | -10.71 | 0.97 | -6.88 | -25.99 | 2.65 | -9.3 | -76.52 | -11.03 | 1.38 | -7.16 | -27.37 | 2.57 | -9.57 | -76.17 | -11.08 | 1.15 | -7.33 | -27.86 | 2.54 | -9.99 | -74.36 | -11.59 | -0.31 | -7.8 | -24.72 | 3.16 | -9.9 | -69.88 | -12.17 | 1.75 | -8.01 | -22.46 | 3.89 | -9.64 | -68.34 | -12.69 | 3.82 | -8.05 | -21.15 | 4.39 | -9.43 | -66.36 | -13 | 7.99 | -8.03 | -20.36 | 4.63 | -8.92 | -65.57 | -12.82 | 10.59 | -7.66 | -19.43 | 4.77 | -8.53 | -66.3 | -12.93 | 11.37 | -7.47 | -18.54 | 5.1 | -8.09 | -67.12 | -13.09 | 12.59 | -7.26 | -17.58 | 5.53 | -8.05 | -67.71 | -13.97 | 15.45 | -7.54 | -16.8 | 6.27 | -7.95 | -66.99 | -14.71 | 23.35 | -7.71 | -16.12 | 6.96 | -7.41 | -66.31 | -14.43 | 35.41 | -7.28 | -15.14 | 7.46 | -6.96 | -67.84 | -13.46 | 44.68 | -6.76 | -14.44 | 7.63 | -6.58 | -68.76 | -12.11 | 50.72 | -6.16 | -14 | 7.48 | -6.19 | -71.34 | -10.87 | 53.86 | -5.59 | -13.33 | 7.59 | -5.98 | -74.32 | -9.49 | 54.88 | -5.04 | -12.87 | 7.53 | -5.92 | -78.37 | -8.17 | 52.25 | -4.52 | -12.69 | 7.2 | -6.11 | -81.52 | -7.33 | 48.31 | -4.23 | -12.92 | 6.75 | -6.47 | -83.28 | -6.85 | 45.38 | -4.16 | -13.29 | 6.4 | -6.77 | -84.58 | -6.33 | 42.29 | -4 | -13.6 | 6.08 | -7.03 | -86.27 | -5.91 | 37.54 | -3.83 | -14.12 | 5.63 | -7.39 | -86.59 | -5.9 | 33.98 | -3.91 | -14.94 | 5.17 | -7.84 | -86 | -6 | 32.69 | -4.12 | -15.44 | 4.99 | -8.29 | -83.96 | -5.95 | 32.35 | -4.24 | -15.78 | 4.86 | -8.37 | -80.48 | -5.68 | 31.24 | -4.04 | -16.43 | 4.42 | -8.25 | -77.89 | -5.68 | 29.71 | -3.94 | -17.58 | 3.85 | -8.01 | -76.03 | -5.73 | 29.92 | -3.84 | -18.22 | 3.53 | -7.94 | -74.67 | -5.7 | 30.63 | -3.78 | -18.17 | 3.48 | -7.76 | -73.5 | -5.59 | 30.77 | -3.63 | -18.13 | 3.39 | -7.49 | -73.95 | -5.38 | 30.51 | -3.41 | -17.75 | 3.41 | -7.4 | -75.54 | -5.14 | 29.85 | -3.24 | -17.01 | 3.63 | -7.56 | -75.73 | -5.05 | 28.67 | -3.27 | -16.83 | 3.71 | -7.67 | -74.88 | -5.2 | 28.23 | -3.4 | -17.28 | 3.56 | -7.61 | -74.49 | -5.1 | 29.31 | -3.32 | -17 | 3.65 | -7.42 | -75.19 | -4.65 | 28.79 | -2.99 | -16.17 | 3.87 | -7.43 | -76.58 | -4.5 | 26.67 | -2.91 | -15.95 | 3.94 | -7.68 | -76.67 | -4.57 | 26.92 | -3.06 | -15.79 | 4.1 | -7.95 | -77.38 | -4.34 | 25.56 | -3.04 | -15.07 | 4.47 | -8.25 | -76.24 | -4.28 | 23.04 | -3.1 | -14.92 | 4.58 | -8.17 | -75.66 | -4.31 | 20.21 | -3.06 | -15.4 | 4.31 | -8.35 | -75.5 | -4.65 | 18.8 | -3.34 | -16.2 | 4.08 | -8.55 | -74.36 | -4.96 | 18.63 | -3.59 | -16.93 | 3.89 | -8.5 | -74.05 | -5.15 | 18.27 | -3.67 | -17.83 | 3.57 | -8.32 | -74.46 | -5.06 | 19.47 | -3.54 | -18.17 | 3.42 | -8.15 | -75.89 | -4.62 | 18.65 | -3.2 | -17.22 | 3.66 | -8.39 | -76.97 | -4.69 | 16.17 | -3.33 | -17.03 | 3.79 | -8.65 | -75.89 | -4.93 | 16.17 | -3.57 | -17.31 | 3.77 | -8.45 | -76.92 | -4.5 | 14.93 | -3.23 | -16.5 | 3.97 | -8.57 | -78.78 | -4.41 | 10.46 | -3.22 | -16.02 | 4.16 | -8.81 | -77.77 | -4.82 | 9.46 | -3.57 | -16.65 | 4.02 | -8.97 | -77.43 | -5.11 | 9.8 | -3.82 | -17.11 | 3.89 | -8.91 | -76.59 | -4.85 | 9.67 | -3.64 | -16.37 | 4.12 | -8.81 | -77.61 | -4.79 | 6.21 | -3.57 | -16.2 | 4.15 | -8.75 | -77.25 | -5.01 | 5.57 | -3.69 | -16.79 | 3.91 | -8.63 | -76.85 | -4.94 | 6.49 | -3.6 | -16.85 | 3.84 | -8.59 | -77.88 | -4.85 | 4.88 | -3.53 | -16.6 | 3.92 | -8.65 | -78.72 | -4.91 | 3.13 | -3.59 | -16.59 | 3.97 | -8.69 | -78.53 | -4.96 | 2.55 | -3.64 | -16.62 | 4 | -8.78 | -76.97 | -4.92 | 1.96 | -3.66 | -16.19 | 4.25 | -8.78 | -74.34 | -5.17 | 1.2 | -3.84 | -16.39 | 4.28 | -8.43 | -73.29 | -5.28 | 1.38 | -3.77 | -17.07 | 3.97 | -7.9 | -73.33 | -5.03 | 2.3 | -3.41 | -17.51 | 3.67 | -7.58 | -75.05 | -4.86 | -0.13 | -3.19 | -17.34 | 3.67 | -7.64 | -74.43 | -5.32 | 0.02 | -3.49 | -18.19 | 3.46 | -7.21 | -73.96 | -5.4 | 1.85 | -3.34 | -19.3 | 3.02 | -6.89 | -75.48 | -5.25 | 3.16 | -3.09 | -19.82 | 2.7 | -6.6 | -77.34 | -5.03 | 3.24 | -2.82 | -19.96 | 2.51 | -6.63 | -80.03 | -5.21 | 3.17 | -2.92 | -20.98 | 2.21 | -6.94 | -81.91 | -5.34 | 4.91 | -3.12 | -21.2 | 2.18 | -7.15 | -83.13 | -5.11 | 5.4 | -3.08 | -19.97 | 2.53 | -7.43 | -83.89 | -5.08 | 4.5 | -3.19 | -19.16 | 2.83 | -7.75 | -83.47 | -5.24 | 5.6 | -3.41 | -19.12 | 2.97 | -8.04 | -82.61 | -5.22 | 7.05 | -3.51 | -18.76 | 3.21 | -8.16 | -80.95 | -5.02 | 8.01 | -3.43 | -18.19 | 3.45 | -7.98 | -80.49 | -4.75 | 7.2 | -3.19 | -17.85 | 3.52 | -8.03 | -81.54 | -4.79 | 6.61 | -3.22 | -18.32 | 3.46 | -8.26 | -81.18 | -4.74 | 7.7 | -3.28 | -17.97 | 3.65 | -8.55 | -80.76 | -4.62 | 7.53 | -3.32 | -17.08 | 4.02 | -8.66 | -79.77 | -4.56 | 7.35 | -3.31 | -16.81 | 4.18 | -8.67 | -78.81 | -4.32 | 7.67 | -3.17 | -16.23 | 4.4 | -8.74 | -77.73 | -4.12 | 6.67 | -3.08 | -15.46 | 4.71 | -8.71 | -76.78 | -4.1 | 5.37 | -3.07 | -15.2 | 4.78 | -8.66 | -77.11 | -4.12 | 4.8 | -3.07 | -15.26 | 4.72 | -8.67 | -77.88 | -3.85 | 4.8 | -2.91 | -14.49 | 4.97 | -8.92 | -78.28 | -3.62 | 2.1 | -2.87 | -13.44 | 5.54 | -9.3 | -77.55 | -3.85 | -0.11 | -3.17 | -13.27 | 5.84
147 | D111 | 30 | 360 | -10.32 | -91.3 | -9.82 | 8.21 | -7.08 | -28.19 | 1.53 | -10.45 | -88.13 | -9.85 | 9.59 | -7.15 | -29.54 | 1.32 | -10.43 | -86.48 | -9.65 | 9.99 | -7.03 | -29.84 | 1.26 | -10.66 | -84.32 | -9.59 | 9.92 | -7.11 | -29.98 | 1.25 | -10.74 | -83.35 | -9.62 | 7.47 | -7.15 | -30.95 | 1.12 | -10.72 | -80.54 | -9.77 | 7.5 | -7.22 | -32.08 | 0.99 | -10.65 | -80.66 | -9.81 | 5.47 | -7.22 | -31.79 | 1.03 | -10.76 | -79.05 | -10.17 | 4.63 | -7.46 | -31.23 | 1.13 | -10.44 | -76.48 | -10.31 | 6.21 | -7.38 | -31.22 | 1.12 | -9.77 | -76.02 | -9.84 | 7.24 | -6.81 | -31.39 | 1.03 | -9.4 | -77.6 | -9.62 | 4.65 | -6.52 | -29.77 | 1.2 | -9.35 | -77.73 | -10.01 | 4.51 | -6.68 | -28.86 | 1.36 | -9.21 | -75.46 | -10.16 | 8.71 | -6.67 | -29.2 | 1.3 | -9.03 | -75.54 | -9.88 | 10.85 | -6.44 | -31.16 | 1.01 | -8.82 | -76.63 | -9.51 | 10.14 | -6.15 | -32.37 | 0.85 | -9.22 | -77.52 | -9.71 | 9.63 | -6.45 | -34.95 | 0.65 | -9.61 | -77.71 | -9.71 | 8.3 | -6.66 | -35.72 | 0.61 | -10.23 | -75.95 | -10.08 | 5.94 | -7.17 | -30.09 | 1.24 | -10.33 | -70.5 | -10.56 | 6.94 | -7.49 | -26.6 | 1.93 | -10.16 | -67.81 | -10.89 | 6.9 | -7.58 | -24.62 | 2.46 | -9.93 | -64.67 | -11.21 | 8.13 | -7.64 | -23.12 | 2.95 | -9.32 | -62.98 | -11.28 | 8.33 | -7.35 | -21.37 | 3.51 | -8.88 | -63.2 | -11.64 | 7.59 | -7.26 | -19.98 | 4.09 | -8.33 | -63.42 | -12.04 | 7.94 | -7.08 | -18.56 | 4.75 | -8.16 | -63.83 | -13.24 | 9.35 | -7.41 | -17.31 | 5.76 | -7.93 | -63.63 | -14.33 | 16.72 | -7.57 | -16.39 | 6.59 | -7.35 | -63.49 | -14.6 | 28.98 | -7.23 | -15.29 | 7.27 | -6.86 | -65.47 | -14.08 | 41.1 | -6.81 | -14.36 | 7.75 | -6.48 | -66.78 | -12.83 | 50.63 | -6.3 | -13.73 | 7.88 | -6.1 | -69.69 | -11.45 | 56.21 | -5.76 | -12.92 | 8.17 | -5.91 | -73.03 | -9.9 | 58.77 | -5.23 | -12.32 | 8.25 | -5.88 | -77.28 | -8.35 | 56.75 | -4.66 | -12.04 | 7.94 | -6.05 | -80.65 | -7.34 | 53.01 | -4.31 | -12.11 | 7.51 | -6.41 | -83.04 | -6.76 | 50.13 | -4.21 | -12.25 | 7.28 | -6.79 | -85.29 | -6.17 | 46.87 | -4.07 | -12.31 | 7.09 | -7.21 | -87.5 | -5.64 | 42.23 | -3.91 | -12.49 | 6.79 | -7.75 | -87.7 | -5.51 | 38.62 | -3.99 | -13.06 | 6.38 | -8.31 | -86.59 | -5.54 | 37.02 | -4.17 | -13.53 | 6.16 | -8.84 | -83.97 | -5.41 | 36.19 | -4.24 | -13.82 | 5.99 | -9.01 | -79.91 | -5.09 | 34.73 | -4.01 | -14.16 | 5.59 | -8.95 | -76.79 | -5.05 | 32.79 | -3.89 | -14.95 | 5 | -8.75 | -74.16 | -5.03 | 32.57 | -3.77 | -15.57 | 4.57 | -8.69 | -72.27 | -4.94 | 32.36 | -3.67 | -15.77 | 4.41 | -8.5 | -70.16 | -4.83 | 31.54 | -3.51 | -16.18 | 4.11 | -8.23 | -70.1 | -4.68 | 30.46 | -3.3 | -16.39 | 3.91 | -8.11 | -71.21 | -4.48 | 29.24 | -3.13 | -16.07 | 3.99 | -8.24 | -70.99 | -4.47 | 27.23 | -3.16 | -16.12 | 3.98 | -8.31 | -69.56 | -4.75 | 26.33 | -3.35 | -16.97 | 3.68 | -8.26 | -68.48 | -4.77 | 27.66 | -3.34 | -17.1 | 3.62 | -8.02 | -68.57 | -4.35 | 27.07 | -2.99 | -16.4 | 3.77 | -7.92 | -69.46 | -4.26 | 24.38 | -2.89 | -16.44 | 3.71 | -8.13 | -69.18 | -4.45 | 24.6 | -3.09 | -16.58 | 3.73 | -8.29 | -69.17 | -4.31 | 23.32 | -3.07 | -15.98 | 4 | -8.47 | -67.25 | -4.33 | 20.9 | -3.14 | -15.75 | 4.15 | -8.16 | -66.43 | -4.44 | 18.42 | -3.1 | -16.43 | 3.81 | -8.11 | -66.73 | -4.83 | 17.14 | -3.32 | -17.55 | 3.42 | -8.11 | -66.47 | -5.19 | 17.12 | -3.53 | -18.65 | 3.08 | -7.99 | -67.6 | -5.48 | 16.82 | -3.64 | -20.03 | 2.65 | -7.84 | -69.29 | -5.45 | 18.48 | -3.55 | -20.77 | 2.41 | -7.73 | -71.39 | -5.08 | 17.99 | -3.29 | -19.69 | 2.65 | -8 | -72.67 | -5.23 | 16.17 | -3.5 | -19.49 | 2.78 | -8.28 | -71.89 | -5.51 | 16.92 | -3.77 | -19.78 | 2.78 | -8 | -73.41 | -5.04 | 16.48 | -3.39 | -18.83 | 2.96 | -8.1 | -76.35 | -4.89 | 12.29 | -3.34 | -18.06 | 3.23 | -8.44 | -76.48 | -5.29 | 11.61 | -3.71 | -18.59 | 3.17 | -8.76 | -77.02 | -5.57 | 12.13 | -4.01 | -18.81 | 3.2 | -8.96 | -76.34 | -5.31 | 12.41 | -3.93 | -17.6 | 3.66 | -9 | -76.54 | -5.21 | 9.38 | -3.89 | -17.12 | 3.85 | -8.97 | -75.47 | -5.37 | 9.24 | -3.99 | -17.58 | 3.69 | -8.89 | -74.8 | -5.22 | 10.45 | -3.86 | -17.31 | 3.75 | -8.91 | -75.66 | -5.03 | 8.95 | -3.75 | -16.72 | 3.97 | -9.08 | -76.58 | -4.98 | 6.96 | -3.79 | -16.24 | 4.22 | -9.26 | -75.78 | -4.97 | 5.99 | -3.86 | -15.83 | 4.48 | -9.44 | -73.24 | -4.87 | 4.92 | -3.89 | -15.04 | 4.94 | -9.48 | -69.23 | -5.08 | 3.51 | -4.09 | -14.82 | 5.2 | -9.09 | -67.33 | -5.17 | 2.96 | -4.03 | -15.03 | 5.03 | -8.56 | -66.43 | -4.97 | 3.13 | -3.7 | -15.02 | 4.84 | -8.15 | -67.3 | -4.89 | -0.13 | -3.52 | -14.77 | 4.88 | -8.14 | -66 | -5.49 | -0.16 | -3.9 | -15.53 | 4.66 | -7.6 | -64.35 | -5.69 | 2.09 | -3.76 | -16.32 | 4.17 | -7.1 | -65.52 | -5.61 | 3.68 | -3.46 | -17.33 | 3.57 | -6.69 | -67.4 | -5.44 | 4.03 | -3.15 | -18.11 | 3.14 | -6.66 | -70.31 | -5.66 | 4.36 | -3.21 | -19.91 | 2.56 | -6.93 | -72.07 | -5.81 | 6.13 | -3.39 | -21.67 | 2.13 | -7.06 | -72.5 | -5.62 | 6.93 | -3.34 | -21.46 | 2.17 | -7.22 | -72.55 | -5.62 | 6.44 | -3.41 | -20.93 | 2.33 | -7.36 | -71.6 | -5.78 | 7.98 | -3.56 | -21.38 | 2.24 | -7.36 | -70.73 | -5.76 | 9.73 | -3.54 | -21.66 | 2.17 | -7.27 | -70.01 | -5.54 | 10.85 | -3.38 | -21.29 | 2.22 | -6.95 | -70.63 | -5.29 | 10.01 | -3.1 | -21.11 | 2.2 | -6.9 | -72.71 | -5.36 | 9.68 | -3.1 | -22.21 | 1.93 | -7.12 | -73.01 | -5.33 | 11.05 | -3.18 | -21.96 | 2.01 | -7.35 | -73.32 | -5.21 | 11.13 | -3.21 | -20.82 | 2.3 | -7.36 | -73.08 | -5.17 | 11.51 | -3.2 | -20.63 | 2.35 | -7.29 | -73.24 | -4.92 | 12.19 | -3.02 | -20.02 | 2.47 | -7.37 | -73.71 | -4.69 | 11.56 | -2.93 | -18.93 | 2.78 | -7.47 | -73.95 | -4.63 | 10.59 | -2.93 | -18.38 | 2.96 | -7.53 | -74.75 | -4.64 | 10.34 | -2.96 | -18.34 | 2.99 | -7.63 | -75.44 | -4.29 | 10.81 | -2.79 | -17.09 | 3.39 | -7.89 | -76.22 | -3.98 | 8.25 | -2.72 | -15.6 | 4.01 | -8.29 | -76.01 | -4.14 | 5.98 | -2.98 | -15.2 | 4.34
184 | M | 40 | 0 | -8.36 | -99.64 | -8.08 | 6.38 | -5.29 | -22.27 | 2.48 | -8.69 | -95.86 | -8.02 | 7.95 | -5.4 | -23.33 | 2.22 | -8.7 | -93.33 | -7.84 | 8.47 | -5.29 | -24.11 | 2 | -8.84 | -90.28 | -7.72 | 9.23 | -5.28 | -24.87 | 1.83 | -8.85 | -88.82 | -7.64 | 7.13 | -5.23 | -26.48 | 1.51 | -8.69 | -86.56 | -7.68 | 7.08 | -5.16 | -28.74 | 1.15 | -8.63 | -87.87 | -7.58 | 4.51 | -5.08 | -28.97 | 1.11 | -8.93 | -86.43 | -7.89 | 2.92 | -5.38 | -29.81 | 1.04 | -8.8 | -82.21 | -8.07 | 4.33 | -5.42 | -31.12 | 0.9 | -8.04 | -80.19 | -7.59 | 5.95 | -4.81 | -32.2 | 0.74 | -7.57 | -81.46 | -7.26 | 3.58 | -4.41 | -31.02 | 0.81 | -7.49 | -81.22 | -7.46 | 2.59 | -4.48 | -29.81 | 0.94 | -7.26 | -78.03 | -7.54 | 5.9 | -4.4 | -29.55 | 0.96 | -6.81 | -77.55 | -7.24 | 6.86 | -4.02 | -29.26 | 0.95 | -6.53 | -79.07 | -7.09 | 4.57 | -3.81 | -27.65 | 1.12 | -6.85 | -79.41 | -7.62 | 4.75 | -4.23 | -27.62 | 1.18 | -6.97 | -78.68 | -7.84 | 6.21 | -4.39 | -27.87 | 1.17 | -7.17 | -77.63 | -8.05 | 6.16 | -4.6 | -27.21 | 1.29 | -6.96 | -75.06 | -8.2 | 8.46 | -4.56 | -25.37 | 1.59 | -6.65 | -75.13 | -8.22 | 9.58 | -4.4 | -24.28 | 1.77 | -6.48 | -74.95 | -8.13 | 11.49 | -4.26 | -24.27 | 1.74 | -6.14 | -75.2 | -7.85 | 11.43 | -3.95 | -23.78 | 1.78 | -5.84 | -76.54 | -7.81 | 11.28 | -3.76 | -22.62 | 1.99 | -5.53 | -78.11 | -7.58 | 11.78 | -3.48 | -22.05 | 2.06 | -5.59 | -79.65 | -7.54 | 10.99 | -3.5 | -22.51 | 1.96 | -5.6 | -80.1 | -7.65 | 11.06 | -3.55 | -22.12 | 2.06 | -5.24 | -80.6 | -7.59 | 12.03 | -3.32 | -20.63 | 2.38 | -5.2 | -83.26 | -7.52 | 12.09 | -3.28 | -20.31 | 2.46 | -5.23 | -83.69 | -7.47 | 13.21 | -3.28 | -20.26 | 2.48 | -5.19 | -84.62 | -7.46 | 13.99 | -3.26 | -19.71 | 2.63 | -5.16 | -86.69 | -7.38 | 15.74 | -3.24 | -18.76 | 2.94 | -5.4 | -89.49 | -7.15 | 15.66 | -3.3 | -18.86 | 2.92 | -5.76 | -90.72 | -7.07 | 15.42 | -3.46 | -19.36 | 2.81 | -6.19 | -90.2 | -7.11 | 16.69 | -3.72 | -19.76 | 2.76 | -6.5 | -89.86 | -6.91 | 17.52 | -3.79 | -20 | 2.71 | -6.79 | -89.16 | -6.74 | 16.51 | -3.83 | -21.06 | 2.41 | -7.01 | -87.07 | -6.83 | 16.1 | -3.97 | -22.68 | 2.02 | -7.17 | -84.66 | -6.98 | 17.96 | -4.12 | -23.2 | 1.94 | -7.34 | -81.65 | -6.95 | 20.29 | -4.18 | -23.59 | 1.87 | -7.14 | -78.19 | -6.64 | 22.55 | -3.92 | -24.06 | 1.71 | -6.89 | -76.15 | -6.45 | 23.69 | -3.69 | -24.63 | 1.56 | -6.63 | -74.55 | -6.2 | 25.59 | -3.44 | -24.15 | 1.61 | -6.51 | -72.83 | -5.92 | 27.16 | -3.23 | -23.78 | 1.64 | -6.26 | -71.24 | -5.62 | 27.71 | -2.95 | -24.2 | 1.51 | -5.93 | -71.03 | -5.2 | 27.17 | -2.57 | -24.17 | 1.45 | -5.65 | -71.17 | -4.94 | 25.66 | -2.29 | -25.12 | 1.26 | -5.48 | -71.21 | -5.05 | 24.46 | -2.26 | -27.41 | 0.96 | -5.3 | -71.29 | -5.25 | 25.37 | -2.28 | -26.97 | 1.01 | -5.07 | -72.31 | -5.14 | 27.15 | -2.12 | -23.75 | 1.44 | -4.76 | -73.72 | -4.74 | 27.85 | -1.79 | -21.67 | 1.77 | -4.71 | -76.09 | -4.53 | 27.28 | -1.67 | -20.26 | 2.05 | -4.93 | -77.42 | -4.42 | 28.56 | -1.75 | -18.62 | 2.51 | -5.13 | -78.86 | -4.04 | 27.91 | -1.65 | -17.55 | 2.81 | -5.32 | -79.05 | -3.84 | 25.85 | -1.61 | -17.76 | 2.73 | -5.23 | -80.45 | -3.67 | 23.43 | -1.47 | -17.88 | 2.65 | -5.61 | -82.18 | -3.85 | 21.61 | -1.74 | -17.78 | 2.76 | -6.04 | -81.98 | -4.03 | 21.09 | -2.02 | -17.82 | 2.85 | -6.18 | -82 | -4.08 | 20.33 | -2.11 | -17.94 | 2.83 | -6.22 | -82.41 | -3.97 | 20.2 | -2.06 | -17.49 | 2.97 | -6.29 | -83.99 | -3.61 | 18.5 | -1.89 | -16.41 | 3.3 | -6.82 | -84.24 | -3.76 | 15.66 | -2.17 | -16.39 | 3.42 | -7.25 | -81.63 | -4.09 | 15.55 | -2.53 | -16.93 | 3.35 | -7.11 | -80.07 | -3.81 | 14.66 | -2.3 | -16.62 | 3.38 | -7.05 | -79.72 | -3.79 | 10.98 | -2.25 | -16.88 | 3.26 | -7.04 | -77.61 | -4.2 | 10.32 | -2.49 | -18.23 | 2.86 | -6.86 | -77.07 | -4.53 | 11.12 | -2.61 | -20.05 | 2.35 | -6.57 | -77.14 | -4.37 | 11.61 | -2.39 | -20.36 | 2.21 | -6.33 | -79.09 | -4.32 | 9.14 | -2.26 | -20.93 | 2.03 | -6.3 | -79.77 | -4.5 | 9.17 | -2.35 | -22.05 | 1.8 | -6.12 | -78.93 | -4.39 | 11.07 | -2.2 | -22.24 | 1.73 | -5.91 | -80.28 | -4.21 | 10.54 | -2.01 | -22.18 | 1.71 | -5.73 | -82.49 | -4.16 | 9.57 | -1.9 | -22.62 | 1.6 | -5.67 | -84.29 | -4.06 | 9.34 | -1.82 | -22.01 | 1.71 | -5.76 | -85.06 | -3.89 | 8.99 | -1.77 | -20.69 | 1.98 | -6.01 | -85.6 | -4.01 | 8.14 | -1.95 | -20.43 | 2.08 | -6.03 | -85.86 | -4.02 | 8.05 | -1.96 | -20.36 | 2.1 | -5.93 | -86.08 | -3.71 | 9.17 | -1.74 | -19.13 | 2.36 | -5.97 | -87.49 | -3.44 | 6.7 | -1.61 | -18.13 | 2.61 | -6.31 | -85.76 | -3.74 | 6.49 | -1.92 | -18.52 | 2.59 | -6.09 | -84.41 | -3.76 | 7.71 | -1.84 | -19.27 | 2.35 | -6.05 | -84.48 | -3.63 | 8.12 | -1.75 | -18.83 | 2.45 | -5.87 | -84.1 | -3.51 | 8.03 | -1.6 | -18.9 | 2.39 | -5.86 | -84.53 | -3.68 | 8.57 | -1.7 | -19.58 | 2.23 | -6.03 | -85.26 | -3.76 | 10.92 | -1.82 | -18.86 | 2.46 | -6.16 | -85.59 | -3.35 | 11.57 | -1.65 | -16.93 | 3.02 | -6.3 | -86.11 | -3.17 | 9.94 | -1.6 | -16.21 | 3.27 | -6.58 | -85.86 | -3.27 | 9.97 | -1.77 | -15.97 | 3.43 | -7.01 | -84.98 | -3.25 | 10.6 | -1.93 | -15.14 | 3.86 | -7.22 | -82.1 | -3.07 | 10.75 | -1.89 | -14.45 | 4.17 | -7 | -80.37 | -2.85 | 9.5 | -1.67 | -14.25 | 4.16 | -6.94 | -79.82 | -2.89 | 8.42 | -1.67 | -14.45 | 4.06 | -7 | -79.03 | -2.92 | 8.77 | -1.71 | -14.41 | 4.1 | -7.08 | -78.14 | -2.92 | 7.58 | -1.75 | -14.22 | 4.21 | -7.11 | -76.87 | -2.99 | 6.93 | -1.81 | -14.24 | 4.23 | -7.02 | -75.79 | -2.96 | 6.78 | -1.77 | -14.21 | 4.23 | -6.97 | -75.11 | -3 | 5.69 | -1.78 | -14.24 | 4.22 | -6.91 | -74.21 | -3.27 | 5.15 | -1.92 | -14.81 | 4.01 | -6.81 | -74.03 | -3.49 | 5.93 | -2.01 | -15.64 | 3.67 | -6.67 | -74.33 | -3.34 | 7.21 | -1.86 | -15.69 | 3.58 | -6.69 | -74.59 | -3.22 | 6.27 | -1.8 | -15.24 | 3.75 | -6.88 | -74.17 | -3.49 | 6.05 | -2.04 | -15.57 | 3.71
183 | I182i184 | 40 | 10 | -8.13 | -98.4 | -8.06 | 9.55 | -5.19 | -21.24 | 2.78 | -8.38 | -94.59 | -7.99 | 10.94 | -5.25 | -22.39 | 2.44 | -8.37 | -92.23 | -7.78 | 11.57 | -5.12 | -23.07 | 2.22 | -8.48 | -89.37 | -7.64 | 12.02 | -5.09 | -24.06 | 1.97 | -8.49 | -88.22 | -7.53 | 9.68 | -5.01 | -25.85 | 1.58 | -8.32 | -86.05 | -7.57 | 9.35 | -4.94 | -28.35 | 1.17 | -8.23 | -87.43 | -7.51 | 6.69 | -4.86 | -29.34 | 1.04 | -8.52 | -86.33 | -7.82 | 5.13 | -5.15 | -31.65 | 0.85 | -8.39 | -82.46 | -8.03 | 6.59 | -5.2 | -36.71 | 0.57 | -7.61 | -80.78 | -7.54 | 8.11 | -4.56 | -34.56 | 0.57 | -7.14 | -82.47 | -7.2 | 5.56 | -4.17 | -33.32 | 0.63 | -7.09 | -82.57 | -7.41 | 4.46 | -4.24 | -31.01 | 0.81 | -6.9 | -79.79 | -7.54 | 7.62 | -4.21 | -29.13 | 0.99 | -6.51 | -79.5 | -7.28 | 8.68 | -3.88 | -28.3 | 1.05 | -6.27 | -81.19 | -7.13 | 6.77 | -3.68 | -27.18 | 1.16 | -6.62 | -81.61 | -7.61 | 7.03 | -4.1 | -27.12 | 1.23 | -6.8 | -80.82 | -7.78 | 8.13 | -4.27 | -27.68 | 1.17 | -7.04 | -79.76 | -7.99 | 7.83 | -4.5 | -28.07 | 1.16 | -6.83 | -76.94 | -8.15 | 9.69 | -4.46 | -25.85 | 1.49 | -6.56 | -77.13 | -8.21 | 10.33 | -4.34 | -24.32 | 1.75 | -6.4 | -76.88 | -8.19 | 11.95 | -4.24 | -23.79 | 1.84 | -6.02 | -77.03 | -7.98 | 11.58 | -3.93 | -22.8 | 2 | -5.72 | -78.46 | -8.02 | 11.03 | -3.79 | -21.42 | 2.32 | -5.4 | -80.26 | -7.96 | 11.18 | -3.57 | -20.4 | 2.57 | -5.46 | -82.17 | -8.14 | 10.75 | -3.68 | -20.2 | 2.73 | -5.5 | -82.82 | -8.45 | 11.34 | -3.84 | -19.56 | 3.03 | -5.17 | -83.81 | -8.57 | 13.76 | -3.7 | -17.98 | 3.63 | -5.14 | -86.81 | -8.6 | 15.92 | -3.74 | -17.3 | 4.04 | -5.22 | -87.71 | -8.57 | 19.08 | -3.83 | -16.94 | 4.36 | -5.24 | -89.25 | -8.48 | 21.92 | -3.88 | -16.26 | 4.83 | -5.32 | -91.67 | -8.17 | 25.44 | -3.92 | -15.36 | 5.45 | -5.67 | -94.95 | -7.64 | 26.77 | -4.02 | -15.13 | 5.83 | -6.23 | -96.41 | -7.25 | 26.98 | -4.19 | -15.37 | 5.89 | -6.85 | -95.8 | -6.98 | 27.99 | -4.38 | -15.63 | 5.87 | -7.4 | -95.07 | -6.52 | 28.06 | -4.37 | -15.75 | 5.79 | -7.88 | -93.28 | -6.18 | 26.09 | -4.28 | -16.49 | 5.27 | -8.26 | -89.66 | -6.18 | 24.64 | -4.32 | -17.78 | 4.59 | -8.5 | -85.35 | -6.25 | 25.61 | -4.39 | -18.42 | 4.2 | -8.59 | -80.46 | -6.15 | 27.35 | -4.33 | -18.88 | 3.89 | -8.26 | -75.77 | -5.8 | 28.55 | -3.95 | -19.33 | 3.49 | -7.81 | -72.89 | -5.6 | 28.84 | -3.62 | -20.02 | 3.05 | -7.37 | -70.99 | -5.36 | 29.98 | -3.3 | -20.07 | 2.82 | -7.12 | -69.46 | -5.1 | 30.8 | -3.04 | -19.97 | 2.73 | -6.82 | -68.4 | -4.84 | 30.77 | -2.76 | -20.25 | 2.57 | -6.45 | -68.39 | -4.48 | 29.84 | -2.4 | -20.27 | 2.45 | -6.16 | -68.59 | -4.26 | 28.17 | -2.14 | -20.87 | 2.26 | -5.99 | -68.59 | -4.37 | 26.78 | -2.12 | -22.47 | 1.95 | -5.79 | -68.54 | -4.55 | 27.21 | -2.13 | -22.84 | 1.78 | -5.55 | -69.46 | -4.46 | 28.34 | -1.98 | -21.35 | 1.94 | -5.24 | -71.07 | -4.14 | 28.3 | -1.68 | -20.18 | 2.1 | -5.22 | -73.51 | -4.03 | 27.41 | -1.62 | -19.28 | 2.3 | -5.47 | -74.53 | -4.04 | 28.47 | -1.76 | -18.15 | 2.66 | -5.69 | -75.35 | -3.76 | 27.9 | -1.71 | -17.12 | 2.98 | -5.83 | -75.13 | -3.64 | 25.97 | -1.7 | -17.28 | 2.92 | -5.72 | -76.16 | -3.54 | 23.94 | -1.59 | -17.54 | 2.8 | -5.99 | -77.58 | -3.8 | 22.47 | -1.85 | -17.84 | 2.78 | -6.33 | -77.23 | -4.02 | 22.58 | -2.13 | -17.99 | 2.82 | -6.41 | -77.4 | -4.08 | 22.36 | -2.19 | -18.1 | 2.81 | -6.39 | -77.97 | -3.91 | 22.83 | -2.09 | -17.4 | 3.01 | -6.4 | -79.69 | -3.49 | 21.35 | -1.85 | -16.16 | 3.39 | -6.86 | -80.2 | -3.59 | 18.53 | -2.09 | -15.99 | 3.56 | -7.27 | -78.19 | -3.87 | 18.4 | -2.41 | -16.32 | 3.56 | -7.14 | -77.13 | -3.57 | 17.34 | -2.17 | -15.89 | 3.64 | -7.16 | -77.25 | -3.55 | 13.52 | -2.16 | -15.95 | 3.62 | -7.21 | -75.14 | -3.94 | 12.79 | -2.41 | -17.05 | 3.28 | -7.13 | -74.36 | -4.25 | 13.16 | -2.56 | -18.33 | 2.91 | -6.83 | -73.99 | -4.12 | 13.38 | -2.36 | -18.63 | 2.75 | -6.6 | -75.7 | -4.1 | 10.77 | -2.25 | -19.14 | 2.56 | -6.55 | -76.38 | -4.35 | 10.83 | -2.37 | -20.33 | 2.25 | -6.4 | -75.7 | -4.28 | 12.88 | -2.27 | -20.65 | 2.14 | -6.24 | -76.74 | -4.13 | 12.56 | -2.11 | -20.61 | 2.12 | -6.11 | -78.42 | -4.09 | 11.95 | -2.03 | -20.89 | 2.04 | -6.06 | -79.51 | -3.97 | 12.05 | -1.94 | -20.34 | 2.14 | -6.13 | -79.52 | -3.77 | 11.79 | -1.86 | -19.21 | 2.41 | -6.29 | -79.18 | -3.87 | 11.14 | -1.99 | -19.07 | 2.48 | -6.14 | -79.1 | -3.89 | 11.04 | -1.94 | -19.48 | 2.33 | -5.92 | -79.53 | -3.56 | 12.34 | -1.66 | -18.77 | 2.44 | -5.89 | -80.96 | -3.24 | 10.08 | -1.46 | -17.69 | 2.7 | -6.15 | -79.31 | -3.51 | 9.69 | -1.73 | -18.01 | 2.69 | -5.86 | -77.99 | -3.51 | 10.7 | -1.6 | -18.81 | 2.41 | -5.71 | -78.53 | -3.38 | 11.18 | -1.46 | -18.8 | 2.38 | -5.52 | -78.52 | -3.22 | 10.93 | -1.29 | -18.79 | 2.33 | -5.46 | -79.3 | -3.43 | 11.24 | -1.38 | -19.94 | 2.06 | -5.61 | -80.23 | -3.53 | 13.69 | -1.5 | -19.63 | 2.18 | -5.69 | -80.84 | -3.11 | 14.56 | -1.3 | -17.53 | 2.72 | -5.82 | -81.52 | -2.9 | 12.92 | -1.23 | -16.6 | 3 | -6.07 | -81.54 | -3 | 12.98 | -1.39 | -16.35 | 3.15 | -6.41 | -80.91 | -2.98 | 13.75 | -1.52 | -15.57 | 3.51 | -6.58 | -78.64 | -2.76 | 14.02 | -1.45 | -14.72 | 3.85 | -6.36 | -77.37 | -2.48 | 12.85 | -1.19 | -14.39 | 3.88 | -6.3 | -77.5 | -2.48 | 11.64 | -1.17 | -14.48 | 3.82 | -6.41 | -77.04 | -2.47 | 11.78 | -1.21 | -14.22 | 3.95 | -6.55 | -76.45 | -2.44 | 10.52 | -1.25 | -13.87 | 4.14 | -6.6 | -75.17 | -2.49 | 9.63 | -1.3 | -13.81 | 4.19 | -6.5 | -74.14 | -2.43 | 9.19 | -1.24 | -13.73 | 4.2 | -6.43 | -73.65 | -2.46 | 7.88 | -1.23 | -13.74 | 4.19 | -6.36 | -73.16 | -2.69 | 7.17 | -1.35 | -14.31 | 3.97 | -6.29 | -73.58 | -2.89 | 7.69 | -1.44 | -15.07 | 3.67 | -6.26 | -74.14 | -2.73 | 8.42 | -1.32 | -14.84 | 3.72 | -6.35 | -74.75 | -2.6 | 6.94 | -1.29 | -14.26 | 3.98 | -6.62 | -74.29 | -2.91 | 6.3 | -1.59 | -14.54 | 3.99
182 | M | 40 | 20 | -7.9 | -97.16 | -8.03 | 12.73 | -5.09 | -20.21 | 3.08 | -8.06 | -93.33 | -7.95 | 13.94 | -5.09 | -21.46 | 2.66 | -8.03 | -91.14 | -7.73 | 14.67 | -4.95 | -22.03 | 2.45 | -8.13 | -88.45 | -7.56 | 14.81 | -4.89 | -23.25 | 2.11 | -8.13 | -87.62 | -7.43 | 12.23 | -4.79 | -25.21 | 1.66 | -7.96 | -85.54 | -7.46 | 11.62 | -4.71 | -27.97 | 1.2 | -7.83 | -86.99 | -7.44 | 8.87 | -4.63 | -29.71 | 0.97 | -8.11 | -86.22 | -7.76 | 7.34 | -4.93 | -33.49 | 0.65 | -7.97 | -82.71 | -7.98 | 8.85 | -4.97 | -42.3 | 0.24 | -7.17 | -81.37 | -7.49 | 10.27 | -4.32 | -36.91 | 0.41 | -6.72 | -83.49 | -7.15 | 7.54 | -3.92 | -35.62 | 0.45 | -6.69 | -83.92 | -7.36 | 6.34 | -4.01 | -32.22 | 0.68 | -6.54 | -81.55 | -7.54 | 9.33 | -4.01 | -28.71 | 1.01 | -6.21 | -81.46 | -7.32 | 10.49 | -3.74 | -27.33 | 1.15 | -6 | -83.3 | -7.16 | 8.96 | -3.55 | -26.71 | 1.21 | -6.4 | -83.81 | -7.59 | 9.3 | -3.97 | -26.62 | 1.28 | -6.62 | -82.97 | -7.71 | 10.05 | -4.14 | -27.5 | 1.18 | -6.92 | -81.88 | -7.93 | 9.5 | -4.4 | -28.94 | 1.03 | -6.71 | -78.83 | -8.09 | 10.92 | -4.36 | -26.33 | 1.39 | -6.47 | -79.14 | -8.2 | 11.07 | -4.28 | -24.36 | 1.73 | -6.32 | -78.81 | -8.25 | 12.42 | -4.22 | -23.32 | 1.94 | -5.89 | -78.86 | -8.11 | 11.73 | -3.92 | -21.83 | 2.22 | -5.6 | -80.38 | -8.24 | 10.78 | -3.81 | -20.22 | 2.65 | -5.27 | -82.4 | -8.33 | 10.59 | -3.66 | -18.75 | 3.09 | -5.33 | -84.7 | -8.73 | 10.51 | -3.86 | -17.89 | 3.5 | -5.4 | -85.54 | -9.25 | 11.62 | -4.12 | -17 | 4.01 | -5.1 | -87.02 | -9.55 | 15.49 | -4.08 | -15.34 | 4.88 | -5.09 | -90.35 | -9.67 | 19.74 | -4.19 | -14.29 | 5.62 | -5.22 | -91.73 | -9.68 | 24.95 | -4.38 | -13.62 | 6.25 | -5.3 | -93.88 | -9.49 | 29.85 | -4.49 | -12.82 | 7.02 | -5.49 | -96.66 | -8.95 | 35.14 | -4.61 | -11.97 | 7.95 | -5.95 | -100.4 | -8.13 | 37.88 | -4.74 | -11.4 | 8.74 | -6.69 | -102.09 | -7.43 | 38.54 | -4.92 | -11.39 | 8.97 | -7.52 | -101.41 | -6.84 | 39.29 | -5.04 | -11.5 | 8.98 | -8.3 | -100.27 | -6.14 | 38.6 | -4.94 | -11.5 | 8.86 | -8.98 | -97.39 | -5.62 | 35.67 | -4.73 | -11.92 | 8.14 | -9.51 | -92.26 | -5.53 | 33.18 | -4.68 | -12.87 | 7.15 | -9.83 | -86.03 | -5.53 | 33.27 | -4.67 | -13.64 | 6.47 | -9.84 | -79.27 | -5.36 | 34.41 | -4.48 | -14.17 | 5.91 | -9.37 | -73.35 | -4.96 | 34.56 | -3.98 | -14.61 | 5.26 | -8.74 | -69.63 | -4.74 | 33.99 | -3.56 | -15.41 | 4.54 | -8.1 | -67.43 | -4.52 | 34.37 | -3.16 | -15.99 | 4.04 | -7.72 | -66.08 | -4.28 | 34.45 | -2.86 | -16.16 | 3.81 | -7.38 | -65.56 | -4.05 | 33.83 | -2.58 | -16.29 | 3.63 | -6.96 | -65.76 | -3.76 | 32.51 | -2.23 | -16.37 | 3.45 | -6.67 | -66.01 | -3.58 | 30.69 | -2 | -16.63 | 3.26 | -6.51 | -65.96 | -3.69 | 29.1 | -1.98 | -17.52 | 2.93 | -6.28 | -65.79 | -3.84 | 29.05 | -1.97 | -18.7 | 2.55 | -6.04 | -66.61 | -3.79 | 29.52 | -1.84 | -18.95 | 2.44 | -5.72 | -68.42 | -3.55 | 28.75 | -1.57 | -18.69 | 2.44 | -5.72 | -70.93 | -3.53 | 27.54 | -1.57 | -18.3 | 2.55 | -6.01 | -71.64 | -3.66 | 28.38 | -1.78 | -17.67 | 2.81 | -6.24 | -71.85 | -3.47 | 27.88 | -1.77 | -16.7 | 3.15 | -6.35 | -71.21 | -3.44 | 26.09 | -1.78 | -16.8 | 3.12 | -6.2 | -71.87 | -3.42 | 24.44 | -1.7 | -17.2 | 2.95 | -6.37 | -72.99 | -3.75 | 23.33 | -1.96 | -17.91 | 2.79 | -6.62 | -72.49 | -4.02 | 24.08 | -2.23 | -18.17 | 2.8 | -6.64 | -72.8 | -4.08 | 24.39 | -2.27 | -18.25 | 2.79 | -6.57 | -73.54 | -3.86 | 25.45 | -2.12 | -17.32 | 3.05 | -6.5 | -75.39 | -3.37 | 24.2 | -1.81 | -15.91 | 3.47 | -6.91 | -76.16 | -3.42 | 21.4 | -2 | -15.59 | 3.69 | -7.3 | -74.75 | -3.65 | 21.24 | -2.29 | -15.71 | 3.76 | -7.18 | -74.19 | -3.34 | 20.02 | -2.04 | -15.17 | 3.9 | -7.28 | -74.78 | -3.31 | 16.06 | -2.06 | -15.03 | 3.97 | -7.37 | -72.67 | -3.68 | 15.27 | -2.32 | -15.87 | 3.7 | -7.4 | -71.66 | -3.96 | 15.2 | -2.51 | -16.6 | 3.47 | -7.09 | -70.84 | -3.87 | 15.16 | -2.32 | -16.9 | 3.28 | -6.86 | -72.31 | -3.89 | 12.41 | -2.25 | -17.36 | 3.08 | -6.81 | -72.99 | -4.19 | 12.49 | -2.4 | -18.62 | 2.71 | -6.68 | -72.48 | -4.17 | 14.69 | -2.33 | -19.06 | 2.55 | -6.56 | -73.2 | -4.06 | 14.57 | -2.21 | -19.03 | 2.52 | -6.49 | -74.36 | -4.03 | 14.34 | -2.16 | -19.15 | 2.47 | -6.46 | -74.73 | -3.88 | 14.77 | -2.06 | -18.68 | 2.58 | -6.5 | -73.97 | -3.66 | 14.59 | -1.96 | -17.73 | 2.85 | -6.57 | -72.76 | -3.73 | 14.15 | -2.03 | -17.72 | 2.88 | -6.26 | -72.35 | -3.76 | 14.03 | -1.91 | -18.59 | 2.56 | -5.92 | -72.98 | -3.41 | 15.51 | -1.57 | -18.41 | 2.52 | -5.81 | -74.44 | -3.04 | 13.46 | -1.3 | -17.26 | 2.79 | -5.99 | -72.87 | -3.28 | 12.88 | -1.53 | -17.51 | 2.78 | -5.63 | -71.57 | -3.26 | 13.69 | -1.36 | -18.34 | 2.48 | -5.37 | -72.57 | -3.12 | 14.24 | -1.17 | -18.76 | 2.31 | -5.16 | -72.93 | -2.94 | 13.83 | -0.97 | -18.68 | 2.27 | -5.05 | -74.07 | -3.18 | 13.91 | -1.06 | -20.31 | 1.9 | -5.18 | -75.2 | -3.29 | 16.46 | -1.17 | -20.4 | 1.91 | -5.21 | -76.08 | -2.86 | 17.54 | -0.95 | -18.13 | 2.42 | -5.33 | -76.93 | -2.63 | 15.91 | -0.87 | -16.99 | 2.74 | -5.55 | -77.22 | -2.72 | 15.99 | -1.02 | -16.73 | 2.87 | -5.82 | -76.83 | -2.71 | 16.9 | -1.12 | -16.01 | 3.16 | -5.95 | -75.18 | -2.44 | 17.3 | -1.01 | -14.99 | 3.52 | -5.71 | -74.36 | -2.12 | 16.2 | -0.72 | -14.52 | 3.6 | -5.67 | -75.18 | -2.08 | 14.85 | -0.68 | -14.5 | 3.59 | -5.82 | -75.04 | -2.02 | 14.8 | -0.7 | -14.04 | 3.8 | -6.02 | -74.75 | -1.97 | 13.46 | -0.75 | -13.52 | 4.07 | -6.09 | -73.47 | -1.99 | 12.34 | -0.79 | -13.38 | 4.15 | -5.98 | -72.49 | -1.9 | 11.61 | -0.7 | -13.25 | 4.18 | -5.9 | -72.19 | -1.91 | 10.07 | -0.68 | -13.25 | 4.17 | -5.8 | -72.12 | -2.11 | 9.19 | -0.77 | -13.81 | 3.94 | -5.77 | -73.13 | -2.29 | 9.45 | -0.86 | -14.51 | 3.67 | -5.85 | -73.95 | -2.12 | 9.64 | -0.79 | -13.99 | 3.86 | -6.02 | -74.9 | -1.99 | 7.61 | -0.78 | -13.29 | 4.2 | -6.35 | -74.4 | -2.34 | 6.55 | -1.13 | -13.51 | 4.26
181 | M | 40 | 30 | -7.41 | -91.09 | -8.34 | 10.01 | -4.89 | -23.99 | 1.93 | -7.51 | -87.26 | -8.33 | 11.71 | -4.92 | -25.7 | 1.59 | -7.35 | -85.8 | -8.21 | 12.95 | -4.78 | -25.59 | 1.59 | -7.34 | -84.1 | -8.05 | 14.21 | -4.7 | -26.3 | 1.45 | -7.23 | -84.27 | -7.97 | 12.14 | -4.6 | -27.66 | 1.22 | -7.09 | -83.55 | -8.06 | 12.66 | -4.57 | -26.71 | 1.36 | -7.02 | -85.92 | -8.03 | 10.41 | -4.52 | -26.43 | 1.4 | -7.33 | -85.87 | -8.33 | 10 | -4.82 | -27.08 | 1.34 | -7.28 | -82.78 | -8.49 | 12.42 | -4.86 | -26.52 | 1.44 | -6.57 | -81.88 | -7.89 | 14.74 | -4.21 | -24.64 | 1.66 | -6.17 | -84.35 | -7.43 | 13.02 | -3.79 | -24.07 | 1.69 | -6.24 | -85.49 | -7.5 | 12.32 | -3.86 | -23.92 | 1.73 | -6.21 | -83.54 | -7.48 | 15.62 | -3.84 | -23.14 | 1.89 | -6.03 | -83.38 | -7.09 | 16.9 | -3.57 | -22.85 | 1.89 | -5.94 | -85.19 | -6.69 | 15.23 | -3.33 | -23.27 | 1.76 | -6.47 | -85.58 | -6.93 | 14.71 | -3.72 | -24.26 | 1.64 | -6.83 | -84.38 | -6.86 | 14.43 | -3.86 | -26.12 | 1.34 | -7.16 | -82.95 | -6.98 | 12.57 | -4.07 | -30.23 | 0.86 | -7.09 | -79.42 | -7.06 | 12.4 | -4.07 | -39.99 | 0.28 | -6.88 | -78.72 | -7.15 | 11.38 | -4 | -40.13 | 0.27 | -6.78 | -77.51 | -7.19 | 11.25 | -3.97 | -35.66 | 0.45 | -6.47 | -76.92 | -7.05 | 9.08 | -3.75 | -30.07 | 0.84 | -6.11 | -77.64 | -7.35 | 6.44 | -3.71 | -24.78 | 1.54 | -5.75 | -78.91 | -7.55 | 5.42 | -3.6 | -22.43 | 2 | -5.79 | -80.12 | -8.12 | 3.27 | -3.88 | -20.64 | 2.54 | -5.77 | -80.43 | -8.99 | 3.56 | -4.24 | -18.63 | 3.35 | -5.44 | -81.26 | -9.67 | 6.08 | -4.29 | -16.7 | 4.25 | -5.36 | -83.95 | -10.34 | 10.08 | -4.49 | -15.5 | 5.02 | -5.39 | -84.72 | -10.81 | 17.62 | -4.72 | -14.59 | 5.78 | -5.37 | -86.23 | -10.91 | 26.02 | -4.84 | -13.59 | 6.65 | -5.44 | -88.26 | -10.37 | 35.02 | -4.89 | -12.72 | 7.48 | -5.81 | -90.89 | -9.26 | 39.9 | -4.9 | -12.45 | 7.76 | -6.23 | -91.36 | -8.23 | 41.52 | -4.78 | -12.55 | 7.54 | -6.71 | -90.39 | -7.47 | 42.15 | -4.68 | -12.82 | 7.19 | -7.06 | -89.42 | -6.66 | 41.24 | -4.41 | -13.02 | 6.77 | -7.34 | -87.79 | -6.01 | 37.8 | -4.06 | -13.7 | 5.95 | -7.53 | -85.14 | -5.85 | 35.23 | -3.95 | -14.76 | 5.15 | -7.54 | -81.89 | -5.86 | 34.63 | -3.88 | -15.76 | 4.52 | -7.53 | -78.66 | -5.77 | 35.27 | -3.78 | -16.37 | 4.16 | -7.18 | -76 | -5.44 | 35.39 | -3.41 | -16.81 | 3.77 | -6.84 | -74.65 | -5.35 | 35.21 | -3.18 | -17.39 | 3.43 | -6.56 | -74.35 | -5.15 | 36.22 | -2.96 | -16.99 | 3.5 | -6.52 | -73.73 | -4.95 | 37.12 | -2.83 | -16.6 | 3.61 | -6.42 | -72.92 | -4.69 | 37.07 | -2.63 | -16.51 | 3.56 | -6.19 | -73.12 | -4.41 | 36.05 | -2.37 | -16.46 | 3.48 | -6.06 | -73.63 | -4.24 | 34.76 | -2.2 | -16.52 | 3.38 | -6.08 | -73.66 | -4.35 | 34.12 | -2.26 | -16.91 | 3.26 | -6.09 | -73.08 | -4.43 | 34.95 | -2.31 | -16.96 | 3.25 | -5.94 | -73.23 | -4.24 | 36.23 | -2.16 | -16.26 | 3.47 | -5.69 | -74.15 | -3.79 | 35.91 | -1.81 | -15.47 | 3.66 | -5.75 | -75.95 | -3.61 | 34.3 | -1.74 | -15.03 | 3.82 | -6.05 | -76.05 | -3.63 | 34.88 | -1.89 | -14.63 | 4.08 | -6.29 | -76.26 | -3.38 | 33.73 | -1.83 | -14.16 | 4.29 | -6.45 | -75.28 | -3.31 | 31.8 | -1.82 | -14.46 | 4.13 | -6.29 | -75.21 | -3.22 | 29.69 | -1.68 | -14.9 | 3.85 | -6.49 | -75.75 | -3.46 | 28.13 | -1.89 | -15.41 | 3.72 | -6.7 | -74.98 | -3.68 | 28.16 | -2.11 | -15.78 | 3.65 | -6.61 | -75.08 | -3.73 | 27.53 | -2.09 | -16.17 | 3.48 | -6.45 | -76.05 | -3.63 | 27.67 | -1.98 | -15.91 | 3.54 | -6.33 | -78.64 | -3.24 | 26 | -1.71 | -14.95 | 3.84 | -6.71 | -80.27 | -3.4 | 23.32 | -1.95 | -14.99 | 3.94 | -7.17 | -79.31 | -3.72 | 23.28 | -2.32 | -15.27 | 3.98 | -7.12 | -79.27 | -3.46 | 22.31 | -2.13 | -14.85 | 4.09 | -7.27 | -80.58 | -3.48 | 18.63 | -2.18 | -14.96 | 4.06 | -7.49 | -78.59 | -3.92 | 18.3 | -2.52 | -16.03 | 3.73 | -7.58 | -78.04 | -4.23 | 18.89 | -2.75 | -16.73 | 3.52 | -7.42 | -77.8 | -4.13 | 19.46 | -2.63 | -16.72 | 3.48 | -7.37 | -79.48 | -4.16 | 17.36 | -2.62 | -16.95 | 3.38 | -7.46 | -79.38 | -4.38 | 18.42 | -2.8 | -17.32 | 3.3 | -7.5 | -78.12 | -4.24 | 21.08 | -2.73 | -16.63 | 3.56 | -7.46 | -78.16 | -3.98 | 21.07 | -2.56 | -15.98 | 3.77 | -7.41 | -78.72 | -3.83 | 20.5 | -2.45 | -15.66 | 3.86 | -7.46 | -78.45 | -3.59 | 20.4 | -2.33 | -15.01 | 4.11 | -7.54 | -77.53 | -3.32 | 20.2 | -2.19 | -14.31 | 4.39 | -7.67 | -75.3 | -3.36 | 19.19 | -2.25 | -14.42 | 4.37 | -7.39 | -74.09 | -3.32 | 19.03 | -2.11 | -14.81 | 4.1 | -7 | -73.71 | -2.93 | 19.78 | -1.73 | -14.42 | 4.1 | -6.81 | -74.96 | -2.55 | 17.17 | -1.41 | -13.76 | 4.27 | -6.93 | -73.07 | -2.81 | 15.9 | -1.61 | -14.26 | 4.13 | -6.49 | -71.85 | -2.85 | 16.59 | -1.47 | -15.15 | 3.65 | -6.25 | -72.75 | -2.74 | 16.87 | -1.31 | -15.3 | 3.52 | -6 | -73.39 | -2.59 | 16.17 | -1.12 | -15.39 | 3.4 | -5.94 | -74.59 | -2.85 | 16.21 | -1.25 | -16.34 | 3.09 | -6.14 | -75.43 | -3 | 18.64 | -1.43 | -16.21 | 3.2 | -6.23 | -76.25 | -2.64 | 19.55 | -1.25 | -14.83 | 3.7 | -6.33 | -76.6 | -2.45 | 18.3 | -1.17 | -14.19 | 3.95 | -6.58 | -76.58 | -2.55 | 18.47 | -1.33 | -14.01 | 4.11 | -6.88 | -76.08 | -2.53 | 19.67 | -1.43 | -13.46 | 4.44 | -7.01 | -73.98 | -2.25 | 20.04 | -1.3 | -12.7 | 4.8 | -6.82 | -72.62 | -1.9 | 18.98 | -1.01 | -12.18 | 4.93 | -6.78 | -72.92 | -1.89 | 17.56 | -0.98 | -12.2 | 4.9 | -6.93 | -72.22 | -1.81 | 17.6 | -0.99 | -11.85 | 5.12 | -7.11 | -71.8 | -1.75 | 16.15 | -1.01 | -11.49 | 5.37 | -7.13 | -70.3 | -1.8 | 15.15 | -1.06 | -11.52 | 5.37 | -7.03 | -69.24 | -1.67 | 14.75 | -0.94 | -11.3 | 5.45 | -6.94 | -68.67 | -1.61 | 12.98 | -0.88 | -11.17 | 5.49 | -6.89 | -67.91 | -1.82 | 11.5 | -1.02 | -11.51 | 5.35 | -6.83 | -68.39 | -2.03 | 11.45 | -1.12 | -12.08 | 5.06 | -6.83 | -68.82 | -1.85 | 11.86 | -1 | -11.74 | 5.2 | -6.99 | -69.24 | -1.75 | 9.36 | -1.01 | -11.19 | 5.56 | -7.3 | -68.12 | -2.15 | 8.11 | -1.4 | -11.51 | 5.61
180 | I179i181 | 40 | 40 | -7.23 | -90.07 | -8.34 | 11.96 | -4.8 | -23.01 | 2.16 | -7.37 | -86.66 | -8.37 | 13.66 | -4.88 | -24.38 | 1.87 | -7.28 | -85.23 | -8.26 | 14.58 | -4.77 | -24.6 | 1.79 | -7.35 | -83.57 | -8.15 | 15.68 | -4.76 | -25.43 | 1.62 | -7.32 | -83.48 | -8.11 | 13.91 | -4.71 | -26.82 | 1.38 | -7.18 | -82.45 | -8.24 | 14.46 | -4.7 | -26.06 | 1.5 | -7.15 | -84.69 | -8.22 | 12.7 | -4.68 | -25.7 | 1.56 | -7.48 | -84.58 | -8.55 | 12.61 | -5.01 | -26.18 | 1.53 | -7.47 | -81.59 | -8.68 | 15.26 | -5.06 | -25.78 | 1.61 | -6.79 | -80.38 | -8.13 | 17.87 | -4.45 | -24 | 1.85 | -6.42 | -82.7 | -7.62 | 16.79 | -4.02 | -23.32 | 1.9 | -6.48 | -83.5 | -7.6 | 16.47 | -4.05 | -23.28 | 1.91 | -6.47 | -81.47 | -7.5 | 19.77 | -4 | -22.67 | 2.04 | -6.28 | -81.34 | -7.05 | 20.73 | -3.7 | -22.38 | 2.04 | -6.22 | -83.21 | -6.63 | 19.04 | -3.46 | -22.51 | 1.96 | -6.8 | -83.72 | -6.85 | 18.3 | -3.86 | -23.26 | 1.89 | -7.23 | -82.35 | -6.8 | 17.8 | -4.04 | -24.63 | 1.66 | -7.68 | -80.09 | -6.94 | 16 | -4.3 | -27.63 | 1.25 | -7.64 | -75.61 | -7.02 | 15.89 | -4.31 | -33.81 | 0.75 | -7.37 | -74.11 | -7.11 | 15 | -4.23 | -35.42 | 0.56 | -7.18 | -72.26 | -7.16 | 15.02 | -4.16 | -33.42 | 0.62 | -6.75 | -71.11 | -7.04 | 13.14 | -3.9 | -28.89 | 0.99 | -6.31 | -71.57 | -7.32 | 11.1 | -3.81 | -24.88 | 1.54 | -5.83 | -72.86 | -7.44 | 10.71 | -3.6 | -22.89 | 1.89 | -5.8 | -74.35 | -7.85 | 9.28 | -3.77 | -21.55 | 2.27 | -5.74 | -74.97 | -8.53 | 9.37 | -4.02 | -19.68 | 2.92 | -5.37 | -75.67 | -9.02 | 11.51 | -3.99 | -17.71 | 3.68 | -5.25 | -78.46 | -9.54 | 14.58 | -4.12 | -16.51 | 4.32 | -5.25 | -79.33 | -9.89 | 20.71 | -4.28 | -15.63 | 4.91 | -5.2 | -80.71 | -9.94 | 27.33 | -4.34 | -14.68 | 5.57 | -5.2 | -82.62 | -9.47 | 34.42 | -4.3 | -13.83 | 6.19 | -5.44 | -85.48 | -8.6 | 37.99 | -4.25 | -13.49 | 6.42 | -5.78 | -86.58 | -7.83 | 38.99 | -4.17 | -13.61 | 6.26 | -6.2 | -86.11 | -7.33 | 40.06 | -4.19 | -13.8 | 6.09 | -6.52 | -85.67 | -6.65 | 39.99 | -4.01 | -13.89 | 5.85 | -6.76 | -84.91 | -6.08 | 37.37 | -3.75 | -14.44 | 5.27 | -6.95 | -82.91 | -5.95 | 35.49 | -3.69 | -15.37 | 4.66 | -7.01 | -80.46 | -5.95 | 35.54 | -3.67 | -16.04 | 4.27 | -7.05 | -78.12 | -5.83 | 36.61 | -3.6 | -16.28 | 4.11 | -6.79 | -76.03 | -5.46 | 37.11 | -3.26 | -16.41 | 3.89 | -6.58 | -75.35 | -5.29 | 36.93 | -3.07 | -16.6 | 3.73 | -6.44 | -75.14 | -5.08 | 37.87 | -2.9 | -16.15 | 3.86 | -6.56 | -74.29 | -4.86 | 38.6 | -2.83 | -15.83 | 3.98 | -6.55 | -72.81 | -4.59 | 38.33 | -2.65 | -15.91 | 3.85 | -6.34 | -72.46 | -4.31 | 37.17 | -2.38 | -16.01 | 3.68 | -6.23 | -72.43 | -4.16 | 35.69 | -2.23 | -16.25 | 3.51 | -6.24 | -72.05 | -4.27 | 34.88 | -2.29 | -16.83 | 3.29 | -6.24 | -71.43 | -4.42 | 35.72 | -2.37 | -17.09 | 3.23 | -6.1 | -71.56 | -4.27 | 37.04 | -2.24 | -16.45 | 3.43 | -5.9 | -72.21 | -3.86 | 36.83 | -1.93 | -15.71 | 3.61 | -5.95 | -73.43 | -3.72 | 35.55 | -1.87 | -15.42 | 3.71 | -6.2 | -73.13 | -3.76 | 36.38 | -2.01 | -15.09 | 3.92 | -6.37 | -73.01 | -3.52 | 35.71 | -1.93 | -14.65 | 4.1 | -6.42 | -72.07 | -3.39 | 34.02 | -1.85 | -14.88 | 3.95 | -6.18 | -72.61 | -3.27 | 32.02 | -1.66 | -15.24 | 3.7 | -6.35 | -73.73 | -3.49 | 30.43 | -1.85 | -15.61 | 3.62 | -6.61 | -73.61 | -3.69 | 30.3 | -2.08 | -15.79 | 3.64 | -6.6 | -73.84 | -3.77 | 29.5 | -2.11 | -16.11 | 3.51 | -6.48 | -74.85 | -3.69 | 29.77 | -2.03 | -15.81 | 3.61 | -6.37 | -77.17 | -3.3 | 28.39 | -1.77 | -14.84 | 3.92 | -6.75 | -78.84 | -3.45 | 25.87 | -2 | -14.84 | 4.03 | -7.19 | -78.07 | -3.78 | 26 | -2.37 | -15.14 | 4.07 | -7.15 | -78.43 | -3.49 | 25.38 | -2.18 | -14.55 | 4.27 | -7.35 | -80.07 | -3.47 | 21.83 | -2.23 | -14.5 | 4.33 | -7.68 | -78.38 | -3.87 | 21.59 | -2.59 | -15.26 | 4.14 | -7.86 | -77.49 | -4.16 | 22.55 | -2.84 | -15.75 | 4.03 | -7.75 | -76.72 | -3.98 | 23.36 | -2.68 | -15.48 | 4.1 | -7.67 | -78.14 | -3.88 | 21.18 | -2.58 | -15.49 | 4.06 | -7.81 | -78.03 | -4 | 21.76 | -2.71 | -15.58 | 4.1 | -7.86 | -76.54 | -3.8 | 23.8 | -2.61 | -14.92 | 4.38 | -7.84 | -76.29 | -3.51 | 23.08 | -2.42 | -14.33 | 4.59 | -7.83 | -76.48 | -3.39 | 21.81 | -2.33 | -14.13 | 4.64 | -7.83 | -75.84 | -3.2 | 21.27 | -2.21 | -13.72 | 4.78 | -7.86 | -74.65 | -2.97 | 20.57 | -2.07 | -13.21 | 4.98 | -7.94 | -72.79 | -3.07 | 19.34 | -2.15 | -13.43 | 4.9 | -7.69 | -71.68 | -3.08 | 18.94 | -2.07 | -13.83 | 4.62 | -7.35 | -71.34 | -2.74 | 19.71 | -1.73 | -13.49 | 4.62 | -7.18 | -72.24 | -2.4 | 17.18 | -1.45 | -12.9 | 4.8 | -7.29 | -70.07 | -2.69 | 16.13 | -1.68 | -13.39 | 4.65 | -6.84 | -68.77 | -2.7 | 16.86 | -1.52 | -14.08 | 4.21 | -6.58 | -69.74 | -2.58 | 16.89 | -1.35 | -14.21 | 4.06 | -6.34 | -70.1 | -2.45 | 15.88 | -1.18 | -14.23 | 3.98 | -6.29 | -71.25 | -2.74 | 15.6 | -1.33 | -15.16 | 3.63 | -6.5 | -71.88 | -2.93 | 17.84 | -1.53 | -15.3 | 3.63 | -6.57 | -72.3 | -2.63 | 18.43 | -1.38 | -14.27 | 4.02 | -6.65 | -72.62 | -2.53 | 16.94 | -1.34 | -13.85 | 4.2 | -6.85 | -72.66 | -2.71 | 17.31 | -1.53 | -13.99 | 4.22 | -7.13 | -72 | -2.73 | 18.52 | -1.66 | -13.63 | 4.48 | -7.28 | -70.07 | -2.54 | 19.02 | -1.59 | -12.97 | 4.81 | -7.09 | -68.74 | -2.26 | 18.15 | -1.34 | -12.55 | 4.91 | -7.07 | -68.69 | -2.32 | 17.09 | -1.38 | -12.67 | 4.86 | -7.22 | -67.83 | -2.31 | 17.59 | -1.42 | -12.45 | 5.01 | -7.36 | -67.02 | -2.29 | 16.75 | -1.46 | -12.17 | 5.22 | -7.34 | -65.23 | -2.34 | 16.26 | -1.5 | -12.19 | 5.23 | -7.16 | -63.99 | -2.23 | 16.28 | -1.37 | -12.09 | 5.22 | -6.99 | -63.44 | -2.17 | 15.13 | -1.28 | -12.04 | 5.19 | -6.91 | -63.18 | -2.34 | 14.17 | -1.36 | -12.39 | 5.03 | -6.85 | -63.64 | -2.51 | 14.34 | -1.44 | -12.92 | 4.76 | -6.81 | -64.1 | -2.32 | 14.95 | -1.3 | -12.65 | 4.84 | -6.9 | -64.44 | -2.21 | 12.89 | -1.28 | -12.16 | 5.13 | -7.12 | -63.63 | -2.57 | 12.09 | -1.6 | -12.53 | 5.1
179 | M | 40 | 50 | -7.04 | -89.05 | -8.35 | 13.91 | -4.72 | -22.04 | 2.38 | -7.23 | -86.05 | -8.41 | 15.6 | -4.83 | -23.06 | 2.14 | -7.21 | -84.67 | -8.3 | 16.22 | -4.77 | -23.62 | 1.99 | -7.35 | -83.04 | -8.25 | 17.14 | -4.82 | -24.56 | 1.8 | -7.41 | -82.7 | -8.25 | 15.67 | -4.83 | -25.98 | 1.53 | -7.28 | -81.34 | -8.42 | 16.27 | -4.84 | -25.41 | 1.63 | -7.28 | -83.46 | -8.41 | 14.99 | -4.84 | -24.98 | 1.72 | -7.63 | -83.29 | -8.77 | 15.23 | -5.19 | -25.28 | 1.72 | -7.65 | -80.39 | -8.88 | 18.09 | -5.25 | -25.04 | 1.79 | -7.01 | -78.87 | -8.37 | 21 | -4.68 | -23.36 | 2.03 | -6.66 | -81.05 | -7.82 | 20.56 | -4.26 | -22.57 | 2.12 | -6.73 | -81.52 | -7.7 | 20.62 | -4.24 | -22.64 | 2.1 | -6.73 | -79.4 | -7.52 | 23.93 | -4.16 | -22.2 | 2.19 | -6.53 | -79.3 | -7.02 | 24.57 | -3.83 | -21.9 | 2.18 | -6.51 | -81.23 | -6.56 | 22.84 | -3.59 | -21.76 | 2.16 | -7.13 | -81.85 | -6.76 | 21.89 | -4 | -22.25 | 2.13 | -7.64 | -80.32 | -6.74 | 21.16 | -4.21 | -23.15 | 1.97 | -8.19 | -77.23 | -6.9 | 19.44 | -4.53 | -25.03 | 1.64 | -8.19 | -71.79 | -6.98 | 19.39 | -4.55 | -27.64 | 1.22 | -7.87 | -69.5 | -7.07 | 18.63 | -4.45 | -30.72 | 0.85 | -7.59 | -67.01 | -7.12 | 18.78 | -4.35 | -31.18 | 0.79 | -7.04 | -65.3 | -7.03 | 17.2 | -4.04 | -27.71 | 1.14 | -6.52 | -65.49 | -7.29 | 15.77 | -3.91 | -24.99 | 1.54 | -5.91 | -66.8 | -7.33 | 16 | -3.6 | -23.36 | 1.79 | -5.82 | -68.58 | -7.59 | 15.29 | -3.66 | -22.46 | 2 | -5.71 | -69.51 | -8.06 | 15.18 | -3.81 | -20.73 | 2.49 | -5.3 | -70.08 | -8.37 | 16.94 | -3.69 | -18.72 | 3.11 | -5.14 | -72.96 | -8.73 | 19.07 | -3.74 | -17.51 | 3.61 | -5.11 | -73.94 | -8.97 | 23.8 | -3.84 | -16.66 | 4.04 | -5.04 | -75.19 | -8.97 | 28.64 | -3.83 | -15.76 | 4.5 | -4.97 | -76.99 | -8.58 | 33.82 | -3.71 | -14.93 | 4.9 | -5.07 | -80.07 | -7.94 | 36.09 | -3.6 | -14.54 | 5.07 | -5.34 | -81.81 | -7.43 | 36.46 | -3.57 | -14.67 | 4.97 | -5.69 | -81.82 | -7.18 | 37.96 | -3.69 | -14.77 | 4.98 | -5.98 | -81.92 | -6.64 | 38.73 | -3.6 | -14.77 | 4.93 | -6.19 | -82.03 | -6.15 | 36.95 | -3.44 | -15.19 | 4.59 | -6.37 | -80.68 | -6.05 | 35.75 | -3.43 | -15.99 | 4.17 | -6.48 | -79.03 | -6.04 | 36.44 | -3.46 | -16.32 | 4.02 | -6.56 | -77.57 | -5.89 | 37.96 | -3.42 | -16.19 | 4.07 | -6.39 | -76.07 | -5.49 | 38.83 | -3.12 | -16.01 | 4.01 | -6.32 | -76.05 | -5.23 | 38.65 | -2.95 | -15.8 | 4.03 | -6.32 | -75.92 | -5.01 | 39.52 | -2.85 | -15.31 | 4.22 | -6.6 | -74.85 | -4.76 | 40.08 | -2.83 | -15.05 | 4.34 | -6.69 | -72.7 | -4.5 | 39.59 | -2.68 | -15.31 | 4.13 | -6.48 | -71.8 | -4.21 | 38.28 | -2.39 | -15.56 | 3.88 | -6.4 | -71.24 | -4.07 | 36.61 | -2.25 | -15.97 | 3.63 | -6.41 | -70.43 | -4.2 | 35.64 | -2.31 | -16.76 | 3.33 | -6.39 | -69.78 | -4.42 | 36.48 | -2.42 | -17.22 | 3.2 | -6.26 | -69.89 | -4.3 | 37.85 | -2.32 | -16.65 | 3.38 | -6.11 | -70.28 | -3.93 | 37.76 | -2.04 | -15.94 | 3.56 | -6.15 | -70.91 | -3.84 | 36.8 | -2.01 | -15.8 | 3.6 | -6.35 | -70.22 | -3.88 | 37.88 | -2.13 | -15.56 | 3.76 | -6.44 | -69.76 | -3.65 | 37.7 | -2.02 | -15.14 | 3.9 | -6.4 | -68.86 | -3.47 | 36.25 | -1.87 | -15.3 | 3.76 | -6.06 | -70 | -3.32 | 34.34 | -1.64 | -15.58 | 3.54 | -6.22 | -71.71 | -3.51 | 32.72 | -1.82 | -15.81 | 3.52 | -6.51 | -72.23 | -3.7 | 32.45 | -2.05 | -15.79 | 3.62 | -6.59 | -72.6 | -3.8 | 31.47 | -2.14 | -16.06 | 3.55 | -6.51 | -73.64 | -3.74 | 31.88 | -2.09 | -15.7 | 3.68 | -6.42 | -75.7 | -3.36 | 30.78 | -1.84 | -14.74 | 4 | -6.8 | -77.41 | -3.5 | 28.42 | -2.06 | -14.69 | 4.13 | -7.2 | -76.82 | -3.84 | 28.72 | -2.42 | -15 | 4.16 | -7.17 | -77.59 | -3.52 | 28.46 | -2.23 | -14.25 | 4.45 | -7.44 | -79.57 | -3.47 | 25.03 | -2.28 | -14.04 | 4.59 | -7.88 | -78.17 | -3.83 | 24.89 | -2.66 | -14.5 | 4.55 | -8.14 | -76.94 | -4.1 | 26.21 | -2.93 | -14.77 | 4.55 | -8.08 | -75.64 | -3.82 | 27.27 | -2.73 | -14.24 | 4.73 | -7.97 | -76.8 | -3.6 | 24.99 | -2.55 | -14.03 | 4.75 | -8.15 | -76.69 | -3.62 | 25.09 | -2.63 | -13.84 | 4.9 | -8.23 | -74.95 | -3.37 | 26.52 | -2.49 | -13.22 | 5.2 | -8.23 | -74.41 | -3.04 | 25.09 | -2.27 | -12.68 | 5.41 | -8.24 | -74.24 | -2.95 | 23.12 | -2.2 | -12.59 | 5.43 | -8.19 | -73.24 | -2.81 | 22.14 | -2.09 | -12.44 | 5.45 | -8.18 | -71.77 | -2.62 | 20.95 | -1.95 | -12.12 | 5.57 | -8.2 | -70.29 | -2.78 | 19.49 | -2.06 | -12.45 | 5.42 | -7.99 | -69.28 | -2.85 | 18.85 | -2.04 | -12.85 | 5.15 | -7.69 | -68.97 | -2.55 | 19.64 | -1.73 | -12.56 | 5.14 | -7.55 | -69.52 | -2.26 | 17.19 | -1.5 | -12.04 | 5.32 | -7.65 | -67.07 | -2.58 | 16.36 | -1.75 | -12.51 | 5.18 | -7.18 | -65.69 | -2.55 | 17.13 | -1.57 | -13.01 | 4.77 | -6.92 | -66.73 | -2.43 | 16.92 | -1.39 | -13.13 | 4.6 | -6.69 | -66.81 | -2.31 | 15.59 | -1.23 | -13.07 | 4.55 | -6.64 | -67.91 | -2.63 | 14.98 | -1.41 | -13.99 | 4.16 | -6.86 | -68.34 | -2.86 | 17.04 | -1.63 | -14.4 | 4.07 | -6.91 | -68.36 | -2.62 | 17.32 | -1.5 | -13.71 | 4.35 | -6.96 | -68.65 | -2.6 | 15.58 | -1.51 | -13.51 | 4.46 | -7.13 | -68.74 | -2.87 | 16.15 | -1.74 | -13.96 | 4.34 | -7.39 | -67.92 | -2.94 | 17.37 | -1.88 | -13.79 | 4.51 | -7.55 | -66.16 | -2.83 | 18.01 | -1.87 | -13.24 | 4.81 | -7.35 | -64.86 | -2.63 | 17.32 | -1.68 | -12.93 | 4.88 | -7.36 | -64.46 | -2.76 | 16.62 | -1.77 | -13.13 | 4.82 | -7.5 | -63.43 | -2.81 | 17.59 | -1.86 | -13.05 | 4.91 | -7.61 | -62.24 | -2.82 | 17.35 | -1.91 | -12.86 | 5.07 | -7.56 | -60.16 | -2.88 | 17.37 | -1.95 | -12.86 | 5.08 | -7.28 | -58.75 | -2.79 | 17.8 | -1.79 | -12.87 | 4.98 | -7.05 | -58.21 | -2.73 | 17.27 | -1.68 | -12.91 | 4.89 | -6.93 | -58.45 | -2.85 | 16.84 | -1.71 | -13.28 | 4.7 | -6.87 | -58.88 | -2.99 | 17.23 | -1.77 | -13.76 | 4.46 | -6.79 | -59.39 | -2.78 | 18.04 | -1.6 | -13.57 | 4.47 | -6.81 | -59.64 | -2.68 | 16.41 | -1.55 | -13.13 | 4.69 | -6.93 | -59.15 | -2.98 | 16.06 | -1.79 | -13.54 | 4.6
178 | M | 40 | 60 | -7.36 | -90.15 | -8.14 | 15.14 | -4.81 | -21.79 | 2.48 | -7.69 | -87.11 | -8.19 | 16.6 | -4.99 | -23.14 | 2.16 | -7.79 | -85.16 | -8.09 | 17.15 | -4.98 | -24.21 | 1.9 | -8.01 | -82.96 | -8.09 | 17.92 | -5.08 | -25.48 | 1.66 | -8.09 | -81.72 | -8.11 | 16.02 | -5.11 | -28.49 | 1.18 | -8.03 | -79.61 | -8.28 | 16.52 | -5.16 | -30.28 | 0.96 | -7.99 | -81.09 | -8.36 | 14.54 | -5.17 | -30.57 | 0.93 | -8.29 | -80.08 | -8.7 | 14.33 | -5.49 | -32.4 | 0.78 | -8.26 | -76.38 | -8.98 | 16.98 | -5.6 | -31.53 | 0.88 | -7.56 | -74.65 | -8.5 | 20.13 | -5.01 | -28.32 | 1.19 | -7.14 | -76.11 | -8.08 | 19.58 | -4.6 | -27.26 | 1.28 | -7.11 | -76.25 | -8.1 | 20.14 | -4.6 | -26.6 | 1.38 | -6.98 | -73.68 | -7.98 | 23.96 | -4.48 | -25.59 | 1.53 | -6.66 | -73.81 | -7.46 | 25.17 | -4.07 | -24.88 | 1.59 | -6.52 | -76.01 | -7.05 | 23.33 | -3.8 | -24.99 | 1.52 | -7.06 | -76.7 | -7.33 | 22.67 | -4.21 | -25.79 | 1.45 | -7.48 | -75.92 | -7.33 | 22.62 | -4.42 | -26.91 | 1.31 | -7.9 | -73.9 | -7.49 | 21.21 | -4.69 | -30.59 | 0.88 | -7.89 | -69.25 | -7.65 | 21.66 | -4.76 | -40.61 | 0.28 | -7.64 | -68.07 | -7.81 | 21.61 | -4.72 | -44.34 | 0.18 | -7.42 | -66.17 | -7.9 | 22.97 | -4.65 | -35.55 | 0.5 | -6.99 | -65.42 | -7.76 | 22.7 | -4.36 | -30.83 | 0.82 | -6.58 | -66.02 | -7.88 | 22.59 | -4.2 | -26.6 | 1.32 | -6.16 | -67.34 | -7.77 | 23.28 | -3.91 | -24.58 | 1.61 | -6.18 | -68.75 | -7.91 | 23.25 | -3.99 | -23.95 | 1.75 | -6.19 | -68.91 | -8.23 | 23.79 | -4.14 | -22.62 | 2.08 | -5.86 | -69.27 | -8.32 | 26.31 | -4 | -20.52 | 2.61 | -5.78 | -71.25 | -8.35 | 28.62 | -3.99 | -19.35 | 2.99 | -5.75 | -71.42 | -8.19 | 32.75 | -3.94 | -18.52 | 3.28 | -5.64 | -72.13 | -7.89 | 35.56 | -3.78 | -17.68 | 3.56 | -5.52 | -73.65 | -7.42 | 38.03 | -3.56 | -16.71 | 3.89 | -5.62 | -76.42 | -6.86 | 37.51 | -3.4 | -16.41 | 3.95 | -5.85 | -77.26 | -6.58 | 36.94 | -3.39 | -16.61 | 3.86 | -6.11 | -77.17 | -6.43 | 37.72 | -3.46 | -16.55 | 3.91 | -6.33 | -77.36 | -6.05 | 37.99 | -3.39 | -16.33 | 3.98 | -6.48 | -77.55 | -5.71 | 36.15 | -3.26 | -16.64 | 3.78 | -6.59 | -76.53 | -5.7 | 34.79 | -3.28 | -17.48 | 3.43 | -6.71 | -74.99 | -5.77 | 35.3 | -3.35 | -17.91 | 3.29 | -6.83 | -73.79 | -5.7 | 36.71 | -3.37 | -17.7 | 3.38 | -6.65 | -72.33 | -5.38 | 37.65 | -3.12 | -17.51 | 3.35 | -6.56 | -72.2 | -5.25 | 37.59 | -3 | -17.42 | 3.34 | -6.62 | -71.66 | -5.07 | 38.92 | -2.94 | -16.82 | 3.56 | -6.75 | -70.27 | -4.87 | 39.88 | -2.89 | -16.53 | 3.66 | -6.78 | -68.73 | -4.65 | 39.89 | -2.75 | -16.55 | 3.6 | -6.61 | -68.36 | -4.35 | 39.03 | -2.5 | -16.45 | 3.53 | -6.58 | -68.54 | -4.15 | 37.76 | -2.35 | -16.34 | 3.52 | -6.65 | -67.93 | -4.3 | 36.72 | -2.46 | -17.08 | 3.27 | -6.73 | -67.64 | -4.46 | 37.56 | -2.59 | -17.19 | 3.27 | -6.77 | -67.19 | -4.4 | 38.88 | -2.58 | -16.74 | 3.45 | -6.67 | -66.97 | -4 | 39.04 | -2.3 | -15.97 | 3.66 | -6.73 | -66.71 | -3.93 | 38.45 | -2.28 | -15.93 | 3.66 | -6.94 | -65.8 | -3.9 | 39.65 | -2.35 | -15.5 | 3.89 | -7.02 | -64.92 | -3.63 | 39.39 | -2.21 | -14.98 | 4.07 | -7 | -63.58 | -3.46 | 37.63 | -2.08 | -15.08 | 3.95 | -6.67 | -63.87 | -3.29 | 35.67 | -1.83 | -15.41 | 3.69 | -6.82 | -65.13 | -3.46 | 33.98 | -1.99 | -15.66 | 3.66 | -7.02 | -64.48 | -3.67 | 33.62 | -2.2 | -16.04 | 3.58 | -7.02 | -64.65 | -3.76 | 32.86 | -2.25 | -16.38 | 3.46 | -6.88 | -64.76 | -3.69 | 33.09 | -2.15 | -16.4 | 3.41 | -6.65 | -66.1 | -3.34 | 31.82 | -1.85 | -15.8 | 3.54 | -6.87 | -67.59 | -3.48 | 29.46 | -2.02 | -15.91 | 3.56 | -7.13 | -67.19 | -3.81 | 29.78 | -2.32 | -16.37 | 3.49 | -6.97 | -68.49 | -3.52 | 29.05 | -2.08 | -15.77 | 3.65 | -7.1 | -70.67 | -3.49 | 25.77 | -2.11 | -15.56 | 3.75 | -7.41 | -69.62 | -3.87 | 25.65 | -2.46 | -16.17 | 3.63 | -7.59 | -68.95 | -4.13 | 26.78 | -2.69 | -16.53 | 3.58 | -7.44 | -68.19 | -3.92 | 27.53 | -2.5 | -16.23 | 3.63 | -7.29 | -70.05 | -3.73 | 25.68 | -2.33 | -15.96 | 3.67 | -7.37 | -70.63 | -3.78 | 25.86 | -2.39 | -15.88 | 3.73 | -7.38 | -69.78 | -3.53 | 27.51 | -2.25 | -15.14 | 4.01 | -7.42 | -70.2 | -3.22 | 26.26 | -2.07 | -14.34 | 4.32 | -7.42 | -71.26 | -3.13 | 24.63 | -2.01 | -14.14 | 4.39 | -7.46 | -71.65 | -2.98 | 23.92 | -1.93 | -13.73 | 4.57 | -7.6 | -70.74 | -2.8 | 22.98 | -1.86 | -13.19 | 4.84 | -7.81 | -69.16 | -2.9 | 21.53 | -2 | -13.2 | 4.91 | -7.65 | -68.15 | -2.92 | 21.13 | -1.96 | -13.47 | 4.73 | -7.44 | -67.86 | -2.59 | 21.82 | -1.67 | -12.98 | 4.85 | -7.37 | -68.25 | -2.26 | 19.08 | -1.44 | -12.28 | 5.13 | -7.52 | -65.78 | -2.56 | 18.03 | -1.69 | -12.66 | 5.05 | -7.13 | -63.81 | -2.57 | 18.46 | -1.56 | -13.08 | 4.73 | -6.89 | -64.02 | -2.46 | 18.5 | -1.4 | -13.16 | 4.59 | -6.61 | -63.84 | -2.32 | 17.06 | -1.22 | -13.1 | 4.52 | -6.54 | -64.42 | -2.66 | 16.44 | -1.4 | -14.04 | 4.13 | -6.64 | -64.83 | -2.9 | 18.3 | -1.57 | -14.72 | 3.89 | -6.68 | -65.22 | -2.62 | 18.61 | -1.42 | -13.98 | 4.17 | -6.65 | -65.57 | -2.59 | 16.7 | -1.39 | -13.81 | 4.24 | -6.75 | -65.81 | -2.87 | 16.74 | -1.61 | -14.41 | 4.05 | -6.99 | -65.55 | -3.02 | 17.92 | -1.79 | -14.49 | 4.1 | -7.12 | -64.04 | -3.01 | 18.59 | -1.83 | -14.18 | 4.27 | -6.95 | -63.09 | -2.87 | 18.1 | -1.69 | -13.96 | 4.32 | -6.93 | -63.22 | -3.02 | 17.77 | -1.77 | -14.35 | 4.16 | -7.01 | -62.66 | -3.09 | 18.93 | -1.84 | -14.47 | 4.14 | -7.15 | -62.13 | -3.16 | 18.99 | -1.95 | -14.39 | 4.23 | -7.13 | -61.2 | -3.28 | 19.45 | -2.01 | -14.66 | 4.13 | -6.97 | -60.3 | -3.18 | 20.91 | -1.88 | -14.72 | 4.03 | -6.95 | -60.45 | -3.05 | 21.05 | -1.79 | -14.46 | 4.12 | -6.94 | -60.23 | -3.09 | 20.91 | -1.82 | -14.53 | 4.09 | -6.96 | -60.11 | -3.15 | 21.7 | -1.86 | -14.73 | 4.01 | -6.86 | -60.18 | -2.85 | 22.91 | -1.63 | -14.21 | 4.16 | -6.93 | -60.95 | -2.62 | 21.39 | -1.52 | -13.48 | 4.48 | -7.15 | -60.77 | -2.84 | 20.82 | -1.74 | -13.64 | 4.51
177 | I176i178 | 40 | 70 | -7.92 | -88.33 | -8.28 | 15.72 | -5.15 | -23.13 | 2.22 | -8.27 | -84.49 | -8.32 | 17.13 | -5.33 | -25.05 | 1.83 | -8.31 | -81.81 | -8.24 | 17.92 | -5.3 | -26.64 | 1.54 | -8.47 | -79.06 | -8.2 | 18.65 | -5.34 | -28.29 | 1.29 | -8.46 | -77.65 | -8.21 | 16.71 | -5.33 | -32.01 | 0.86 | -8.37 | -75.28 | -8.36 | 17.04 | -5.36 | -34.98 | 0.65 | -8.25 | -76.47 | -8.42 | 14.96 | -5.33 | -34.17 | 0.68 | -8.5 | -75.36 | -8.8 | 14.36 | -5.64 | -32.58 | 0.78 | -8.37 | -71.52 | -9.08 | 16.99 | -5.72 | -30.29 | 1.04 | -7.59 | -69.68 | -8.64 | 20 | -5.1 | -27.59 | 1.31 | -7.05 | -71.44 | -8.23 | 19.36 | -4.62 | -26.45 | 1.42 | -6.95 | -71.96 | -8.27 | 19.74 | -4.58 | -25.61 | 1.56 | -6.79 | -69.97 | -8.18 | 23.46 | -4.46 | -24.89 | 1.66 | -6.46 | -70.23 | -7.73 | 24.66 | -4.07 | -24.49 | 1.66 | -6.29 | -72.43 | -7.39 | 22.78 | -3.82 | -24.58 | 1.6 | -6.78 | -73.32 | -7.75 | 22.44 | -4.25 | -25.11 | 1.58 | -7.11 | -72.55 | -7.82 | 22.85 | -4.45 | -26.04 | 1.46 | -7.43 | -71.24 | -8.03 | 21.97 | -4.7 | -27.96 | 1.25 | -7.35 | -67.72 | -8.2 | 23.31 | -4.74 | -32.2 | 1.11 | -7.1 | -67.58 | -8.3 | 24.17 | -4.66 | -33.26 | 1.25 | -6.96 | -66.73 | -8.25 | 25.99 | -4.56 | -28.8 | 1.41 | -6.61 | -66.85 | -7.99 | 25.87 | -4.27 | -26.35 | 1.55 | -6.34 | -67.98 | -8.01 | 25.3 | -4.13 | -24.02 | 1.84 | -6.05 | -69.66 | -7.85 | 25.4 | -3.91 | -22.75 | 2.04 | -6.22 | -71.56 | -8.02 | 24.78 | -4.08 | -22.51 | 2.12 | -6.38 | -71.69 | -8.35 | 25.18 | -4.32 | -21.92 | 2.32 | -6.2 | -71.75 | -8.45 | 27.46 | -4.27 | -20.44 | 2.72 | -6.21 | -73.11 | -8.52 | 29.42 | -4.33 | -19.51 | 3.06 | -6.27 | -72.67 | -8.44 | 33.39 | -4.36 | -18.82 | 3.33 | -6.18 | -72.73 | -8.22 | 36.16 | -4.25 | -18.06 | 3.59 | -6.09 | -73.9 | -7.82 | 39.17 | -4.08 | -16.94 | 4.02 | -6.22 | -76.49 | -7.31 | 39.46 | -3.96 | -16.41 | 4.24 | -6.52 | -77.07 | -6.98 | 39.68 | -3.98 | -16.41 | 4.25 | -6.87 | -76.65 | -6.77 | 41.07 | -4.07 | -16.23 | 4.41 | -7.17 | -76.11 | -6.3 | 41.51 | -3.96 | -15.96 | 4.49 | -7.38 | -75.47 | -5.86 | 39.67 | -3.77 | -16.15 | 4.29 | -7.55 | -73.32 | -5.76 | 38.05 | -3.74 | -16.97 | 3.88 | -7.64 | -70.67 | -5.79 | 38.54 | -3.77 | -17.55 | 3.62 | -7.69 | -68 | -5.69 | 39.8 | -3.72 | -17.64 | 3.55 | -7.37 | -65.32 | -5.31 | 40.52 | -3.35 | -17.7 | 3.37 | -7.12 | -64.54 | -5.11 | 40.31 | -3.12 | -17.86 | 3.22 | -6.93 | -63.77 | -4.87 | 41.09 | -2.91 | -17.61 | 3.25 | -6.92 | -62.56 | -4.64 | 41.48 | -2.77 | -17.36 | 3.3 | -6.79 | -61.52 | -4.4 | 40.89 | -2.57 | -17.42 | 3.2 | -6.52 | -61.61 | -4.15 | 39.25 | -2.29 | -17.62 | 3.05 | -6.4 | -62.27 | -4.05 | 37.41 | -2.18 | -17.96 | 2.91 | -6.43 | -62.42 | -4.31 | 36.26 | -2.33 | -19.19 | 2.6 | -6.48 | -62.47 | -4.54 | 37.37 | -2.49 | -19.77 | 2.51 | -6.48 | -62.54 | -4.49 | 39.03 | -2.47 | -19.1 | 2.69 | -6.36 | -62.77 | -4.13 | 39.18 | -2.21 | -18.14 | 2.9 | -6.42 | -63.33 | -4.06 | 38.64 | -2.19 | -17.75 | 3 | -6.66 | -62.74 | -4.05 | 39.95 | -2.3 | -17.04 | 3.28 | -6.82 | -62.28 | -3.77 | 39.58 | -2.2 | -16.15 | 3.57 | -6.88 | -61.16 | -3.65 | 37.98 | -2.13 | -16.14 | 3.54 | -6.64 | -61.22 | -3.51 | 35.96 | -1.94 | -16.45 | 3.33 | -6.8 | -62.03 | -3.7 | 34.36 | -2.12 | -16.79 | 3.27 | -6.98 | -61.03 | -3.93 | 34.14 | -2.32 | -17.25 | 3.18 | -6.93 | -60.98 | -4.04 | 33.55 | -2.36 | -17.82 | 3 | -6.71 | -61.44 | -3.98 | 33.92 | -2.24 | -18.13 | 2.87 | -6.5 | -63.32 | -3.67 | 32.95 | -1.97 | -17.47 | 3 | -6.79 | -64.92 | -3.79 | 30.95 | -2.16 | -17.22 | 3.13 | -7.12 | -63.92 | -4.1 | 31.34 | -2.48 | -17.52 | 3.13 | -6.91 | -64.54 | -3.79 | 30.74 | -2.21 | -16.96 | 3.24 | -6.97 | -66.24 | -3.77 | 27.56 | -2.22 | -16.94 | 3.26 | -7.14 | -65.15 | -4.16 | 27.72 | -2.52 | -17.96 | 3.03 | -7.21 | -64.94 | -4.41 | 28.96 | -2.68 | -18.67 | 2.87 | -7.01 | -64.9 | -4.2 | 30.22 | -2.48 | -18.34 | 2.92 | -6.86 | -67.35 | -3.97 | 28.8 | -2.29 | -17.67 | 3.05 | -6.93 | -67.96 | -3.92 | 29.18 | -2.3 | -17.15 | 3.22 | -6.9 | -67.48 | -3.59 | 30.72 | -2.1 | -16.03 | 3.57 | -6.88 | -68.45 | -3.22 | 29.19 | -1.86 | -15.13 | 3.86 | -6.87 | -70.1 | -3.07 | 27.35 | -1.77 | -14.75 | 3.99 | -6.9 | -71.46 | -2.9 | 26.27 | -1.68 | -14.2 | 4.21 | -7.14 | -71.44 | -2.7 | 25.15 | -1.64 | -13.41 | 4.59 | -7.46 | -70.46 | -2.77 | 23.51 | -1.8 | -13.25 | 4.77 | -7.43 | -69.57 | -2.78 | 22.8 | -1.79 | -13.37 | 4.69 | -7.3 | -69.37 | -2.46 | 23.02 | -1.54 | -12.82 | 4.87 | -7.31 | -69.93 | -2.14 | 19.91 | -1.34 | -12.1 | 5.18 | -7.58 | -67.68 | -2.48 | 18.44 | -1.66 | -12.46 | 5.16 | -7.32 | -65.53 | -2.56 | 18.63 | -1.62 | -12.9 | 4.86 | -7.18 | -65.09 | -2.51 | 18.68 | -1.54 | -12.97 | 4.78 | -6.99 | -64.27 | -2.41 | 17.43 | -1.41 | -12.86 | 4.77 | -6.91 | -64.2 | -2.77 | 16.79 | -1.61 | -13.78 | 4.38 | -7.01 | -64.29 | -3.06 | 18.73 | -1.82 | -14.54 | 4.1 | -7.03 | -64.31 | -2.83 | 19.31 | -1.68 | -13.95 | 4.32 | -7.02 | -64.48 | -2.82 | 17.65 | -1.68 | -13.83 | 4.38 | -7.17 | -64.35 | -3.16 | 17.95 | -1.94 | -14.46 | 4.19 | -7.43 | -63.28 | -3.32 | 19.89 | -2.14 | -14.54 | 4.25 | -7.47 | -60.9 | -3.23 | 21.12 | -2.1 | -14.17 | 4.42 | -7.16 | -59.67 | -3.03 | 20.93 | -1.87 | -14.01 | 4.39 | -6.98 | -60.3 | -3.12 | 20.75 | -1.86 | -14.54 | 4.11 | -7.04 | -60.53 | -3.16 | 21.91 | -1.89 | -14.68 | 4.06 | -7.21 | -60.65 | -3.17 | 22.07 | -1.97 | -14.47 | 4.2 | -7.29 | -59.9 | -3.2 | 22.8 | -2.01 | -14.39 | 4.27 | -7.21 | -59.03 | -2.98 | 24.1 | -1.84 | -14.01 | 4.39 | -7.22 | -58.57 | -2.79 | 23.62 | -1.73 | -13.51 | 4.61 | -7.23 | -57.96 | -2.8 | 23.12 | -1.74 | -13.46 | 4.65 | -7.17 | -57.94 | -2.84 | 23.65 | -1.75 | -13.68 | 4.53 | -7.12 | -58.15 | -2.49 | 24.29 | -1.51 | -13 | 4.78 | -7.27 | -58.49 | -2.25 | 22.2 | -1.41 | -12.18 | 5.24 | -7.46 | -57.38 | -2.47 | 21.21 | -1.64 | -12.28 | 5.33
176 | M | 40 | 80 | -8.49 | -86.51 | -8.41 | 16.31 | -5.49 | -24.48 | 1.96 | -8.85 | -81.87 | -8.46 | 17.66 | -5.67 | -26.95 | 1.5 | -8.83 | -78.45 | -8.39 | 18.69 | -5.61 | -29.06 | 1.17 | -8.93 | -75.15 | -8.31 | 19.37 | -5.61 | -31.09 | 0.93 | -8.84 | -73.57 | -8.31 | 17.39 | -5.56 | -35.53 | 0.55 | -8.71 | -70.95 | -8.45 | 17.57 | -5.57 | -39.68 | 0.34 | -8.52 | -71.85 | -8.48 | 15.38 | -5.49 | -37.78 | 0.42 | -8.7 | -70.63 | -8.89 | 14.38 | -5.79 | -32.75 | 0.78 | -8.48 | -66.65 | -9.19 | 17 | -5.83 | -29.05 | 1.2 | -7.61 | -64.72 | -8.79 | 19.87 | -5.18 | -26.87 | 1.43 | -6.96 | -66.77 | -8.38 | 19.13 | -4.63 | -25.64 | 1.55 | -6.78 | -67.67 | -8.45 | 19.35 | -4.57 | -24.63 | 1.73 | -6.6 | -66.26 | -8.39 | 22.95 | -4.44 | -24.19 | 1.79 | -6.27 | -66.64 | -8 | 24.15 | -4.08 | -24.1 | 1.74 | -6.07 | -68.85 | -7.74 | 22.24 | -3.85 | -24.17 | 1.68 | -6.5 | -69.95 | -8.18 | 22.21 | -4.29 | -24.42 | 1.72 | -6.74 | -69.18 | -8.31 | 23.07 | -4.48 | -25.16 | 1.61 | -6.96 | -68.59 | -8.57 | 22.72 | -4.72 | -25.32 | 1.62 | -6.81 | -66.19 | -8.74 | 24.96 | -4.71 | -23.79 | 1.94 | -6.56 | -67.09 | -8.79 | 26.74 | -4.6 | -22.17 | 2.31 | -6.49 | -67.29 | -8.59 | 29.02 | -4.48 | -22.04 | 2.32 | -6.24 | -68.29 | -8.22 | 29.03 | -4.18 | -21.87 | 2.28 | -6.1 | -69.94 | -8.13 | 28.01 | -4.07 | -21.44 | 2.37 | -5.95 | -71.97 | -7.94 | 27.52 | -3.91 | -20.92 | 2.47 | -6.25 | -74.37 | -8.13 | 26.32 | -4.17 | -21.08 | 2.5 | -6.57 | -74.47 | -8.48 | 26.56 | -4.5 | -21.23 | 2.55 | -6.54 | -74.23 | -8.57 | 28.61 | -4.54 | -20.36 | 2.83 | -6.63 | -74.96 | -8.69 | 30.23 | -4.67 | -19.66 | 3.12 | -6.79 | -73.92 | -8.69 | 34.03 | -4.78 | -19.12 | 3.37 | -6.72 | -73.33 | -8.55 | 36.76 | -4.71 | -18.44 | 3.63 | -6.66 | -74.14 | -8.23 | 40.31 | -4.6 | -17.18 | 4.16 | -6.83 | -76.55 | -7.75 | 41.41 | -4.53 | -16.41 | 4.52 | -7.19 | -76.87 | -7.39 | 42.42 | -4.56 | -16.21 | 4.65 | -7.64 | -76.12 | -7.11 | 44.41 | -4.67 | -15.9 | 4.9 | -8.01 | -74.86 | -6.55 | 45.04 | -4.54 | -15.59 | 5 | -8.28 | -73.39 | -6 | 43.19 | -4.29 | -15.67 | 4.81 | -8.51 | -70.12 | -5.82 | 41.32 | -4.2 | -16.46 | 4.32 | -8.58 | -66.34 | -5.82 | 41.78 | -4.19 | -17.18 | 3.96 | -8.55 | -62.2 | -5.68 | 42.89 | -4.06 | -17.58 | 3.72 | -8.09 | -58.31 | -5.23 | 43.39 | -3.58 | -17.89 | 3.39 | -7.67 | -56.88 | -4.98 | 43.03 | -3.24 | -18.31 | 3.1 | -7.25 | -55.87 | -4.67 | 43.26 | -2.88 | -18.41 | 2.94 | -7.08 | -54.85 | -4.41 | 43.08 | -2.65 | -18.18 | 2.94 | -6.8 | -54.3 | -4.16 | 41.88 | -2.38 | -18.28 | 2.81 | -6.42 | -54.86 | -3.95 | 39.48 | -2.09 | -18.78 | 2.56 | -6.22 | -56 | -3.95 | 37.05 | -2 | -19.58 | 2.31 | -6.21 | -56.91 | -4.31 | 35.8 | -2.2 | -21.3 | 1.94 | -6.23 | -57.3 | -4.62 | 37.18 | -2.39 | -22.36 | 1.75 | -6.2 | -57.89 | -4.59 | 39.17 | -2.36 | -21.47 | 1.93 | -6.05 | -58.57 | -4.27 | 39.32 | -2.12 | -20.3 | 2.15 | -6.11 | -59.94 | -4.19 | 38.83 | -2.11 | -19.57 | 2.34 | -6.39 | -59.67 | -4.2 | 40.25 | -2.25 | -18.58 | 2.67 | -6.62 | -59.63 | -3.92 | 39.78 | -2.18 | -17.33 | 3.07 | -6.76 | -58.73 | -3.84 | 38.33 | -2.18 | -17.19 | 3.12 | -6.61 | -58.58 | -3.74 | 36.25 | -2.05 | -17.48 | 2.97 | -6.77 | -58.93 | -3.95 | 34.74 | -2.24 | -17.92 | 2.88 | -6.94 | -57.58 | -4.18 | 34.66 | -2.44 | -18.45 | 2.77 | -6.84 | -57.32 | -4.32 | 34.24 | -2.48 | -19.26 | 2.53 | -6.55 | -58.12 | -4.27 | 34.76 | -2.33 | -19.86 | 2.32 | -6.35 | -60.53 | -4 | 34.08 | -2.09 | -19.14 | 2.46 | -6.7 | -62.24 | -4.1 | 32.44 | -2.3 | -18.54 | 2.7 | -7.1 | -60.66 | -4.39 | 32.9 | -2.63 | -18.67 | 2.77 | -6.86 | -60.58 | -4.06 | 32.43 | -2.34 | -18.16 | 2.84 | -6.83 | -61.81 | -4.06 | 29.34 | -2.32 | -18.33 | 2.77 | -6.88 | -60.67 | -4.46 | 29.78 | -2.58 | -19.75 | 2.42 | -6.82 | -60.93 | -4.68 | 31.14 | -2.68 | -20.81 | 2.16 | -6.58 | -61.61 | -4.48 | 32.91 | -2.46 | -20.44 | 2.2 | -6.43 | -64.66 | -4.22 | 31.92 | -2.26 | -19.38 | 2.44 | -6.48 | -65.29 | -4.06 | 32.51 | -2.2 | -18.43 | 2.7 | -6.43 | -65.18 | -3.64 | 33.93 | -1.94 | -16.92 | 3.13 | -6.33 | -66.7 | -3.22 | 32.11 | -1.65 | -15.92 | 3.4 | -6.32 | -68.94 | -3.02 | 30.07 | -1.53 | -15.36 | 3.59 | -6.35 | -71.27 | -2.83 | 28.62 | -1.43 | -14.67 | 3.84 | -6.68 | -72.14 | -2.6 | 27.32 | -1.42 | -13.62 | 4.35 | -7.12 | -71.76 | -2.64 | 25.49 | -1.6 | -13.3 | 4.62 | -7.21 | -71 | -2.64 | 24.47 | -1.63 | -13.28 | 4.65 | -7.15 | -70.87 | -2.33 | 24.22 | -1.41 | -12.65 | 4.89 | -7.25 | -71.62 | -2.02 | 20.74 | -1.24 | -11.92 | 5.24 | -7.65 | -69.58 | -2.4 | 18.85 | -1.62 | -12.26 | 5.26 | -7.51 | -67.25 | -2.55 | 18.81 | -1.67 | -12.73 | 5 | -7.47 | -66.16 | -2.57 | 18.87 | -1.67 | -12.79 | 4.96 | -7.37 | -64.7 | -2.49 | 17.81 | -1.6 | -12.62 | 5.02 | -7.28 | -63.98 | -2.88 | 17.13 | -1.81 | -13.52 | 4.62 | -7.38 | -63.75 | -3.23 | 19.17 | -2.06 | -14.36 | 4.3 | -7.38 | -63.39 | -3.03 | 20.01 | -1.94 | -13.91 | 4.47 | -7.39 | -63.39 | -3.05 | 18.59 | -1.96 | -13.85 | 4.52 | -7.59 | -62.9 | -3.44 | 19.17 | -2.28 | -14.52 | 4.33 | -7.86 | -61.01 | -3.61 | 21.86 | -2.48 | -14.59 | 4.4 | -7.82 | -57.75 | -3.45 | 23.64 | -2.38 | -14.16 | 4.58 | -7.36 | -56.26 | -3.19 | 23.75 | -2.05 | -14.06 | 4.45 | -7.04 | -57.38 | -3.23 | 23.73 | -1.94 | -14.72 | 4.06 | -7.06 | -58.39 | -3.23 | 24.89 | -1.94 | -14.9 | 3.98 | -7.26 | -59.16 | -3.18 | 25.14 | -1.99 | -14.54 | 4.17 | -7.45 | -58.61 | -3.12 | 26.15 | -2.02 | -14.12 | 4.41 | -7.46 | -57.75 | -2.79 | 27.3 | -1.81 | -13.3 | 4.74 | -7.5 | -56.7 | -2.52 | 26.2 | -1.66 | -12.55 | 5.1 | -7.51 | -55.68 | -2.51 | 25.33 | -1.67 | -12.39 | 5.21 | -7.39 | -55.77 | -2.54 | 25.59 | -1.64 | -12.62 | 5.04 | -7.38 | -56.12 | -2.14 | 25.68 | -1.38 | -11.79 | 5.41 | -7.61 | -56.03 | -1.88 | 23.01 | -1.31 | -10.87 | 6 | -7.78 | -53.98 | -2.11 | 21.59 | -1.54 | -10.93 | 6.14
175 | M | 40 | 90 | -8.99 | -85.06 | -8.69 | 18.54 | -5.89 | -24.27 | 2.1 | -9.28 | -79.68 | -8.67 | 20.22 | -5.99 | -26.58 | 1.63 | -9.17 | -75.78 | -8.48 | 21.06 | -5.83 | -28.71 | 1.25 | -9.12 | -72.39 | -8.41 | 21.49 | -5.76 | -31.26 | 0.92 | -8.97 | -70.65 | -8.4 | 19.39 | -5.67 | -35.44 | 0.56 | -8.75 | -68.2 | -8.58 | 19.59 | -5.66 | -38.87 | 0.38 | -8.45 | -69.05 | -8.59 | 17.56 | -5.51 | -35.81 | 0.53 | -8.55 | -68.36 | -8.95 | 16.81 | -5.75 | -32.13 | 0.83 | -8.32 | -65.03 | -9.2 | 19.05 | -5.75 | -28.55 | 1.26 | -7.46 | -63.58 | -8.73 | 21.75 | -5.07 | -26.64 | 1.45 | -6.87 | -65.67 | -8.33 | 20.89 | -4.56 | -25.56 | 1.55 | -6.69 | -67.08 | -8.38 | 20.92 | -4.48 | -24.61 | 1.72 | -6.53 | -65.52 | -8.35 | 24.52 | -4.38 | -24 | 1.82 | -6.18 | -65.74 | -7.95 | 25.48 | -4.01 | -23.83 | 1.78 | -5.95 | -68.35 | -7.63 | 23.57 | -3.74 | -23.95 | 1.7 | -6.31 | -69.07 | -8.03 | 23.08 | -4.12 | -24.08 | 1.75 | -6.52 | -69 | -8.18 | 23.41 | -4.3 | -24.52 | 1.7 | -6.76 | -68.75 | -8.42 | 23.28 | -4.54 | -24.77 | 1.7 | -6.61 | -66.68 | -8.59 | 25.27 | -4.53 | -23.32 | 2.01 | -6.39 | -67.99 | -8.58 | 26.41 | -4.41 | -22.03 | 2.3 | -6.38 | -68.69 | -8.41 | 28.08 | -4.34 | -22.01 | 2.28 | -6.17 | -69.8 | -8.08 | 27.56 | -4.08 | -22.03 | 2.21 | -6.04 | -71.89 | -8.1 | 26.38 | -4.02 | -21.2 | 2.42 | -5.92 | -74.49 | -7.92 | 26.12 | -3.89 | -20.53 | 2.58 | -6.33 | -76.99 | -8.09 | 24.79 | -4.2 | -21.03 | 2.52 | -6.78 | -77.58 | -8.43 | 24.42 | -4.6 | -21.57 | 2.48 | -6.96 | -77.01 | -8.62 | 25.86 | -4.8 | -21.42 | 2.58 | -7.2 | -77.6 | -8.82 | 27.24 | -5.03 | -20.97 | 2.8 | -7.42 | -75.42 | -8.92 | 30.52 | -5.21 | -20.9 | 2.88 | -7.43 | -73.94 | -9.05 | 33.62 | -5.3 | -20.18 | 3.17 | -7.39 | -74.23 | -8.92 | 38.11 | -5.28 | -18.58 | 3.82 | -7.57 | -75.76 | -8.53 | 40.82 | -5.26 | -17.57 | 4.3 | -7.95 | -75.29 | -8.18 | 42.98 | -5.32 | -17.29 | 4.48 | -8.39 | -73.49 | -7.75 | 46.08 | -5.35 | -16.84 | 4.74 | -8.6 | -71.11 | -7.03 | 47.2 | -5.04 | -16.48 | 4.77 | -8.76 | -68.79 | -6.39 | 45.14 | -4.67 | -16.66 | 4.47 | -8.82 | -65.4 | -6.21 | 43.88 | -4.53 | -17.45 | 3.99 | -8.81 | -61.71 | -6.13 | 44.45 | -4.44 | -18.05 | 3.68 | -8.69 | -58.01 | -5.88 | 45.86 | -4.22 | -18.14 | 3.55 | -8.2 | -54.17 | -5.32 | 46.24 | -3.66 | -18.19 | 3.3 | -7.64 | -52.75 | -4.93 | 45.26 | -3.19 | -18.6 | 2.98 | -7.13 | -52.19 | -4.58 | 44.68 | -2.77 | -18.82 | 2.76 | -6.92 | -52.04 | -4.36 | 43.67 | -2.54 | -18.77 | 2.7 | -6.66 | -51.65 | -4.18 | 41.9 | -2.33 | -19.1 | 2.54 | -6.32 | -52.53 | -4.02 | 39.41 | -2.08 | -19.62 | 2.32 | -6.16 | -53.84 | -4.1 | 37.13 | -2.06 | -20.62 | 2.06 | -6.16 | -54.44 | -4.44 | 36.09 | -2.24 | -22.36 | 1.72 | -6.12 | -54.65 | -4.76 | 37.12 | -2.41 | -24.38 | 1.39 | -6.04 | -55.3 | -4.76 | 38.62 | -2.37 | -24.16 | 1.42 | -5.85 | -56.33 | -4.53 | 38.99 | -2.17 | -23.2 | 1.55 | -5.92 | -57.88 | -4.52 | 38.99 | -2.2 | -22.19 | 1.74 | -6.19 | -57.7 | -4.54 | 40.82 | -2.34 | -20.71 | 2.11 | -6.37 | -57.73 | -4.26 | 40.9 | -2.26 | -19.19 | 2.49 | -6.46 | -56.83 | -4.12 | 39.47 | -2.22 | -19.01 | 2.53 | -6.22 | -57.09 | -3.99 | 37.61 | -2.03 | -19.49 | 2.34 | -6.35 | -58.11 | -4.24 | 36.09 | -2.23 | -20.22 | 2.2 | -6.52 | -57.75 | -4.49 | 36.55 | -2.44 | -20.73 | 2.13 | -6.48 | -58.16 | -4.57 | 36.59 | -2.47 | -21.09 | 2.04 | -6.35 | -59.03 | -4.45 | 37.61 | -2.35 | -20.53 | 2.15 | -6.21 | -61.59 | -4.02 | 36.93 | -2.06 | -18.8 | 2.55 | -6.55 | -63.47 | -4.02 | 34.87 | -2.2 | -18.03 | 2.83 | -6.97 | -62.66 | -4.23 | 34.81 | -2.5 | -17.91 | 2.97 | -6.88 | -62.92 | -3.91 | 33.55 | -2.27 | -17.24 | 3.13 | -7.01 | -64.42 | -3.95 | 30.21 | -2.34 | -17.3 | 3.14 | -7.27 | -62.88 | -4.33 | 30.53 | -2.67 | -18.06 | 2.98 | -7.33 | -62.04 | -4.56 | 31.79 | -2.83 | -18.67 | 2.83 | -7.16 | -61.76 | -4.31 | 33.13 | -2.61 | -18.11 | 2.94 | -6.98 | -63.3 | -4.03 | 31.57 | -2.38 | -17.59 | 3.04 | -6.99 | -63.84 | -3.98 | 31.61 | -2.36 | -17.35 | 3.13 | -6.89 | -63 | -3.64 | 32.87 | -2.11 | -16.44 | 3.38 | -6.76 | -64.1 | -3.27 | 31.29 | -1.84 | -15.67 | 3.59 | -6.71 | -65.73 | -3.09 | 29.19 | -1.71 | -15.29 | 3.7 | -6.67 | -67.14 | -2.89 | 28.15 | -1.57 | -14.75 | 3.87 | -6.82 | -67.31 | -2.65 | 26.51 | -1.48 | -13.96 | 4.21 | -7.02 | -66.64 | -2.75 | 24.46 | -1.61 | -13.95 | 4.28 | -6.94 | -66.1 | -2.81 | 23.09 | -1.62 | -14.26 | 4.13 | -6.74 | -66.49 | -2.57 | 23.1 | -1.4 | -13.96 | 4.17 | -6.76 | -68.68 | -2.32 | 20.1 | -1.25 | -13.28 | 4.44 | -7.1 | -67.45 | -2.72 | 18.47 | -1.63 | -13.69 | 4.43 | -6.97 | -66.06 | -2.87 | 18.91 | -1.68 | -14.24 | 4.17 | -6.96 | -66.2 | -2.86 | 19.33 | -1.66 | -14.24 | 4.16 | -6.92 | -65.87 | -2.78 | 18.13 | -1.61 | -14.02 | 4.25 | -7.03 | -65.93 | -3.18 | 17.59 | -1.89 | -14.83 | 3.98 | -7.28 | -65.4 | -3.54 | 19.77 | -2.21 | -15.49 | 3.82 | -7.4 | -64.88 | -3.35 | 21.23 | -2.14 | -14.85 | 4.1 | -7.53 | -64.47 | -3.34 | 20.47 | -2.18 | -14.57 | 4.26 | -7.86 | -63.37 | -3.63 | 21.44 | -2.49 | -14.77 | 4.31 | -8.1 | -61.14 | -3.7 | 23.84 | -2.62 | -14.59 | 4.48 | -8.1 | -57.48 | -3.46 | 25.4 | -2.48 | -13.91 | 4.77 | -7.69 | -55.75 | -3.18 | 25.04 | -2.16 | -13.66 | 4.74 | -7.48 | -56.3 | -3.18 | 24.62 | -2.08 | -13.94 | 4.54 | -7.54 | -55.88 | -3.14 | 25.85 | -2.08 | -13.84 | 4.59 | -7.73 | -55.34 | -3.09 | 25.97 | -2.11 | -13.43 | 4.84 | -7.69 | -53.55 | -2.99 | 26.24 | -2.05 | -13.15 | 4.97 | -7.49 | -52.47 | -2.72 | 26.76 | -1.81 | -12.75 | 5.07 | -7.42 | -51.83 | -2.54 | 25.68 | -1.68 | -12.28 | 5.28 | -7.26 | -51.34 | -2.57 | 24.72 | -1.65 | -12.39 | 5.2 | -7.08 | -51.59 | -2.6 | 24.93 | -1.6 | -12.71 | 4.97 | -7.03 | -52.09 | -2.24 | 25.07 | -1.35 | -12.07 | 5.21 | -7.06 | -52.48 | -2.02 | 22.34 | -1.24 | -11.36 | 5.61 | -7.21 | -51.34 | -2.27 | 20.91 | -1.48 | -11.44 | 5.72
174 | I173i175 | 40 | 100 | -8.79 | -87.92 | -8.51 | 19.06 | -5.74 | -22.37 | 2.63 | -9.13 | -83.08 | -8.54 | 20.72 | -5.89 | -24.16 | 2.21 | -9.11 | -79.5 | -8.4 | 21.64 | -5.79 | -25.7 | 1.87 | -9.19 | -76.08 | -8.31 | 22.26 | -5.76 | -27.47 | 1.57 | -9.1 | -74.14 | -8.29 | 20.28 | -5.69 | -30.68 | 1.13 | -8.91 | -71.74 | -8.44 | 20.35 | -5.67 | -33.73 | 0.81 | -8.71 | -72.76 | -8.42 | 18.17 | -5.56 | -32.85 | 0.8 | -8.95 | -71.7 | -8.79 | 17.42 | -5.86 | -32.2 | 0.84 | -8.77 | -67.64 | -9.05 | 19.53 | -5.9 | -34.46 | 0.8 | -7.94 | -65.72 | -8.59 | 22.16 | -5.24 | -39.74 | 0.76 | -7.36 | -67.36 | -8.17 | 21.23 | -4.74 | -35.04 | 0.87 | -7.18 | -67.84 | -8.23 | 21.37 | -4.67 | -31.03 | 1.06 | -6.96 | -66.03 | -8.17 | 24.81 | -4.53 | -28.65 | 1.23 | -6.58 | -66.24 | -7.75 | 25.73 | -4.13 | -27.91 | 1.25 | -6.34 | -68.59 | -7.43 | 23.74 | -3.86 | -28.18 | 1.18 | -6.72 | -69.28 | -7.81 | 23.29 | -4.23 | -28.53 | 1.2 | -6.92 | -68.95 | -7.94 | 23.37 | -4.4 | -29.93 | 1.1 | -7.15 | -68.34 | -8.15 | 22.81 | -4.62 | -31.76 | 1.02 | -6.96 | -66.09 | -8.33 | 24.41 | -4.6 | -27.5 | 1.39 | -6.69 | -67.11 | -8.35 | 25.09 | -4.47 | -25.16 | 1.71 | -6.64 | -67.96 | -8.29 | 26.55 | -4.42 | -24.5 | 1.8 | -6.42 | -69.09 | -8.02 | 26.03 | -4.18 | -24.17 | 1.8 | -6.31 | -71.22 | -8.07 | 25.02 | -4.15 | -23.16 | 2 | -6.22 | -73.56 | -7.93 | 24.81 | -4.05 | -22.46 | 2.14 | -6.62 | -75.8 | -8.12 | 23.72 | -4.36 | -22.94 | 2.1 | -7.02 | -76.05 | -8.48 | 23.26 | -4.74 | -23.53 | 2.05 | -7.13 | -75.42 | -8.75 | 24.94 | -4.93 | -22.66 | 2.29 | -7.37 | -76.07 | -9.01 | 27.15 | -5.2 | -21.72 | 2.62 | -7.59 | -74 | -9.07 | 31.34 | -5.36 | -21.33 | 2.79 | -7.62 | -72.37 | -9.01 | 35.2 | -5.38 | -20.55 | 3.06 | -7.53 | -72.16 | -8.69 | 39.4 | -5.24 | -19.13 | 3.57 | -7.66 | -73.28 | -8.19 | 41.03 | -5.11 | -18.36 | 3.86 | -7.96 | -72.73 | -7.8 | 42.07 | -5.08 | -18.25 | 3.92 | -8.3 | -70.86 | -7.47 | 44.22 | -5.08 | -18.01 | 4.05 | -8.46 | -68.87 | -6.84 | 45.23 | -4.8 | -17.51 | 4.14 | -8.53 | -66.91 | -6.25 | 43.2 | -4.44 | -17.65 | 3.9 | -8.51 | -64.1 | -6.07 | 41.61 | -4.28 | -18.49 | 3.47 | -8.44 | -61.28 | -6.01 | 41.98 | -4.19 | -19.1 | 3.2 | -8.35 | -58.43 | -5.82 | 42.78 | -4.02 | -19.23 | 3.08 | -7.96 | -55.56 | -5.37 | 42.74 | -3.58 | -19.33 | 2.89 | -7.55 | -54.44 | -5.16 | 41.91 | -3.27 | -19.98 | 2.59 | -7.21 | -53.74 | -4.92 | 42.01 | -2.99 | -20.14 | 2.45 | -7.09 | -52.88 | -4.75 | 41.83 | -2.84 | -19.98 | 2.44 | -6.86 | -52.03 | -4.57 | 40.87 | -2.63 | -20.17 | 2.33 | -6.53 | -52.36 | -4.38 | 38.98 | -2.38 | -20.53 | 2.17 | -6.34 | -53.35 | -4.39 | 37 | -2.3 | -21.33 | 1.95 | -6.32 | -53.55 | -4.67 | 36.04 | -2.44 | -22.87 | 1.66 | -6.26 | -53.45 | -4.95 | 37.16 | -2.57 | -24.99 | 1.32 | -6.14 | -53.85 | -4.94 | 38.79 | -2.51 | -25.24 | 1.28 | -5.93 | -54.66 | -4.67 | 39.3 | -2.27 | -24.17 | 1.41 | -5.93 | -55.91 | -4.61 | 39.15 | -2.24 | -23.37 | 1.54 | -6.12 | -55.74 | -4.6 | 40.79 | -2.33 | -22.02 | 1.83 | -6.22 | -55.92 | -4.3 | 40.68 | -2.21 | -20.36 | 2.18 | -6.26 | -55.52 | -4.14 | 39.07 | -2.14 | -20.05 | 2.24 | -6.02 | -56.14 | -4.01 | 36.99 | -1.95 | -20.54 | 2.07 | -6.18 | -57.58 | -4.25 | 35.34 | -2.15 | -21.04 | 1.99 | -6.4 | -57.55 | -4.5 | 35.43 | -2.39 | -21.41 | 1.96 | -6.39 | -57.9 | -4.59 | 34.99 | -2.44 | -21.88 | 1.87 | -6.29 | -58.73 | -4.54 | 35.78 | -2.37 | -21.72 | 1.9 | -6.15 | -60.96 | -4.17 | 34.97 | -2.1 | -20.22 | 2.2 | -6.51 | -62.51 | -4.24 | 32.86 | -2.3 | -19.53 | 2.44 | -6.9 | -61.65 | -4.52 | 33.09 | -2.63 | -19.63 | 2.51 | -6.77 | -61.8 | -4.23 | 32.23 | -2.41 | -19.04 | 2.63 | -6.87 | -63.07 | -4.28 | 29.1 | -2.47 | -19.08 | 2.63 | -7.09 | -61.62 | -4.67 | 29.63 | -2.78 | -20.11 | 2.44 | -7.11 | -61.02 | -4.92 | 31.11 | -2.93 | -21.19 | 2.22 | -6.89 | -60.87 | -4.67 | 32.73 | -2.7 | -20.77 | 2.28 | -6.72 | -62.86 | -4.4 | 31.34 | -2.47 | -19.98 | 2.41 | -6.74 | -63.51 | -4.33 | 31.66 | -2.45 | -19.46 | 2.54 | -6.66 | -62.86 | -3.97 | 33.25 | -2.21 | -18.12 | 2.86 | -6.54 | -64.15 | -3.58 | 31.83 | -1.93 | -17.06 | 3.11 | -6.48 | -65.86 | -3.37 | 29.84 | -1.79 | -16.55 | 3.24 | -6.49 | -67.34 | -3.14 | 28.71 | -1.65 | -15.78 | 3.49 | -6.67 | -67.6 | -2.9 | 27.14 | -1.58 | -14.86 | 3.84 | -6.9 | -67.08 | -2.97 | 25.14 | -1.7 | -14.74 | 3.95 | -6.85 | -66.77 | -3.02 | 23.92 | -1.71 | -14.98 | 3.84 | -6.71 | -67.19 | -2.74 | 24.05 | -1.49 | -14.44 | 3.99 | -6.79 | -68.95 | -2.45 | 20.99 | -1.34 | -13.56 | 4.34 | -7.16 | -67.27 | -2.82 | 19.32 | -1.71 | -13.87 | 4.37 | -7.07 | -65.54 | -2.92 | 19.53 | -1.75 | -14.21 | 4.22 | -7.07 | -65.31 | -2.89 | 19.55 | -1.73 | -14.13 | 4.25 | -6.97 | -64.26 | -2.83 | 18.15 | -1.67 | -13.94 | 4.32 | -7.05 | -63.91 | -3.25 | 17.7 | -1.96 | -14.8 | 4.03 | -7.26 | -63.24 | -3.58 | 19.99 | -2.23 | -15.46 | 3.85 | -7.31 | -62.34 | -3.36 | 21.09 | -2.12 | -14.79 | 4.11 | -7.33 | -61.47 | -3.34 | 19.77 | -2.13 | -14.49 | 4.27 | -7.55 | -60.51 | -3.62 | 20.44 | -2.39 | -14.82 | 4.23 | -7.72 | -58.71 | -3.73 | 22.33 | -2.52 | -14.84 | 4.29 | -7.67 | -55.41 | -3.6 | 23.5 | -2.43 | -14.35 | 4.51 | -7.24 | -53.79 | -3.39 | 23.22 | -2.15 | -14.21 | 4.44 | -6.98 | -54.52 | -3.47 | 23 | -2.08 | -14.83 | 4.1 | -6.94 | -54.47 | -3.49 | 24.4 | -2.07 | -15.19 | 3.95 | -7.07 | -54.61 | -3.47 | 24.74 | -2.1 | -15.14 | 4.03 | -7.02 | -53.88 | -3.43 | 25.38 | -2.05 | -15.23 | 4 | -6.92 | -53.44 | -3.2 | 26.33 | -1.87 | -14.92 | 4.06 | -6.92 | -53.2 | -3 | 25.66 | -1.75 | -14.28 | 4.3 | -6.87 | -52.6 | -2.99 | 25.09 | -1.75 | -14.15 | 4.34 | -6.78 | -52.65 | -3.02 | 25.41 | -1.73 | -14.35 | 4.21 | -6.73 | -52.86 | -2.65 | 25.87 | -1.47 | -13.62 | 4.45 | -6.79 | -53.21 | -2.38 | 23.46 | -1.35 | -12.68 | 4.89 | -6.97 | -52.06 | -2.59 | 22.17 | -1.57 | -12.61 | 5.06
173 | M | 40 | 110 | -8.59 | -90.78 | -8.34 | 19.58 | -5.59 | -20.48 | 3.16 | -8.98 | -86.48 | -8.4 | 21.23 | -5.78 | -21.74 | 2.79 | -9.05 | -83.22 | -8.32 | 22.22 | -5.75 | -22.7 | 2.48 | -9.26 | -79.76 | -8.22 | 23.04 | -5.77 | -23.67 | 2.22 | -9.23 | -77.63 | -8.18 | 21.16 | -5.71 | -25.92 | 1.7 | -9.08 | -75.28 | -8.3 | 21.12 | -5.68 | -28.58 | 1.25 | -8.96 | -76.46 | -8.26 | 18.78 | -5.6 | -29.89 | 1.06 | -9.34 | -75.04 | -8.64 | 18.02 | -5.97 | -32.28 | 0.84 | -9.22 | -70.25 | -8.89 | 20.01 | -6.04 | -40.37 | 0.33 | -8.41 | -67.87 | -8.45 | 22.57 | -5.42 | -52.83 | 0.07 | -7.86 | -69.05 | -8.01 | 21.57 | -4.93 | -44.52 | 0.18 | -7.68 | -68.6 | -8.08 | 21.82 | -4.86 | -37.45 | 0.41 | -7.4 | -66.54 | -7.99 | 25.11 | -4.68 | -33.29 | 0.65 | -6.97 | -66.75 | -7.55 | 25.97 | -4.25 | -31.99 | 0.71 | -6.73 | -68.83 | -7.24 | 23.91 | -3.97 | -32.42 | 0.66 | -7.13 | -69.48 | -7.58 | 23.5 | -4.35 | -32.99 | 0.64 | -7.33 | -68.89 | -7.7 | 23.33 | -4.5 | -35.33 | 0.5 | -7.54 | -67.94 | -7.88 | 22.33 | -4.7 | -38.74 | 0.35 | -7.31 | -65.5 | -8.07 | 23.54 | -4.67 | -31.67 | 0.78 | -6.99 | -66.23 | -8.12 | 23.77 | -4.53 | -28.29 | 1.13 | -6.9 | -67.23 | -8.16 | 25.02 | -4.5 | -26.99 | 1.31 | -6.66 | -68.39 | -7.97 | 24.5 | -4.28 | -26.3 | 1.38 | -6.59 | -70.55 | -8.03 | 23.67 | -4.28 | -25.11 | 1.58 | -6.52 | -72.63 | -7.94 | 23.51 | -4.2 | -24.4 | 1.7 | -6.9 | -74.62 | -8.15 | 22.66 | -4.51 | -24.86 | 1.67 | -7.27 | -74.53 | -8.54 | 22.1 | -4.88 | -25.49 | 1.62 | -7.29 | -73.83 | -8.88 | 24.03 | -5.06 | -23.91 | 1.99 | -7.53 | -74.55 | -9.2 | 27.06 | -5.36 | -22.47 | 2.44 | -7.76 | -72.58 | -9.21 | 32.16 | -5.52 | -21.76 | 2.7 | -7.81 | -70.81 | -8.97 | 36.77 | -5.46 | -20.93 | 2.96 | -7.68 | -70.09 | -8.46 | 40.68 | -5.2 | -19.67 | 3.32 | -7.76 | -70.81 | -7.85 | 41.24 | -4.96 | -19.16 | 3.43 | -7.98 | -70.18 | -7.43 | 41.15 | -4.84 | -19.22 | 3.36 | -8.22 | -68.23 | -7.19 | 42.36 | -4.82 | -19.19 | 3.36 | -8.31 | -66.62 | -6.64 | 43.27 | -4.55 | -18.54 | 3.52 | -8.29 | -65.02 | -6.11 | 41.26 | -4.21 | -18.64 | 3.34 | -8.2 | -62.8 | -5.93 | 39.34 | -4.03 | -19.53 | 2.95 | -8.08 | -60.85 | -5.88 | 39.5 | -3.94 | -20.15 | 2.71 | -8.02 | -58.85 | -5.75 | 39.69 | -3.83 | -20.32 | 2.62 | -7.72 | -56.96 | -5.43 | 39.25 | -3.5 | -20.48 | 2.48 | -7.46 | -56.12 | -5.38 | 38.56 | -3.35 | -21.35 | 2.2 | -7.28 | -55.28 | -5.27 | 39.34 | -3.21 | -21.45 | 2.14 | -7.25 | -53.72 | -5.15 | 39.99 | -3.13 | -21.2 | 2.18 | -7.05 | -52.41 | -4.95 | 39.84 | -2.93 | -21.25 | 2.12 | -6.74 | -52.19 | -4.73 | 38.54 | -2.67 | -21.44 | 2.01 | -6.53 | -52.85 | -4.68 | 36.86 | -2.55 | -22.04 | 1.85 | -6.48 | -52.66 | -4.89 | 36 | -2.64 | -23.38 | 1.6 | -6.39 | -52.25 | -5.14 | 37.2 | -2.74 | -25.61 | 1.25 | -6.24 | -52.39 | -5.12 | 38.96 | -2.65 | -26.33 | 1.14 | -6.01 | -52.98 | -4.81 | 39.62 | -2.38 | -25.13 | 1.27 | -5.95 | -53.93 | -4.7 | 39.31 | -2.29 | -24.54 | 1.34 | -6.04 | -53.77 | -4.66 | 40.77 | -2.32 | -23.34 | 1.55 | -6.07 | -54.11 | -4.34 | 40.47 | -2.16 | -21.54 | 1.87 | -6.06 | -54.22 | -4.17 | 38.66 | -2.06 | -21.09 | 1.95 | -5.81 | -55.18 | -4.03 | 36.37 | -1.87 | -21.59 | 1.8 | -6.02 | -57.06 | -4.25 | 34.58 | -2.08 | -21.87 | 1.79 | -6.27 | -57.35 | -4.5 | 34.3 | -2.33 | -22.08 | 1.79 | -6.31 | -57.64 | -4.62 | 33.4 | -2.41 | -22.66 | 1.69 | -6.23 | -58.44 | -4.63 | 33.94 | -2.38 | -22.91 | 1.64 | -6.09 | -60.32 | -4.31 | 33.01 | -2.15 | -21.64 | 1.85 | -6.48 | -61.54 | -4.47 | 30.86 | -2.41 | -21.04 | 2.04 | -6.84 | -60.64 | -4.81 | 31.36 | -2.76 | -21.36 | 2.05 | -6.67 | -60.67 | -4.56 | 30.92 | -2.54 | -20.83 | 2.13 | -6.73 | -61.71 | -4.6 | 28 | -2.59 | -20.86 | 2.13 | -6.9 | -60.36 | -5.01 | 28.72 | -2.89 | -22.16 | 1.9 | -6.89 | -60.01 | -5.28 | 30.44 | -3.03 | -23.71 | 1.61 | -6.62 | -59.99 | -5.04 | 32.33 | -2.79 | -23.42 | 1.62 | -6.47 | -62.43 | -4.77 | 31.1 | -2.57 | -22.38 | 1.78 | -6.49 | -63.17 | -4.69 | 31.71 | -2.54 | -21.57 | 1.95 | -6.42 | -62.72 | -4.3 | 33.64 | -2.3 | -19.79 | 2.33 | -6.32 | -64.21 | -3.88 | 32.36 | -2.02 | -18.45 | 2.64 | -6.26 | -65.99 | -3.65 | 30.49 | -1.86 | -17.82 | 2.79 | -6.31 | -67.55 | -3.39 | 29.27 | -1.73 | -16.8 | 3.1 | -6.51 | -67.89 | -3.15 | 27.76 | -1.67 | -15.76 | 3.47 | -6.78 | -67.53 | -3.19 | 25.83 | -1.8 | -15.53 | 3.63 | -6.77 | -67.44 | -3.22 | 24.75 | -1.81 | -15.7 | 3.56 | -6.68 | -67.9 | -2.91 | 25.01 | -1.58 | -14.92 | 3.8 | -6.82 | -69.21 | -2.58 | 21.87 | -1.43 | -13.84 | 4.24 | -7.21 | -67.09 | -2.91 | 20.18 | -1.79 | -14.05 | 4.32 | -7.16 | -65.03 | -2.97 | 20.14 | -1.81 | -14.19 | 4.26 | -7.18 | -64.42 | -2.93 | 19.78 | -1.8 | -14.02 | 4.34 | -7.02 | -62.65 | -2.88 | 18.17 | -1.73 | -13.86 | 4.39 | -7.07 | -61.9 | -3.32 | 17.81 | -2.02 | -14.76 | 4.08 | -7.24 | -61.08 | -3.61 | 20.22 | -2.25 | -15.43 | 3.87 | -7.22 | -59.8 | -3.36 | 20.95 | -2.09 | -14.73 | 4.13 | -7.14 | -58.47 | -3.34 | 19.08 | -2.07 | -14.42 | 4.27 | -7.24 | -57.65 | -3.62 | 19.44 | -2.28 | -14.87 | 4.16 | -7.34 | -56.29 | -3.77 | 20.81 | -2.42 | -15.1 | 4.11 | -7.25 | -53.34 | -3.73 | 21.59 | -2.38 | -14.8 | 4.24 | -6.8 | -51.83 | -3.6 | 21.39 | -2.13 | -14.75 | 4.14 | -6.47 | -52.73 | -3.77 | 21.39 | -2.09 | -15.72 | 3.67 | -6.34 | -53.07 | -3.83 | 22.95 | -2.05 | -16.54 | 3.32 | -6.4 | -53.88 | -3.86 | 23.51 | -2.08 | -16.85 | 3.21 | -6.35 | -54.21 | -3.87 | 24.53 | -2.05 | -17.32 | 3.03 | -6.34 | -54.41 | -3.67 | 25.91 | -1.92 | -17.09 | 3.06 | -6.41 | -54.58 | -3.45 | 25.64 | -1.83 | -16.29 | 3.33 | -6.49 | -53.87 | -3.42 | 25.46 | -1.85 | -15.9 | 3.49 | -6.49 | -53.72 | -3.44 | 25.88 | -1.85 | -16 | 3.45 | -6.43 | -53.64 | -3.06 | 26.67 | -1.6 | -15.18 | 3.69 | -6.51 | -53.94 | -2.75 | 24.58 | -1.46 | -14.01 | 4.17 | -6.73 | -52.77 | -2.91 | 23.43 | -1.66 | -13.78 | 4.4
172 | M | 40 | 120 | -7.89 | -91.28 | -7.83 | 20.32 | -5 | -19.39 | 3.35 | -8.25 | -87.88 | -7.94 | 21.44 | -5.21 | -20.54 | 3 | -8.36 | -86.43 | -7.85 | 22.23 | -5.2 | -20.76 | 2.93 | -8.68 | -84.22 | -7.82 | 22.65 | -5.32 | -21.44 | 2.74 | -8.83 | -83.01 | -7.79 | 20.73 | -5.34 | -22.76 | 2.35 | -8.92 | -81.11 | -7.87 | 20.83 | -5.42 | -23.78 | 2.11 | -8.99 | -82.03 | -7.86 | 18.49 | -5.43 | -24.4 | 1.97 | -9.45 | -80.2 | -8.19 | 17.84 | -5.81 | -25.72 | 1.76 | -9.46 | -75.72 | -8.36 | 19.86 | -5.89 | -27.86 | 1.39 | -8.76 | -72.6 | -7.85 | 21.96 | -5.29 | -28.9 | 1.15 | -8.36 | -73.44 | -7.41 | 20.32 | -4.87 | -28.75 | 1.11 | -8.3 | -72.76 | -7.5 | 19.51 | -4.88 | -30.85 | 0.87 | -8.16 | -69.36 | -7.45 | 22.26 | -4.79 | -32.13 | 0.75 | -7.8 | -68.29 | -7.09 | 22.72 | -4.43 | -31.92 | 0.73 | -7.6 | -69.36 | -6.86 | 19.83 | -4.21 | -31.5 | 0.75 | -7.91 | -68.33 | -7.29 | 18.95 | -4.59 | -31.88 | 0.75 | -8.03 | -66.64 | -7.55 | 18.8 | -4.78 | -31.08 | 0.84 | -8.09 | -64.97 | -7.86 | 17.79 | -4.98 | -28.79 | 1.12 | -7.75 | -61.99 | -8.2 | 19.31 | -4.98 | -26.88 | 1.4 | -7.26 | -62.57 | -8.43 | 20.12 | -4.84 | -25.49 | 1.62 | -7.06 | -63.42 | -8.46 | 22.4 | -4.73 | -25.83 | 1.53 | -6.69 | -64.95 | -8.3 | 22.7 | -4.45 | -24.94 | 1.65 | -6.53 | -67.88 | -8.39 | 22.21 | -4.4 | -23.84 | 1.86 | -6.43 | -70.25 | -8.3 | 23.15 | -4.31 | -23.37 | 1.94 | -6.82 | -72.15 | -8.56 | 22.67 | -4.64 | -23.94 | 1.89 | -7.2 | -72.08 | -8.99 | 23.87 | -5.05 | -23.86 | 2 | -7.21 | -70.85 | -9.14 | 26.86 | -5.13 | -22.9 | 2.26 | -7.36 | -71.29 | -9.14 | 30.87 | -5.25 | -21.87 | 2.58 | -7.41 | -69.01 | -8.92 | 35.56 | -5.19 | -21.4 | 2.71 | -7.27 | -67.75 | -8.53 | 38.54 | -4.95 | -20.85 | 2.81 | -7.09 | -67.66 | -7.98 | 41.2 | -4.63 | -19.84 | 3.05 | -7.04 | -68.85 | -7.35 | 41.52 | -4.32 | -19.19 | 3.17 | -7.14 | -69.22 | -6.92 | 41.16 | -4.16 | -19.04 | 3.17 | -7.26 | -68.87 | -6.59 | 41.7 | -4.05 | -18.68 | 3.26 | -7.4 | -69.3 | -6.09 | 41.1 | -3.84 | -18.04 | 3.43 | -7.55 | -69.5 | -5.61 | 38.2 | -3.62 | -17.99 | 3.36 | -7.77 | -68.55 | -5.58 | 35.55 | -3.66 | -18.76 | 3.09 | -8 | -66.41 | -5.69 | 35.51 | -3.81 | -19.27 | 2.96 | -8.21 | -63.28 | -5.71 | 36.33 | -3.89 | -19.5 | 2.91 | -8.09 | -59.88 | -5.44 | 36.37 | -3.67 | -19.55 | 2.81 | -7.84 | -57.65 | -5.36 | 36.16 | -3.51 | -20.24 | 2.55 | -7.62 | -55.57 | -5.28 | 37.04 | -3.36 | -20.69 | 2.38 | -7.49 | -53.56 | -5.12 | 37.61 | -3.21 | -20.55 | 2.38 | -7.26 | -51.34 | -5 | 36.97 | -3.05 | -20.79 | 2.27 | -6.85 | -50.44 | -4.86 | 35.98 | -2.79 | -21.32 | 2.07 | -6.47 | -50.6 | -4.83 | 34.9 | -2.61 | -22.45 | 1.78 | -6.29 | -50.39 | -5.06 | 34.69 | -2.65 | -24.29 | 1.44 | -6.08 | -50.16 | -5.29 | 36.18 | -2.67 | -27.75 | 0.97 | -5.77 | -50.69 | -5.19 | 38.08 | -2.47 | -31.61 | 0.61 | -5.46 | -52.2 | -4.77 | 38.78 | -2.1 | -29.99 | 0.7 | -5.37 | -54.22 | -4.6 | 37.97 | -1.97 | -28.3 | 0.84 | -5.52 | -54.75 | -4.54 | 38.8 | -2.01 | -25.83 | 1.12 | -5.57 | -55.58 | -4.24 | 38.15 | -1.88 | -23.49 | 1.45 | -5.64 | -55.84 | -4.13 | 35.99 | -1.84 | -22.93 | 1.54 | -5.43 | -57.26 | -4.03 | 33.39 | -1.69 | -23.57 | 1.4 | -5.61 | -59.36 | -4.34 | 31.42 | -1.94 | -24.62 | 1.28 | -5.96 | -59.74 | -4.67 | 31.09 | -2.28 | -24.87 | 1.29 | -6.02 | -60.22 | -4.9 | 30.36 | -2.43 | -26.22 | 1.12 | -5.97 | -61.21 | -4.95 | 31.44 | -2.44 | -26.39 | 1.1 | -5.94 | -63.23 | -4.67 | 30.81 | -2.27 | -24.1 | 1.41 | -6.4 | -64.36 | -4.86 | 29.09 | -2.59 | -23.18 | 1.63 | -6.77 | -62.97 | -5.26 | 29.94 | -2.97 | -23.84 | 1.58 | -6.65 | -63.01 | -4.95 | 30.25 | -2.75 | -22.61 | 1.77 | -6.8 | -64.15 | -4.95 | 27.62 | -2.81 | -22.21 | 1.87 | -7 | -62.17 | -5.33 | 28.32 | -3.12 | -23.49 | 1.67 | -6.97 | -61.28 | -5.61 | 30.46 | -3.25 | -25.2 | 1.39 | -6.72 | -61.15 | -5.24 | 32.78 | -2.95 | -23.71 | 1.6 | -6.57 | -63.41 | -4.92 | 31.25 | -2.7 | -22.46 | 1.79 | -6.6 | -63.8 | -4.83 | 31.72 | -2.67 | -21.64 | 1.96 | -6.53 | -63.31 | -4.44 | 33.43 | -2.43 | -19.89 | 2.34 | -6.43 | -64.31 | -3.99 | 31.85 | -2.12 | -18.63 | 2.62 | -6.4 | -65.87 | -3.75 | 29.7 | -1.97 | -17.94 | 2.79 | -6.41 | -66.97 | -3.5 | 28.36 | -1.84 | -17.11 | 3.03 | -6.6 | -66.65 | -3.26 | 26.7 | -1.77 | -16.09 | 3.38 | -6.77 | -65.47 | -3.38 | 24.38 | -1.9 | -16.19 | 3.39 | -6.68 | -65.19 | -3.44 | 23.19 | -1.9 | -16.56 | 3.25 | -6.48 | -65.46 | -3.17 | 23.32 | -1.66 | -16.14 | 3.32 | -6.45 | -66.37 | -2.91 | 20.04 | -1.49 | -15.31 | 3.59 | -6.69 | -64.32 | -3.31 | 18.89 | -1.84 | -15.76 | 3.55 | -6.48 | -63.16 | -3.41 | 19.15 | -1.82 | -16.35 | 3.3 | -6.43 | -63.25 | -3.36 | 19.18 | -1.77 | -16.34 | 3.29 | -6.28 | -62.22 | -3.37 | 18.08 | -1.72 | -16.31 | 3.28 | -6.24 | -62.52 | -3.77 | 17.72 | -1.94 | -17.57 | 2.9 | -6.35 | -62.08 | -4.02 | 20.39 | -2.11 | -18.68 | 2.6 | -6.39 | -61.97 | -3.79 | 21.12 | -2 | -17.9 | 2.81 | -6.4 | -61.5 | -3.8 | 19.99 | -2.02 | -17.62 | 2.91 | -6.49 | -61.29 | -4.06 | 20.82 | -2.2 | -18.37 | 2.72 | -6.67 | -60.28 | -4.14 | 22.52 | -2.32 | -18.35 | 2.77 | -6.74 | -58.22 | -4.01 | 23.43 | -2.28 | -17.58 | 3.02 | -6.4 | -56.97 | -3.81 | 23.11 | -2.03 | -17.33 | 3.01 | -6.21 | -57.77 | -3.93 | 22.76 | -2.02 | -18.24 | 2.7 | -6.2 | -57.84 | -3.96 | 24.16 | -2.02 | -18.74 | 2.55 | -6.38 | -58.22 | -3.94 | 24.45 | -2.08 | -18.37 | 2.69 | -6.48 | -57.76 | -3.92 | 24.9 | -2.12 | -18.06 | 2.8 | -6.4 | -57.23 | -3.72 | 25.59 | -1.96 | -17.59 | 2.9 | -6.46 | -56.97 | -3.59 | 25.06 | -1.92 | -16.91 | 3.13 | -6.52 | -56.09 | -3.66 | 24.55 | -1.99 | -16.75 | 3.21 | -6.55 | -55.55 | -3.7 | 25.4 | -2.02 | -16.88 | 3.18 | -6.48 | -55.3 | -3.35 | 26.07 | -1.79 | -16.06 | 3.4 | -6.55 | -54.97 | -3.11 | 23.89 | -1.69 | -14.92 | 3.85 | -6.67 | -53.37 | -3.32 | 22.8 | -1.89 | -14.8 | 3.99
171 | I170i172 | 40 | 130 | -7.56 | -89.22 | -8.05 | 20.4 | -4.92 | -19.9 | 3.14 | -7.87 | -86.3 | -8.05 | 21.98 | -5.06 | -20.78 | 2.87 | -7.97 | -85.24 | -7.86 | 22.73 | -5.01 | -20.94 | 2.8 | -8.28 | -83.46 | -7.73 | 22.92 | -5.08 | -21.67 | 2.59 | -8.45 | -82.73 | -7.65 | 20.55 | -5.09 | -23.12 | 2.2 | -8.54 | -80.92 | -7.75 | 20.29 | -5.17 | -24.49 | 1.9 | -8.64 | -82.17 | -7.74 | 17.74 | -5.2 | -25.16 | 1.76 | -9.11 | -80.51 | -8.05 | 16.71 | -5.57 | -26.8 | 1.53 | -9.15 | -76.25 | -8.27 | 18.43 | -5.7 | -29.73 | 1.12 | -8.5 | -73.45 | -7.79 | 20.6 | -5.13 | -30.63 | 0.95 | -8.12 | -74.14 | -7.36 | 18.79 | -4.72 | -30.95 | 0.88 | -8.08 | -73.57 | -7.48 | 17.79 | -4.76 | -34.16 | 0.64 | -7.94 | -70.3 | -7.51 | 20.61 | -4.71 | -38.84 | 0.45 | -7.64 | -69.39 | -7.16 | 21.33 | -4.39 | -36.8 | 0.48 | -7.44 | -70.34 | -6.93 | 18.88 | -4.17 | -35.44 | 0.53 | -7.8 | -69.43 | -7.37 | 18.13 | -4.58 | -34.53 | 0.58 | -7.97 | -67.57 | -7.59 | 18.32 | -4.78 | -32.36 | 0.73 | -8.06 | -65.38 | -7.87 | 17.4 | -4.97 | -28.83 | 1.12 | -7.71 | -62.19 | -8.15 | 18.69 | -4.95 | -26.5 | 1.46 | -7.22 | -62.58 | -8.34 | 19.34 | -4.77 | -25.17 | 1.66 | -7.01 | -63.13 | -8.36 | 21.06 | -4.66 | -25.22 | 1.64 | -6.62 | -64.26 | -8.19 | 21.09 | -4.37 | -24.31 | 1.76 | -6.41 | -66.58 | -8.29 | 20.15 | -4.3 | -23.09 | 2.01 | -6.22 | -68.88 | -8.21 | 20.42 | -4.15 | -22.6 | 2.09 | -6.49 | -70.76 | -8.52 | 19.14 | -4.44 | -22.64 | 2.17 | -6.77 | -70.93 | -9.04 | 19.34 | -4.83 | -22.07 | 2.44 | -6.68 | -70.32 | -9.43 | 21.68 | -4.94 | -20.69 | 2.94 | -6.8 | -71.25 | -9.78 | 25.32 | -5.15 | -19.73 | 3.38 | -6.82 | -69.64 | -9.9 | 31.36 | -5.22 | -19.03 | 3.75 | -6.69 | -68.82 | -9.76 | 36.75 | -5.11 | -18.26 | 4.12 | -6.53 | -69.53 | -9.16 | 42.33 | -4.85 | -17.26 | 4.51 | -6.52 | -71.35 | -8.36 | 44.28 | -4.57 | -16.74 | 4.62 | -6.69 | -72.05 | -7.74 | 44.98 | -4.42 | -16.67 | 4.56 | -6.88 | -71.86 | -7.29 | 46.15 | -4.33 | -16.46 | 4.61 | -7.06 | -72.34 | -6.62 | 45.93 | -4.1 | -16.06 | 4.67 | -7.24 | -72.42 | -6.06 | 43.34 | -3.86 | -16.2 | 4.42 | -7.47 | -71.64 | -5.95 | 41.15 | -3.86 | -16.84 | 4.1 | -7.75 | -69.96 | -5.94 | 41.66 | -3.97 | -17.08 | 4.07 | -8.02 | -66.99 | -5.77 | 42.61 | -3.97 | -17.19 | 4.03 | -7.95 | -63.49 | -5.34 | 42.79 | -3.65 | -17.18 | 3.87 | -7.77 | -61.06 | -5.09 | 42.12 | -3.4 | -17.65 | 3.57 | -7.57 | -58.94 | -4.86 | 42.51 | -3.16 | -17.84 | 3.41 | -7.49 | -56.69 | -4.64 | 42.56 | -2.98 | -17.78 | 3.35 | -7.29 | -54.25 | -4.41 | 41.54 | -2.75 | -17.99 | 3.17 | -6.9 | -53.08 | -4.16 | 39.82 | -2.42 | -18.38 | 2.92 | -6.54 | -52.81 | -4.07 | 37.83 | -2.21 | -19.23 | 2.6 | -6.32 | -52.39 | -4.25 | 36.65 | -2.21 | -20.78 | 2.19 | -6.09 | -52.11 | -4.45 | 37.16 | -2.22 | -23.2 | 1.74 | -5.79 | -52.62 | -4.38 | 37.97 | -2.03 | -25.46 | 1.44 | -5.44 | -54.04 | -4.07 | 37.64 | -1.71 | -24.88 | 1.39 | -5.31 | -56.15 | -4.03 | 36.37 | -1.63 | -24.55 | 1.34 | -5.46 | -56.97 | -4.1 | 36.93 | -1.74 | -23.39 | 1.49 | -5.52 | -58.04 | -3.88 | 36.24 | -1.66 | -21.71 | 1.76 | -5.57 | -58.63 | -3.86 | 34.2 | -1.67 | -21.61 | 1.77 | -5.42 | -60.28 | -3.85 | 31.79 | -1.59 | -22.36 | 1.61 | -5.69 | -62.62 | -4.21 | 30.05 | -1.91 | -23.03 | 1.56 | -6.13 | -62.8 | -4.59 | 30.11 | -2.32 | -23.16 | 1.62 | -6.26 | -63.17 | -4.84 | 30.01 | -2.52 | -23.96 | 1.53 | -6.27 | -63.78 | -4.85 | 31.43 | -2.53 | -23.56 | 1.64 | -6.28 | -65.33 | -4.53 | 31.09 | -2.36 | -21.55 | 2.01 | -6.75 | -66.06 | -4.67 | 29.57 | -2.64 | -20.79 | 2.25 | -7.18 | -64.27 | -4.99 | 30.35 | -3.01 | -21.06 | 2.31 | -7.07 | -63.55 | -4.64 | 30.27 | -2.76 | -20.05 | 2.5 | -7.16 | -64.1 | -4.63 | 27.41 | -2.79 | -19.88 | 2.54 | -7.33 | -61.6 | -4.99 | 27.98 | -3.07 | -20.89 | 2.35 | -7.26 | -60.3 | -5.22 | 29.65 | -3.17 | -22.21 | 2.06 | -6.97 | -59.55 | -4.88 | 31.25 | -2.85 | -21.33 | 2.15 | -6.69 | -61.4 | -4.61 | 29.29 | -2.58 | -20.79 | 2.18 | -6.63 | -61.77 | -4.56 | 29.53 | -2.53 | -20.65 | 2.18 | -6.46 | -61.16 | -4.24 | 30.78 | -2.28 | -19.65 | 2.37 | -6.3 | -62.06 | -3.88 | 29.18 | -2 | -18.75 | 2.54 | -6.15 | -63.71 | -3.73 | 27.06 | -1.85 | -18.69 | 2.53 | -6.07 | -65.12 | -3.55 | 25.81 | -1.71 | -18.36 | 2.61 | -6.15 | -65.16 | -3.37 | 24.32 | -1.64 | -17.59 | 2.85 | -6.25 | -64.66 | -3.53 | 22.28 | -1.77 | -17.81 | 2.83 | -6.09 | -64.84 | -3.65 | 21.4 | -1.77 | -18.81 | 2.56 | -5.86 | -65.65 | -3.44 | 21.89 | -1.54 | -19.06 | 2.48 | -5.82 | -67.46 | -3.21 | 19.16 | -1.39 | -18.31 | 2.67 | -6.09 | -66.2 | -3.59 | 18.39 | -1.74 | -18.72 | 2.64 | -5.88 | -65.3 | -3.71 | 18.94 | -1.72 | -19.95 | 2.35 | -5.81 | -66.06 | -3.68 | 19.39 | -1.67 | -20.54 | 2.25 | -5.73 | -66.07 | -3.68 | 18.83 | -1.64 | -20.54 | 2.24 | -5.81 | -66.69 | -4.04 | 18.95 | -1.88 | -21.83 | 1.98 | -5.99 | -66.84 | -4.28 | 22.11 | -2.09 | -21.4 | 1.99 | -6.13 | -66.95 | -3.99 | 23.26 | -1.99 | -19.3 | 2.42 | -6.29 | -66.97 | -3.87 | 22.38 | -2 | -18.25 | 2.71 | -6.57 | -66.37 | -4.04 | 22.93 | -2.22 | -18.24 | 2.77 | -6.88 | -64.73 | -4.08 | 24.57 | -2.37 | -17.79 | 2.98 | -6.97 | -61.77 | -3.91 | 25.33 | -2.31 | -17.08 | 3.21 | -6.65 | -59.93 | -3.67 | 24.84 | -2.04 | -16.88 | 3.19 | -6.46 | -59.99 | -3.73 | 24.28 | -1.99 | -17.51 | 2.95 | -6.46 | -59.64 | -3.72 | 25.21 | -1.98 | -17.67 | 2.9 | -6.59 | -59.41 | -3.71 | 25.09 | -2.03 | -17.36 | 3.02 | -6.63 | -58.52 | -3.71 | 25.3 | -2.05 | -17.19 | 3.09 | -6.47 | -57.7 | -3.55 | 25.92 | -1.89 | -17 | 3.09 | -6.46 | -57.13 | -3.41 | 25.3 | -1.81 | -16.43 | 3.27 | -6.39 | -56.14 | -3.49 | 24.56 | -1.84 | -16.53 | 3.24 | -6.29 | -56.22 | -3.57 | 25.25 | -1.84 | -17.13 | 3.02 | -6.17 | -56.63 | -3.24 | 25.93 | -1.59 | -16.55 | 3.15 | -6.26 | -56.95 | -3.01 | 23.68 | -1.5 | -15.42 | 3.56 | -6.4 | -55.84 | -3.27 | 22.49 | -1.73 | -15.51 | 3.63
170 | M | 40 | 140 | -7.23 | -87.17 | -8.27 | 20.48 | -4.83 | -20.41 | 2.92 | -7.49 | -84.71 | -8.16 | 22.51 | -4.91 | -21.03 | 2.74 | -7.58 | -84.05 | -7.88 | 23.23 | -4.82 | -21.12 | 2.68 | -7.88 | -82.69 | -7.64 | 23.19 | -4.83 | -21.9 | 2.45 | -8.07 | -82.45 | -7.51 | 20.37 | -4.83 | -23.47 | 2.04 | -8.17 | -80.73 | -7.63 | 19.76 | -4.92 | -25.2 | 1.69 | -8.28 | -82.3 | -7.63 | 16.98 | -4.97 | -25.93 | 1.56 | -8.77 | -80.82 | -7.91 | 15.58 | -5.33 | -27.89 | 1.3 | -8.83 | -76.78 | -8.19 | 17 | -5.5 | -31.6 | 0.86 | -8.24 | -74.3 | -7.73 | 19.24 | -4.97 | -32.36 | 0.74 | -7.87 | -74.83 | -7.31 | 17.27 | -4.58 | -33.15 | 0.65 | -7.85 | -74.38 | -7.46 | 16.07 | -4.64 | -37.46 | 0.4 | -7.73 | -71.23 | -7.58 | 18.96 | -4.64 | -45.55 | 0.16 | -7.47 | -70.49 | -7.24 | 19.94 | -4.35 | -41.69 | 0.24 | -7.29 | -71.32 | -7.01 | 17.94 | -4.14 | -39.38 | 0.3 | -7.69 | -70.53 | -7.45 | 17.3 | -4.56 | -37.17 | 0.41 | -7.92 | -68.49 | -7.64 | 17.83 | -4.77 | -33.63 | 0.63 | -8.04 | -65.79 | -7.88 | 17 | -4.96 | -28.88 | 1.11 | -7.68 | -62.39 | -8.11 | 18.06 | -4.91 | -26.12 | 1.52 | -7.18 | -62.6 | -8.24 | 18.56 | -4.71 | -24.85 | 1.71 | -6.95 | -62.84 | -8.27 | 19.72 | -4.59 | -24.62 | 1.74 | -6.54 | -63.56 | -8.08 | 19.48 | -4.28 | -23.67 | 1.87 | -6.29 | -65.29 | -8.2 | 18.1 | -4.19 | -22.34 | 2.16 | -6 | -67.52 | -8.12 | 17.69 | -4 | -21.83 | 2.24 | -6.16 | -69.37 | -8.47 | 15.62 | -4.23 | -21.34 | 2.44 | -6.34 | -69.78 | -9.1 | 14.81 | -4.61 | -20.29 | 2.88 | -6.15 | -69.8 | -9.73 | 16.5 | -4.75 | -18.49 | 3.62 | -6.23 | -71.21 | -10.41 | 19.77 | -5.06 | -17.59 | 4.18 | -6.23 | -70.28 | -10.88 | 27.17 | -5.26 | -16.65 | 4.8 | -6.12 | -69.89 | -10.99 | 34.97 | -5.28 | -15.67 | 5.42 | -5.96 | -71.4 | -10.34 | 43.47 | -5.06 | -14.68 | 5.96 | -5.99 | -73.86 | -9.36 | 47.05 | -4.81 | -14.29 | 6.07 | -6.23 | -74.87 | -8.55 | 48.81 | -4.68 | -14.3 | 5.96 | -6.5 | -74.84 | -7.98 | 50.59 | -4.62 | -14.23 | 5.97 | -6.72 | -75.38 | -7.15 | 50.75 | -4.36 | -14.07 | 5.9 | -6.94 | -75.35 | -6.51 | 48.47 | -4.1 | -14.41 | 5.47 | -7.18 | -74.73 | -6.32 | 46.75 | -4.06 | -14.93 | 5.11 | -7.5 | -73.5 | -6.19 | 47.81 | -4.13 | -14.88 | 5.19 | -7.83 | -70.7 | -5.84 | 48.9 | -4.06 | -14.88 | 5.14 | -7.81 | -67.11 | -5.23 | 49.21 | -3.64 | -14.81 | 4.93 | -7.69 | -64.46 | -4.82 | 48.08 | -3.29 | -15.06 | 4.58 | -7.52 | -62.31 | -4.44 | 47.97 | -2.96 | -14.99 | 4.44 | -7.49 | -59.83 | -4.15 | 47.5 | -2.75 | -15.02 | 4.32 | -7.33 | -57.16 | -3.82 | 46.11 | -2.45 | -15.2 | 4.07 | -6.95 | -55.72 | -3.47 | 43.65 | -2.05 | -15.44 | 3.78 | -6.62 | -55.03 | -3.31 | 40.75 | -1.81 | -16.01 | 3.43 | -6.35 | -54.39 | -3.44 | 38.6 | -1.77 | -17.27 | 2.94 | -6.1 | -54.06 | -3.62 | 38.13 | -1.76 | -18.64 | 2.51 | -5.81 | -54.54 | -3.56 | 37.85 | -1.6 | -19.3 | 2.28 | -5.42 | -55.89 | -3.36 | 36.49 | -1.32 | -19.77 | 2.09 | -5.24 | -58.08 | -3.45 | 34.77 | -1.29 | -20.8 | 1.85 | -5.39 | -59.2 | -3.66 | 35.06 | -1.48 | -20.95 | 1.85 | -5.46 | -60.49 | -3.53 | 34.33 | -1.44 | -19.94 | 2.07 | -5.51 | -61.42 | -3.59 | 32.42 | -1.49 | -20.29 | 2 | -5.41 | -63.3 | -3.67 | 30.19 | -1.49 | -21.14 | 1.82 | -5.77 | -65.87 | -4.08 | 28.67 | -1.88 | -21.45 | 1.83 | -6.3 | -65.85 | -4.51 | 29.12 | -2.36 | -21.44 | 1.94 | -6.5 | -66.13 | -4.78 | 29.65 | -2.6 | -21.71 | 1.93 | -6.56 | -66.34 | -4.74 | 31.41 | -2.61 | -20.72 | 2.17 | -6.63 | -67.43 | -4.4 | 31.37 | -2.46 | -19 | 2.61 | -7.1 | -67.76 | -4.48 | 30.05 | -2.7 | -18.4 | 2.88 | -7.59 | -65.57 | -4.72 | 30.77 | -3.04 | -18.28 | 3.04 | -7.49 | -64.09 | -4.34 | 30.29 | -2.77 | -17.49 | 3.22 | -7.52 | -64.04 | -4.32 | 27.21 | -2.77 | -17.54 | 3.21 | -7.67 | -61.03 | -4.65 | 27.63 | -3.02 | -18.29 | 3.02 | -7.55 | -59.32 | -4.84 | 28.83 | -3.08 | -19.22 | 2.73 | -7.21 | -57.94 | -4.52 | 29.73 | -2.76 | -18.96 | 2.71 | -6.82 | -59.39 | -4.3 | 27.33 | -2.46 | -19.11 | 2.57 | -6.65 | -59.74 | -4.3 | 27.34 | -2.39 | -19.65 | 2.4 | -6.39 | -59.01 | -4.04 | 28.13 | -2.13 | -19.4 | 2.39 | -6.17 | -59.81 | -3.77 | 26.52 | -1.88 | -18.88 | 2.47 | -5.89 | -61.54 | -3.71 | 24.43 | -1.73 | -19.44 | 2.27 | -5.72 | -63.28 | -3.59 | 23.27 | -1.58 | -19.61 | 2.19 | -5.69 | -63.68 | -3.48 | 21.93 | -1.51 | -19.08 | 2.31 | -5.74 | -63.85 | -3.68 | 20.19 | -1.65 | -19.42 | 2.26 | -5.5 | -64.49 | -3.87 | 19.62 | -1.65 | -21.06 | 1.87 | -5.24 | -65.85 | -3.7 | 20.46 | -1.43 | -21.99 | 1.63 | -5.18 | -68.55 | -3.5 | 18.28 | -1.29 | -21.3 | 1.74 | -5.49 | -68.08 | -3.87 | 17.88 | -1.64 | -21.68 | 1.74 | -5.28 | -67.45 | -4.02 | 18.72 | -1.62 | -23.54 | 1.4 | -5.19 | -68.87 | -4 | 19.61 | -1.56 | -24.74 | 1.21 | -5.18 | -69.93 | -3.98 | 19.58 | -1.55 | -24.76 | 1.2 | -5.37 | -70.86 | -4.32 | 20.18 | -1.82 | -26.1 | 1.06 | -5.64 | -71.59 | -4.54 | 23.83 | -2.07 | -24.13 | 1.37 | -5.87 | -71.93 | -4.18 | 25.4 | -1.99 | -20.7 | 2.03 | -6.18 | -72.45 | -3.93 | 24.76 | -1.99 | -18.87 | 2.51 | -6.66 | -71.46 | -4.02 | 25.03 | -2.24 | -18.11 | 2.82 | -7.08 | -69.18 | -4.02 | 26.61 | -2.42 | -17.22 | 3.19 | -7.2 | -65.33 | -3.81 | 27.24 | -2.33 | -16.58 | 3.41 | -6.9 | -62.88 | -3.54 | 26.56 | -2.05 | -16.43 | 3.36 | -6.7 | -62.21 | -3.52 | 25.81 | -1.96 | -16.78 | 3.19 | -6.72 | -61.44 | -3.49 | 26.25 | -1.94 | -16.6 | 3.25 | -6.8 | -60.61 | -3.48 | 25.73 | -1.98 | -16.35 | 3.36 | -6.78 | -59.27 | -3.49 | 25.69 | -1.98 | -16.32 | 3.38 | -6.54 | -58.17 | -3.38 | 26.25 | -1.81 | -16.41 | 3.27 | -6.45 | -57.28 | -3.23 | 25.53 | -1.7 | -15.94 | 3.41 | -6.25 | -56.18 | -3.33 | 24.57 | -1.68 | -16.32 | 3.26 | -6.03 | -56.88 | -3.44 | 25.1 | -1.65 | -17.39 | 2.86 | -5.87 | -57.96 | -3.14 | 25.79 | -1.4 | -17.03 | 2.9 | -5.96 | -58.94 | -2.91 | 23.48 | -1.31 | -15.92 | 3.27 | -6.13 | -58.32 | -3.23 | 22.18 | -1.58 | -16.21 | 3.26
169 | M | 40 | 150 | -7.33 | -85.49 | -8.6 | 12.09 | -4.95 | -25.07 | 1.72 | -7.53 | -82.81 | -8.7 | 14.16 | -5.1 | -25.94 | 1.58 | -7.55 | -81.99 | -8.58 | 15.55 | -5.06 | -26.12 | 1.54 | -7.77 | -80.89 | -8.54 | 16.57 | -5.16 | -27.2 | 1.38 | -7.94 | -80.69 | -8.55 | 14.93 | -5.24 | -29.65 | 1.05 | -7.99 | -79.27 | -8.72 | 15.46 | -5.34 | -29.9 | 1.03 | -8.04 | -80.71 | -8.76 | 14.04 | -5.39 | -30.04 | 1.02 | -8.5 | -79.62 | -9.14 | 13.81 | -5.81 | -32.29 | 0.82 | -8.44 | -75.32 | -9.32 | 17.01 | -5.86 | -31.19 | 0.94 | -7.72 | -73.39 | -8.79 | 20.56 | -5.23 | -28.25 | 1.23 | -7.3 | -75.22 | -8.28 | 19.39 | -4.77 | -27.98 | 1.2 | -7.32 | -75.3 | -8.23 | 19.64 | -4.76 | -28.11 | 1.18 | -7.18 | -72.55 | -8.08 | 23.31 | -4.62 | -27.39 | 1.27 | -6.91 | -72.53 | -7.55 | 24.49 | -4.23 | -27.16 | 1.24 | -6.78 | -74.29 | -7.14 | 22.12 | -3.96 | -28.45 | 1.04 | -7.27 | -74.21 | -7.37 | 21.52 | -4.32 | -30.27 | 0.88 | -7.54 | -72.58 | -7.35 | 20.95 | -4.44 | -34.11 | 0.57 | -7.75 | -70.62 | -7.5 | 19.09 | -4.61 | -41.56 | 0.25 | -7.54 | -67.32 | -7.64 | 19.52 | -4.58 | -35.58 | 0.49 | -7.21 | -67.43 | -7.74 | 18.84 | -4.46 | -31.48 | 0.77 | -7.05 | -67.11 | -7.71 | 19.27 | -4.37 | -30.56 | 0.85 | -6.71 | -67.94 | -7.5 | 17.61 | -4.09 | -28.59 | 1.04 | -6.55 | -70.03 | -7.68 | 15.12 | -4.1 | -26.31 | 1.35 | -6.46 | -71.96 | -7.72 | 13.49 | -4.06 | -25.71 | 1.44 | -6.78 | -73.12 | -8.17 | 10.96 | -4.45 | -24.9 | 1.65 | -7.09 | -72.18 | -9 | 9.45 | -5.01 | -22.62 | 2.3 | -6.91 | -70.6 | -9.78 | 11.07 | -5.24 | -20.17 | 3.15 | -6.88 | -70.83 | -10.65 | 14.26 | -5.56 | -18.78 | 3.85 | -6.82 | -68.94 | -11.21 | 22.22 | -5.73 | -17.86 | 4.39 | -6.52 | -68.27 | -11.42 | 29.82 | -5.64 | -16.59 | 5.06 | -6.26 | -69.41 | -11.1 | 38.06 | -5.43 | -15.55 | 5.6 | -6.23 | -71.62 | -10.31 | 43.69 | -5.22 | -15.08 | 5.79 | -6.39 | -72.58 | -9.54 | 46.89 | -5.09 | -15.04 | 5.73 | -6.52 | -72.25 | -8.92 | 49.67 | -4.96 | -14.94 | 5.7 | -6.62 | -72.92 | -8.07 | 51.09 | -4.69 | -14.67 | 5.7 | -6.76 | -73.52 | -7.35 | 49.58 | -4.41 | -14.89 | 5.36 | -6.89 | -73.13 | -7.04 | 48.55 | -4.29 | -15.23 | 5.07 | -7.11 | -72.24 | -6.84 | 49.42 | -4.3 | -15.24 | 5.07 | -7.41 | -70.58 | -6.46 | 51.33 | -4.25 | -14.97 | 5.21 | -7.41 | -67.92 | -5.84 | 51.78 | -3.87 | -14.93 | 5 | -7.42 | -65.74 | -5.4 | 51.12 | -3.58 | -15.1 | 4.72 | -7.3 | -63.39 | -4.93 | 51.14 | -3.22 | -15.06 | 4.55 | -7.22 | -60.54 | -4.59 | 50.9 | -2.94 | -15.29 | 4.28 | -6.99 | -58.19 | -4.24 | 49.81 | -2.6 | -15.63 | 3.94 | -6.54 | -57.56 | -3.89 | 47.78 | -2.18 | -16.05 | 3.57 | -6.22 | -57.88 | -3.63 | 45.79 | -1.88 | -16.28 | 3.35 | -6.09 | -58.07 | -3.63 | 43.93 | -1.81 | -16.91 | 3.09 | -5.9 | -58.21 | -3.73 | 43.66 | -1.78 | -17.58 | 2.84 | -5.73 | -59.33 | -3.59 | 43.81 | -1.64 | -17.12 | 2.95 | -5.46 | -60.55 | -3.19 | 42.47 | -1.29 | -16.53 | 3.04 | -5.47 | -62.63 | -3.13 | 40.27 | -1.27 | -16.39 | 3.08 | -5.69 | -63.48 | -3.24 | 40.33 | -1.43 | -16.08 | 3.26 | -5.9 | -64.87 | -3.03 | 39.15 | -1.4 | -15.19 | 3.6 | -6.17 | -65.39 | -2.98 | 36.74 | -1.46 | -15 | 3.71 | -6.23 | -66.48 | -2.93 | 33.8 | -1.45 | -15.09 | 3.66 | -6.71 | -67.04 | -3.28 | 31.68 | -1.84 | -15.43 | 3.69 | -7.2 | -65.68 | -3.64 | 31.11 | -2.24 | -15.77 | 3.72 | -7.37 | -64.16 | -3.88 | 30.39 | -2.45 | -16.33 | 3.56 | -7.37 | -62.99 | -3.94 | 30.67 | -2.48 | -16.57 | 3.48 | -7.25 | -62.4 | -3.68 | 29.8 | -2.27 | -16.09 | 3.59 | -7.45 | -61.62 | -3.89 | 27.57 | -2.48 | -16.38 | 3.55 | -7.6 | -59.36 | -4.29 | 28.02 | -2.78 | -17.22 | 3.34 | -7.28 | -58.43 | -4.12 | 27.42 | -2.55 | -17.27 | 3.23 | -7.17 | -58.54 | -4.24 | 24.53 | -2.59 | -17.61 | 3.12 | -7.04 | -56.39 | -4.74 | 25.52 | -2.82 | -19.34 | 2.61 | -6.78 | -55.94 | -5.03 | 27.82 | -2.86 | -21.71 | 1.99 | -6.36 | -55.73 | -4.76 | 29.87 | -2.52 | -22.55 | 1.74 | -5.97 | -57.98 | -4.49 | 28.59 | -2.19 | -23.1 | 1.57 | -5.76 | -59.73 | -4.43 | 29.29 | -2.06 | -24.39 | 1.33 | -5.51 | -60.16 | -4.09 | 30.85 | -1.76 | -23.46 | 1.43 | -5.3 | -61.9 | -3.73 | 29.73 | -1.47 | -22.23 | 1.6 | -5.14 | -64.44 | -3.52 | 27.72 | -1.28 | -21.77 | 1.65 | -5.05 | -66.76 | -3.31 | 26.57 | -1.13 | -20.79 | 1.81 | -5.13 | -67.8 | -3.09 | 25.16 | -1.04 | -19.47 | 2.09 | -5.26 | -68.41 | -3.2 | 22.86 | -1.16 | -19.71 | 2.06 | -5.13 | -69.54 | -3.31 | 21.88 | -1.16 | -20.7 | 1.84 | -4.98 | -71.5 | -3.14 | 22.05 | -1.01 | -20.17 | 1.92 | -5.07 | -74.26 | -2.93 | 19.61 | -0.93 | -18.85 | 2.22 | -5.52 | -73.83 | -3.33 | 18.95 | -1.35 | -19.21 | 2.23 | -5.56 | -73.01 | -3.43 | 19.58 | -1.42 | -19.53 | 2.17 | -5.64 | -72.87 | -3.42 | 20.15 | -1.45 | -19.19 | 2.27 | -5.67 | -72.57 | -3.38 | 19.8 | -1.44 | -18.96 | 2.33 | -5.81 | -72.45 | -3.7 | 20.25 | -1.68 | -19.88 | 2.15 | -6.1 | -71.95 | -3.9 | 23.14 | -1.93 | -19.43 | 2.33 | -6.25 | -71.12 | -3.57 | 24.43 | -1.81 | -17.69 | 2.82 | -6.36 | -70.42 | -3.44 | 23.48 | -1.77 | -17.18 | 2.98 | -6.58 | -69.44 | -3.58 | 23.76 | -1.95 | -17.18 | 3.04 | -6.87 | -67.51 | -3.63 | 25.38 | -2.09 | -16.69 | 3.27 | -6.86 | -63.94 | -3.45 | 25.98 | -1.98 | -16.21 | 3.42 | -6.41 | -62.05 | -3.23 | 25.62 | -1.67 | -16.44 | 3.21 | -6.18 | -62.13 | -3.24 | 25.13 | -1.58 | -16.99 | 2.98 | -6.09 | -62.11 | -3.17 | 26.21 | -1.5 | -17.04 | 2.93 | -6.14 | -62.19 | -3.15 | 25.71 | -1.51 | -16.82 | 3.01 | -6.08 | -61.45 | -3.1 | 25.7 | -1.45 | -16.76 | 3.01 | -5.88 | -61.22 | -2.9 | 26.09 | -1.26 | -16.57 | 3.01 | -5.81 | -61.54 | -2.79 | 24.89 | -1.16 | -16.3 | 3.07 | -5.72 | -61.24 | -2.9 | 24.25 | -1.19 | -16.82 | 2.9 | -5.67 | -61.94 | -2.98 | 24.96 | -1.22 | -17.36 | 2.73 | -5.59 | -63.09 | -2.66 | 25.65 | -0.99 | -16.53 | 2.93 | -5.74 | -64.18 | -2.43 | 23.3 | -0.92 | -15.36 | 3.33 | -5.97 | -63.61 | -2.67 | 22.03 | -1.16 | -15.5 | 3.37
168 | I167i169 | 40 | 160 | -7.86 | -85.56 | -8.3 | 9.4 | -5.07 | -30.41 | 1.12 | -8.08 | -82.54 | -8.46 | 11.33 | -5.26 | -31.69 | 1.01 | -8.11 | -81.22 | -8.41 | 12.62 | -5.25 | -31.77 | 0.99 | -8.31 | -79.59 | -8.44 | 13.56 | -5.36 | -31.4 | 0.96 | -8.42 | -78.87 | -8.51 | 12.19 | -5.46 | -31.67 | 0.87 | -8.44 | -76.84 | -8.72 | 13.14 | -5.57 | -31.54 | 0.89 | -8.42 | -78.02 | -8.76 | 11.91 | -5.58 | -31.61 | 0.88 | -8.76 | -76.77 | -9.14 | 11.9 | -5.95 | -31.89 | 0.88 | -8.66 | -72.57 | -9.36 | 15.26 | -6 | -30.48 | 1.04 | -7.89 | -70.59 | -8.86 | 18.8 | -5.36 | -28.62 | 1.2 | -7.41 | -72.24 | -8.36 | 18.2 | -4.87 | -28.51 | 1.15 | -7.34 | -72.42 | -8.33 | 18.96 | -4.82 | -28.37 | 1.16 | -7.15 | -69.92 | -8.16 | 23.14 | -4.64 | -27.93 | 1.19 | -6.82 | -70.03 | -7.57 | 24.52 | -4.18 | -28.39 | 1.08 | -6.62 | -71.87 | -7.11 | 22.46 | -3.86 | -30.04 | 0.87 | -7.02 | -72.29 | -7.3 | 21.85 | -4.15 | -31.8 | 0.73 | -7.25 | -71.56 | -7.25 | 21.66 | -4.24 | -34.68 | 0.52 | -7.49 | -70.46 | -7.35 | 19.98 | -4.41 | -42.72 | 0.21 | -7.33 | -67.92 | -7.41 | 20.44 | -4.36 | -43.89 | 0.28 | -7.06 | -68.51 | -7.41 | 19.88 | -4.22 | -37.34 | 0.48 | -6.99 | -68.75 | -7.31 | 20.01 | -4.14 | -37.31 | 0.51 | -6.78 | -69.77 | -7.07 | 18.06 | -3.91 | -35.34 | 0.62 | -6.74 | -71.66 | -7.21 | 15.33 | -3.96 | -33.41 | 0.8 | -6.73 | -73.51 | -7.25 | 13.85 | -3.97 | -33.02 | 0.85 | -7.2 | -74.52 | -7.65 | 11.49 | -4.41 | -29.44 | 1.11 | -7.67 | -72.83 | -8.34 | 10.3 | -4.98 | -26.21 | 1.65 | -7.64 | -70.02 | -8.89 | 11.74 | -5.21 | -23.96 | 2.22 | -7.62 | -68.49 | -9.49 | 14.03 | -5.46 | -22.63 | 2.69 | -7.48 | -65.06 | -9.88 | 19.52 | -5.56 | -21.29 | 3.14 | -7.05 | -63.31 | -10.08 | 24.9 | -5.4 | -20.01 | 3.6 | -6.61 | -63.42 | -9.86 | 30.84 | -5.1 | -19.22 | 3.88 | -6.36 | -65.12 | -9.27 | 34.39 | -4.77 | -19.15 | 3.89 | -6.29 | -65.74 | -8.83 | 36.29 | -4.6 | -18.78 | 3.91 | -6.23 | -65.79 | -8.5 | 38.6 | -4.45 | -18.45 | 3.95 | -6.16 | -66.82 | -7.93 | 39.73 | -4.18 | -18.37 | 3.9 | -6.15 | -68.03 | -7.44 | 38.11 | -3.94 | -18.6 | 3.68 | -6.16 | -68.4 | -7.43 | 37.25 | -3.92 | -18.03 | 3.73 | -6.27 | -68.34 | -7.52 | 38.9 | -4 | -17.46 | 3.93 | -6.48 | -67.31 | -7.37 | 41.8 | -4.03 | -17.21 | 4.05 | -6.39 | -65.64 | -6.94 | 43.77 | -3.75 | -16.92 | 4.01 | -6.31 | -64.75 | -6.63 | 44.75 | -3.52 | -16.58 | 4 | -6.19 | -63.8 | -6.24 | 46.49 | -3.26 | -16.19 | 4.03 | -6.2 | -62.44 | -5.9 | 47.7 | -3.09 | -16.21 | 3.92 | -6.11 | -60.86 | -5.5 | 47.95 | -2.84 | -16.48 | 3.68 | -5.8 | -60.58 | -5.11 | 47.06 | -2.49 | -16.62 | 3.46 | -5.56 | -61.16 | -4.81 | 45.95 | -2.22 | -16.6 | 3.36 | -5.52 | -61.56 | -4.77 | 45.45 | -2.19 | -16.68 | 3.32 | -5.43 | -61.76 | -4.74 | 46.36 | -2.16 | -16.61 | 3.37 | -5.3 | -62.75 | -4.43 | 47.37 | -1.97 | -15.87 | 3.62 | -5.09 | -64.18 | -3.84 | 46.69 | -1.58 | -15.11 | 3.8 | -5.16 | -66.4 | -3.6 | 44.51 | -1.49 | -14.88 | 3.87 | -5.46 | -67.01 | -3.54 | 44.62 | -1.61 | -14.54 | 4.08 | -5.69 | -67.96 | -3.21 | 43.1 | -1.51 | -13.97 | 4.28 | -5.94 | -68.06 | -3.04 | 40.28 | -1.48 | -14.04 | 4.2 | -5.96 | -68.94 | -2.93 | 37.12 | -1.4 | -14.25 | 4.05 | -6.39 | -69.95 | -3.19 | 34.67 | -1.71 | -14.57 | 4.04 | -6.89 | -68.84 | -3.46 | 33.6 | -2.06 | -14.91 | 4.04 | -7.11 | -67.58 | -3.63 | 32.24 | -2.22 | -15.41 | 3.88 | -7.12 | -66.41 | -3.66 | 31.86 | -2.24 | -15.7 | 3.75 | -7.01 | -66.1 | -3.41 | 30.22 | -2.03 | -15.41 | 3.78 | -7.21 | -65.3 | -3.68 | 27.46 | -2.26 | -16.05 | 3.61 | -7.34 | -63 | -4.11 | 27.64 | -2.57 | -17.18 | 3.27 | -6.97 | -62.29 | -3.98 | 26.9 | -2.34 | -17.6 | 3.03 | -6.82 | -63.42 | -4.14 | 23.96 | -2.37 | -18.39 | 2.79 | -6.78 | -62.25 | -4.66 | 24.69 | -2.66 | -20.39 | 2.29 | -6.66 | -62.31 | -4.95 | 26.87 | -2.76 | -22.03 | 1.9 | -6.36 | -62.41 | -4.73 | 28.54 | -2.51 | -22.1 | 1.83 | -6.11 | -64.84 | -4.53 | 27.31 | -2.28 | -22.03 | 1.81 | -6.01 | -66.11 | -4.53 | 28.06 | -2.25 | -22.46 | 1.75 | -5.87 | -66.18 | -4.24 | 29.86 | -2.03 | -21.29 | 1.97 | -5.72 | -67.89 | -3.9 | 28.82 | -1.78 | -20.2 | 2.17 | -5.65 | -70.06 | -3.74 | 27.21 | -1.66 | -19.69 | 2.28 | -5.64 | -71.95 | -3.56 | 26.44 | -1.56 | -18.78 | 2.51 | -5.8 | -72.45 | -3.35 | 25.41 | -1.5 | -17.75 | 2.79 | -5.99 | -72.35 | -3.45 | 23.66 | -1.64 | -17.98 | 2.76 | -5.9 | -72.67 | -3.54 | 23.03 | -1.64 | -18.7 | 2.56 | -5.73 | -73.75 | -3.3 | 23.58 | -1.44 | -18.05 | 2.7 | -5.78 | -75.8 | -3.05 | 21.16 | -1.31 | -17.09 | 2.95 | -6.17 | -74.4 | -3.43 | 20.54 | -1.69 | -17.68 | 2.85 | -6.02 | -73.2 | -3.51 | 21.62 | -1.67 | -18.27 | 2.63 | -6 | -73.3 | -3.44 | 22.35 | -1.62 | -17.92 | 2.72 | -5.93 | -73.17 | -3.31 | 22.22 | -1.52 | -17.64 | 2.78 | -6 | -73.43 | -3.54 | 22.61 | -1.69 | -18.24 | 2.65 | -6.25 | -73.75 | -3.67 | 25.21 | -1.88 | -17.56 | 2.95 | -6.42 | -73.51 | -3.3 | 26.02 | -1.74 | -15.98 | 3.48 | -6.59 | -73.08 | -3.16 | 24.67 | -1.72 | -15.53 | 3.66 | -6.81 | -72.24 | -3.29 | 24.84 | -1.88 | -15.56 | 3.72 | -7.13 | -70.76 | -3.31 | 26.05 | -2.02 | -15.1 | 3.99 | -7.17 | -67.63 | -3.13 | 26.52 | -1.91 | -14.69 | 4.13 | -6.79 | -66.26 | -2.9 | 25.71 | -1.62 | -14.79 | 3.95 | -6.69 | -66.72 | -2.96 | 24.95 | -1.61 | -15.16 | 3.8 | -6.77 | -66.53 | -2.95 | 25.76 | -1.63 | -15.07 | 3.88 | -6.96 | -66.07 | -2.95 | 25.4 | -1.7 | -14.8 | 4.06 | -7.02 | -64.46 | -2.93 | 25.41 | -1.71 | -14.72 | 4.12 | -6.83 | -62.94 | -2.76 | 25.86 | -1.53 | -14.58 | 4.08 | -6.69 | -62.36 | -2.65 | 24.76 | -1.42 | -14.45 | 4.07 | -6.52 | -61.62 | -2.74 | 24.07 | -1.41 | -14.92 | 3.85 | -6.42 | -62.35 | -2.83 | 24.61 | -1.42 | -15.45 | 3.62 | -6.34 | -63.06 | -2.55 | 25.14 | -1.22 | -14.8 | 3.8 | -6.44 | -63.88 | -2.34 | 23.02 | -1.14 | -13.96 | 4.12 | -6.65 | -63.09 | -2.61 | 21.8 | -1.38 | -14.19 | 4.12
167 | M | 40 | 170 | -8.39 | -85.63 | -8.01 | 6.71 | -5.19 | -35.75 | 0.52 | -8.63 | -82.27 | -8.21 | 8.5 | -5.41 | -37.43 | 0.44 | -8.67 | -80.45 | -8.23 | 9.69 | -5.44 | -37.42 | 0.44 | -8.85 | -78.29 | -8.33 | 10.54 | -5.57 | -35.61 | 0.55 | -8.91 | -77.05 | -8.46 | 9.45 | -5.68 | -33.68 | 0.69 | -8.89 | -74.42 | -8.71 | 10.82 | -5.79 | -33.18 | 0.74 | -8.8 | -75.34 | -8.76 | 9.79 | -5.78 | -33.19 | 0.74 | -9.03 | -73.92 | -9.14 | 9.99 | -6.09 | -31.5 | 0.93 | -8.88 | -69.82 | -9.41 | 13.5 | -6.15 | -29.76 | 1.15 | -8.06 | -67.79 | -8.92 | 17.05 | -5.48 | -28.98 | 1.16 | -7.52 | -69.25 | -8.45 | 17 | -4.97 | -29.04 | 1.09 | -7.36 | -69.53 | -8.43 | 18.28 | -4.87 | -28.63 | 1.13 | -7.12 | -67.29 | -8.24 | 22.98 | -4.65 | -28.48 | 1.12 | -6.72 | -67.54 | -7.59 | 24.55 | -4.13 | -29.61 | 0.93 | -6.47 | -69.46 | -7.08 | 22.8 | -3.76 | -31.64 | 0.7 | -6.77 | -70.37 | -7.22 | 22.18 | -3.98 | -33.32 | 0.59 | -6.96 | -70.54 | -7.15 | 22.37 | -4.04 | -35.25 | 0.48 | -7.23 | -70.3 | -7.2 | 20.87 | -4.2 | -43.87 | 0.18 | -7.12 | -68.51 | -7.18 | 21.35 | -4.14 | -52.2 | 0.07 | -6.91 | -69.59 | -7.09 | 20.92 | -3.99 | -43.19 | 0.19 | -6.93 | -70.38 | -6.92 | 20.75 | -3.92 | -44.06 | 0.17 | -6.85 | -71.61 | -6.64 | 18.51 | -3.73 | -42.08 | 0.21 | -6.93 | -73.29 | -6.74 | 15.54 | -3.83 | -40.52 | 0.25 | -7.01 | -75.07 | -6.77 | 14.21 | -3.88 | -40.34 | 0.26 | -7.62 | -75.92 | -7.13 | 12.02 | -4.36 | -33.98 | 0.57 | -8.25 | -73.49 | -7.67 | 11.15 | -4.96 | -29.79 | 1 | -8.36 | -69.44 | -7.99 | 12.4 | -5.19 | -27.74 | 1.3 | -8.36 | -66.15 | -8.32 | 13.79 | -5.36 | -26.47 | 1.53 | -8.14 | -61.17 | -8.55 | 16.81 | -5.38 | -24.72 | 1.88 | -7.57 | -58.34 | -8.74 | 19.99 | -5.17 | -23.42 | 2.13 | -6.95 | -57.43 | -8.63 | 23.61 | -4.76 | -22.9 | 2.17 | -6.5 | -58.62 | -8.23 | 25.09 | -4.32 | -23.22 | 1.98 | -6.2 | -58.91 | -8.12 | 25.68 | -4.1 | -22.52 | 2.09 | -5.95 | -59.32 | -8.09 | 27.54 | -3.94 | -21.96 | 2.19 | -5.7 | -60.73 | -7.79 | 28.37 | -3.67 | -22.07 | 2.1 | -5.54 | -62.54 | -7.53 | 26.64 | -3.47 | -22.31 | 1.99 | -5.44 | -63.68 | -7.83 | 25.95 | -3.54 | -20.83 | 2.39 | -5.44 | -64.44 | -8.19 | 28.39 | -3.7 | -19.67 | 2.78 | -5.56 | -64.04 | -8.29 | 32.27 | -3.82 | -19.45 | 2.9 | -5.37 | -63.36 | -8.04 | 35.75 | -3.62 | -18.9 | 3.02 | -5.19 | -63.75 | -7.87 | 38.38 | -3.47 | -18.06 | 3.27 | -5.09 | -64.22 | -7.55 | 41.83 | -3.3 | -17.32 | 3.51 | -5.18 | -64.35 | -7.21 | 44.49 | -3.24 | -17.12 | 3.56 | -5.24 | -63.53 | -6.76 | 46.1 | -3.08 | -17.33 | 3.41 | -5.06 | -63.6 | -6.34 | 46.34 | -2.8 | -17.19 | 3.35 | -4.9 | -64.44 | -6 | 46.11 | -2.56 | -16.91 | 3.37 | -4.95 | -65.06 | -5.9 | 46.98 | -2.57 | -16.45 | 3.56 | -4.95 | -65.3 | -5.76 | 49.06 | -2.53 | -15.65 | 3.9 | -4.87 | -66.17 | -5.26 | 50.93 | -2.3 | -14.62 | 4.29 | -4.71 | -67.81 | -4.5 | 50.91 | -1.87 | -13.69 | 4.55 | -4.84 | -70.17 | -4.08 | 48.76 | -1.72 | -13.37 | 4.65 | -5.23 | -70.54 | -3.83 | 48.91 | -1.78 | -13 | 4.9 | -5.49 | -71.04 | -3.38 | 47.05 | -1.62 | -12.75 | 4.95 | -5.71 | -70.73 | -3.1 | 43.81 | -1.49 | -13.08 | 4.69 | -5.7 | -71.4 | -2.93 | 40.45 | -1.35 | -13.41 | 4.43 | -6.07 | -72.87 | -3.1 | 37.67 | -1.59 | -13.7 | 4.4 | -6.58 | -72 | -3.29 | 36.1 | -1.87 | -14.06 | 4.36 | -6.84 | -71.01 | -3.38 | 34.1 | -2 | -14.49 | 4.2 | -6.87 | -69.82 | -3.38 | 33.04 | -1.99 | -14.83 | 4.03 | -6.76 | -69.81 | -3.14 | 30.64 | -1.79 | -14.74 | 3.98 | -6.98 | -68.97 | -3.46 | 27.35 | -2.05 | -15.71 | 3.66 | -7.09 | -66.64 | -3.94 | 27.27 | -2.37 | -17.14 | 3.21 | -6.66 | -66.16 | -3.84 | 26.38 | -2.13 | -17.93 | 2.84 | -6.48 | -68.31 | -4.03 | 23.39 | -2.16 | -19.18 | 2.46 | -6.53 | -68.12 | -4.59 | 23.87 | -2.5 | -21.45 | 1.97 | -6.54 | -68.67 | -4.87 | 25.93 | -2.66 | -22.34 | 1.81 | -6.37 | -69.08 | -4.7 | 27.21 | -2.5 | -21.65 | 1.92 | -6.24 | -71.69 | -4.56 | 26.02 | -2.37 | -20.96 | 2.05 | -6.27 | -72.49 | -4.63 | 26.84 | -2.43 | -20.53 | 2.17 | -6.24 | -72.2 | -4.38 | 28.86 | -2.29 | -19.13 | 2.52 | -6.14 | -73.87 | -4.08 | 27.92 | -2.08 | -18.17 | 2.75 | -6.16 | -75.68 | -3.96 | 26.7 | -2.03 | -17.61 | 2.92 | -6.24 | -77.14 | -3.81 | 26.31 | -1.99 | -16.78 | 3.2 | -6.47 | -77.11 | -3.61 | 25.66 | -1.96 | -16.03 | 3.49 | -6.73 | -76.29 | -3.7 | 24.45 | -2.11 | -16.25 | 3.46 | -6.66 | -75.81 | -3.77 | 24.19 | -2.12 | -16.7 | 3.28 | -6.48 | -76 | -3.46 | 25.11 | -1.87 | -15.93 | 3.49 | -6.5 | -77.35 | -3.18 | 22.7 | -1.7 | -15.32 | 3.68 | -6.82 | -74.98 | -3.54 | 22.12 | -2.03 | -16.15 | 3.46 | -6.49 | -73.39 | -3.6 | 23.67 | -1.93 | -17.02 | 3.09 | -6.35 | -73.73 | -3.45 | 24.55 | -1.79 | -16.66 | 3.17 | -6.19 | -73.77 | -3.24 | 24.64 | -1.6 | -16.32 | 3.23 | -6.19 | -74.42 | -3.39 | 24.96 | -1.7 | -16.59 | 3.16 | -6.4 | -75.55 | -3.43 | 27.29 | -1.83 | -15.68 | 3.58 | -6.6 | -75.89 | -3.03 | 27.62 | -1.68 | -14.27 | 4.15 | -6.83 | -75.74 | -2.89 | 25.86 | -1.67 | -13.88 | 4.34 | -7.04 | -75.03 | -3 | 25.91 | -1.81 | -13.93 | 4.4 | -7.38 | -74 | -3 | 26.72 | -1.94 | -13.5 | 4.7 | -7.47 | -71.33 | -2.82 | 27.06 | -1.85 | -13.17 | 4.84 | -7.16 | -70.46 | -2.57 | 25.8 | -1.57 | -13.14 | 4.7 | -7.2 | -71.31 | -2.68 | 24.77 | -1.65 | -13.34 | 4.63 | -7.45 | -70.95 | -2.72 | 25.31 | -1.77 | -13.11 | 4.83 | -7.79 | -69.95 | -2.75 | 25.09 | -1.9 | -12.78 | 5.11 | -7.96 | -67.46 | -2.76 | 25.12 | -1.97 | -12.67 | 5.22 | -7.77 | -64.65 | -2.61 | 25.64 | -1.8 | -12.6 | 5.16 | -7.58 | -63.19 | -2.51 | 24.64 | -1.67 | -12.6 | 5.08 | -7.32 | -62.01 | -2.58 | 23.9 | -1.63 | -13.03 | 4.79 | -7.16 | -62.76 | -2.68 | 24.27 | -1.63 | -13.54 | 4.51 | -7.09 | -63.02 | -2.44 | 24.62 | -1.45 | -13.07 | 4.66 | -7.14 | -63.57 | -2.26 | 22.74 | -1.36 | -12.55 | 4.92 | -7.32 | -62.57 | -2.55 | 21.58 | -1.61 | -12.89 | 4.87
166 | M | 40 | 180 | -8.79 | -87.63 | -8.04 | 14.67 | -5.45 | -24.16 | 2.02 | -9.04 | -83.89 | -8 | 16.12 | -5.53 | -25.03 | 1.85 | -9.1 | -81.93 | -7.85 | 16.96 | -5.46 | -24.97 | 1.85 | -9.27 | -79.4 | -7.72 | 17.35 | -5.47 | -24.89 | 1.86 | -9.39 | -78.12 | -7.7 | 15.45 | -5.5 | -25.34 | 1.78 | -9.37 | -75.31 | -7.75 | 15.64 | -5.51 | -26.08 | 1.63 | -9.3 | -75.67 | -7.7 | 13.1 | -5.46 | -26.16 | 1.61 | -9.61 | -73.56 | -8.01 | 12.04 | -5.77 | -25.79 | 1.74 | -9.35 | -69.02 | -8.22 | 13.59 | -5.77 | -26.53 | 1.6 | -8.48 | -66.55 | -7.74 | 15.43 | -5.11 | -26.83 | 1.43 | -7.92 | -68.3 | -7.39 | 13.13 | -4.67 | -26.51 | 1.41 | -7.76 | -68.18 | -7.63 | 12.49 | -4.71 | -26.45 | 1.43 | -7.51 | -65.52 | -7.68 | 16.11 | -4.61 | -27.25 | 1.28 | -7.07 | -65.1 | -7.37 | 17.5 | -4.22 | -27.7 | 1.17 | -6.72 | -66.73 | -7.18 | 15.4 | -3.96 | -26.61 | 1.28 | -6.93 | -67.06 | -7.65 | 15.21 | -4.29 | -26.32 | 1.38 | -7.03 | -66.61 | -7.83 | 16.72 | -4.42 | -27.01 | 1.29 | -7.15 | -66.36 | -8.06 | 16.77 | -4.6 | -26.57 | 1.39 | -6.81 | -64.67 | -8.17 | 18.95 | -4.47 | -24.8 | 1.68 | -6.5 | -66.39 | -8.13 | 20.13 | -4.27 | -24.42 | 1.71 | -6.4 | -67.21 | -7.98 | 21.58 | -4.15 | -24.93 | 1.59 | -6.21 | -68.66 | -7.67 | 20.79 | -3.9 | -25.41 | 1.46 | -6.1 | -71.07 | -7.75 | 19.44 | -3.87 | -24.32 | 1.66 | -6.03 | -73.19 | -7.71 | 19.98 | -3.82 | -23.8 | 1.75 | -6.35 | -75.03 | -7.87 | 19.54 | -4.08 | -24.43 | 1.67 | -6.66 | -75.09 | -8.19 | 20.07 | -4.39 | -24.51 | 1.72 | -6.63 | -74.47 | -8.16 | 22.16 | -4.37 | -23.9 | 1.84 | -6.76 | -75.49 | -8.16 | 23.61 | -4.45 | -23.39 | 1.97 | -6.94 | -73.67 | -8.14 | 26.26 | -4.54 | -23.65 | 1.93 | -6.85 | -72.85 | -8.03 | 28.98 | -4.45 | -22.6 | 2.16 | -6.73 | -73.35 | -7.66 | 31.62 | -4.24 | -21.2 | 2.48 | -6.85 | -75.05 | -7.21 | 31.63 | -4.11 | -20.7 | 2.59 | -7.14 | -74.6 | -6.94 | 30.83 | -4.11 | -21.44 | 2.38 | -7.38 | -73.29 | -6.84 | 31.79 | -4.17 | -21.5 | 2.38 | -7.5 | -72.37 | -6.58 | 31.55 | -4.08 | -21.61 | 2.32 | -7.63 | -71.45 | -6.4 | 29.88 | -4.02 | -22.31 | 2.13 | -7.68 | -69.21 | -6.54 | 29.43 | -4.1 | -24.13 | 1.74 | -7.65 | -66.85 | -6.68 | 31.23 | -4.16 | -25.08 | 1.57 | -7.68 | -64.64 | -6.63 | 33.95 | -4.15 | -24.5 | 1.68 | -7.38 | -61.73 | -6.24 | 35.66 | -3.8 | -24.55 | 1.6 | -7 | -59.9 | -6.04 | 36.33 | -3.51 | -25.69 | 1.35 | -6.66 | -58.86 | -5.79 | 37.9 | -3.22 | -25.44 | 1.35 | -6.49 | -57.85 | -5.56 | 38.97 | -3.02 | -24.96 | 1.39 | -6.2 | -57 | -5.3 | 39.35 | -2.74 | -25.13 | 1.32 | -5.76 | -57.29 | -4.97 | 38.61 | -2.36 | -25.62 | 1.2 | -5.47 | -58.63 | -4.76 | 37.42 | -2.11 | -25.61 | 1.16 | -5.35 | -59.55 | -4.87 | 36.84 | -2.11 | -26.2 | 1.09 | -5.25 | -60.7 | -5.03 | 38 | -2.16 | -24.4 | 1.34 | -5.11 | -62.19 | -4.87 | 40.11 | -2.03 | -21.31 | 1.89 | -4.93 | -63.89 | -4.37 | 40.6 | -1.71 | -19.35 | 2.29 | -4.96 | -66.71 | -4.13 | 39.9 | -1.62 | -17.9 | 2.69 | -5.31 | -67.75 | -4.06 | 40.65 | -1.76 | -16.79 | 3.11 | -5.62 | -68.85 | -3.71 | 39.83 | -1.72 | -15.8 | 3.48 | -5.86 | -68.74 | -3.52 | 37.83 | -1.69 | -15.76 | 3.48 | -5.82 | -69.83 | -3.35 | 35.63 | -1.57 | -15.73 | 3.45 | -6.2 | -70.94 | -3.55 | 34.01 | -1.84 | -15.81 | 3.53 | -6.59 | -70.25 | -3.65 | 33.74 | -2.05 | -15.7 | 3.66 | -6.72 | -69.87 | -3.62 | 32.48 | -2.07 | -15.74 | 3.65 | -6.77 | -70.11 | -3.48 | 31.86 | -2 | -15.38 | 3.79 | -6.79 | -71.09 | -3.13 | 29.81 | -1.79 | -14.61 | 4.04 | -7.17 | -70.95 | -3.35 | 26.63 | -2.06 | -14.97 | 4 | -7.45 | -68.49 | -3.71 | 26.7 | -2.38 | -15.68 | 3.82 | -7.18 | -67.45 | -3.48 | 25.77 | -2.13 | -15.62 | 3.73 | -7.02 | -68.59 | -3.47 | 22.28 | -2.06 | -15.96 | 3.55 | -7 | -67.66 | -3.89 | 21.85 | -2.3 | -17.33 | 3.11 | -6.99 | -68.23 | -4.14 | 22.55 | -2.44 | -18.22 | 2.85 | -6.85 | -68.83 | -4.01 | 22.88 | -2.3 | -18.06 | 2.86 | -6.78 | -71.3 | -3.93 | 20.29 | -2.23 | -17.98 | 2.86 | -6.86 | -72 | -4.1 | 20.22 | -2.36 | -18.37 | 2.78 | -6.83 | -71.33 | -4.02 | 21.67 | -2.31 | -18.08 | 2.85 | -6.72 | -72.36 | -3.87 | 20.81 | -2.17 | -17.81 | 2.9 | -6.69 | -74.28 | -3.87 | 19.3 | -2.16 | -17.88 | 2.87 | -6.76 | -75.65 | -3.83 | 18.96 | -2.17 | -17.47 | 3.02 | -6.99 | -75.76 | -3.75 | 18.77 | -2.21 | -16.7 | 3.32 | -7.33 | -74.65 | -3.93 | 18 | -2.46 | -16.69 | 3.42 | -7.27 | -73.86 | -4.05 | 18.56 | -2.5 | -17.17 | 3.25 | -7.07 | -73.61 | -3.78 | 20.3 | -2.27 | -16.69 | 3.34 | -7.08 | -74.53 | -3.44 | 18.21 | -2.07 | -15.72 | 3.66 | -7.36 | -72.15 | -3.76 | 17.88 | -2.36 | -16.15 | 3.6 | -7.05 | -69.94 | -3.77 | 19.74 | -2.25 | -16.83 | 3.28 | -6.88 | -70.28 | -3.58 | 20.69 | -2.07 | -16.59 | 3.3 | -6.63 | -70.01 | -3.35 | 20.61 | -1.83 | -16.42 | 3.28 | -6.54 | -70.91 | -3.49 | 20.95 | -1.87 | -17.03 | 3.06 | -6.77 | -71.84 | -3.5 | 22.99 | -1.98 | -16.37 | 3.35 | -6.91 | -72.38 | -3.07 | 22.87 | -1.78 | -14.84 | 3.93 | -7.13 | -72.48 | -2.95 | 20.47 | -1.78 | -14.26 | 4.21 | -7.37 | -71.73 | -3.18 | 20.33 | -2.01 | -14.49 | 4.21 | -7.67 | -70.62 | -3.28 | 21.26 | -2.19 | -14.3 | 4.4 | -7.79 | -68 | -3.13 | 21.71 | -2.14 | -13.77 | 4.66 | -7.54 | -66.74 | -2.93 | 20.99 | -1.92 | -13.62 | 4.62 | -7.53 | -66.98 | -3 | 19.85 | -1.96 | -13.78 | 4.56 | -7.69 | -66.24 | -3.09 | 20.44 | -2.08 | -13.76 | 4.63 | -7.89 | -65.32 | -3.11 | 19.83 | -2.17 | -13.5 | 4.84 | -7.94 | -63.29 | -3.22 | 19.48 | -2.27 | -13.56 | 4.86 | -7.76 | -61.77 | -3.18 | 20.24 | -2.18 | -13.66 | 4.75 | -7.67 | -60.99 | -3.18 | 20.11 | -2.15 | -13.7 | 4.71 | -7.58 | -59.86 | -3.25 | 20.43 | -2.17 | -13.91 | 4.6 | -7.49 | -59.76 | -3.33 | 20.96 | -2.18 | -14.27 | 4.41 | -7.39 | -59.83 | -3.07 | 21.62 | -1.98 | -13.85 | 4.53 | -7.4 | -60.09 | -2.9 | 19.85 | -1.88 | -13.32 | 4.77 | -7.48 | -59.43 | -3.14 | 18.98 | -2.07 | -13.62 | 4.71
165 | I164i166 | 40 | 190 | -8.42 | -89.67 | -8.37 | 14.31 | -5.44 | -23.25 | 2.26 | -8.69 | -86.28 | -8.32 | 16.13 | -5.54 | -24.11 | 2.07 | -8.74 | -84.69 | -8.11 | 17.15 | -5.45 | -24.07 | 2.06 | -8.97 | -82.42 | -7.9 | 17.7 | -5.44 | -24.25 | 2.01 | -9.11 | -81.23 | -7.79 | 15.6 | -5.43 | -25.2 | 1.79 | -9.11 | -78.52 | -7.78 | 15.42 | -5.42 | -26.42 | 1.55 | -9.08 | -79 | -7.7 | 12.77 | -5.36 | -26.74 | 1.49 | -9.39 | -76.77 | -7.98 | 11.31 | -5.65 | -27.15 | 1.49 | -9.16 | -72.09 | -8.12 | 12.55 | -5.62 | -28.09 | 1.34 | -8.26 | -70.01 | -7.58 | 13.67 | -4.92 | -28.44 | 1.18 | -7.73 | -71.79 | -7.23 | 10.72 | -4.48 | -27.46 | 1.25 | -7.6 | -71.92 | -7.49 | 9.37 | -4.56 | -26.92 | 1.33 | -7.37 | -69.39 | -7.64 | 12.2 | -4.52 | -26.98 | 1.31 | -6.96 | -69.07 | -7.4 | 13.1 | -4.19 | -26.93 | 1.27 | -6.66 | -70.67 | -7.33 | 10.94 | -4 | -25.62 | 1.45 | -6.92 | -70.86 | -7.87 | 10.74 | -4.4 | -25.21 | 1.6 | -7.03 | -70.39 | -8.12 | 12.1 | -4.57 | -25.52 | 1.59 | -7.17 | -69.94 | -8.44 | 12.05 | -4.79 | -24.9 | 1.76 | -6.88 | -68.08 | -8.65 | 14.16 | -4.73 | -23.17 | 2.14 | -6.56 | -69.28 | -8.74 | 15.36 | -4.58 | -22.36 | 2.34 | -6.44 | -69.94 | -8.71 | 17.14 | -4.49 | -22.49 | 2.32 | -6.14 | -71.08 | -8.51 | 16.93 | -4.22 | -22.22 | 2.39 | -5.97 | -73.58 | -8.63 | 16.24 | -4.17 | -21.2 | 2.67 | -5.81 | -75.85 | -8.67 | 17.09 | -4.1 | -20.47 | 2.91 | -6.03 | -77.98 | -8.96 | 17.32 | -4.34 | -20.53 | 3.06 | -6.24 | -78.68 | -9.39 | 18.84 | -4.65 | -20.2 | 3.38 | -6.1 | -79.17 | -9.49 | 22.58 | -4.63 | -19.24 | 3.88 | -6.19 | -81.58 | -9.51 | 26.03 | -4.75 | -18.5 | 4.39 | -6.38 | -81.77 | -9.37 | 30.71 | -4.9 | -18.3 | 4.78 | -6.45 | -82.76 | -9.08 | 35.01 | -4.96 | -17.39 | 5.41 | -6.55 | -84.7 | -8.44 | 39.14 | -4.92 | -16.24 | 6.24 | -6.94 | -87.67 | -7.63 | 39.68 | -4.89 | -15.73 | 6.76 | -7.57 | -88.21 | -7.04 | 38.86 | -4.93 | -16.08 | 6.74 | -8.27 | -87.3 | -6.71 | 38.98 | -5.02 | -16.16 | 6.76 | -8.88 | -85.97 | -6.23 | 38.03 | -4.9 | -16.16 | 6.69 | -9.5 | -83.26 | -5.88 | 35.23 | -4.75 | -16.64 | 6.2 | -9.98 | -78.14 | -5.91 | 33.59 | -4.76 | -17.86 | 5.54 | -10.19 | -71.49 | -5.99 | 34.4 | -4.77 | -18.67 | 5.03 | -10.11 | -64.7 | -5.89 | 35.97 | -4.64 | -18.62 | 4.69 | -9.47 | -58.76 | -5.51 | 36.61 | -4.16 | -18.81 | 4.21 | -8.71 | -55.14 | -5.31 | 36.34 | -3.76 | -19.74 | 3.61 | -8 | -53.59 | -5.13 | 37.15 | -3.39 | -20.09 | 3.14 | -7.53 | -52.7 | -4.94 | 37.56 | -3.11 | -20.17 | 2.88 | -7.07 | -52.01 | -4.75 | 37.33 | -2.81 | -20.54 | 2.62 | -6.48 | -52.47 | -4.5 | 36.33 | -2.42 | -21.17 | 2.3 | -6.02 | -53.95 | -4.37 | 35.09 | -2.15 | -21.76 | 2.02 | -5.76 | -55.42 | -4.5 | 34.52 | -2.1 | -23 | 1.68 | -5.55 | -57.19 | -4.63 | 35.57 | -2.08 | -23.38 | 1.51 | -5.33 | -59.37 | -4.47 | 36.99 | -1.9 | -22.19 | 1.7 | -5.13 | -62.02 | -4.04 | 36.86 | -1.59 | -20.51 | 2 | -5.2 | -65.34 | -3.9 | 35.74 | -1.57 | -19.19 | 2.33 | -5.6 | -66.71 | -3.92 | 36.39 | -1.77 | -17.85 | 2.77 | -5.93 | -67.75 | -3.68 | 35.5 | -1.79 | -16.71 | 3.17 | -6.17 | -67.68 | -3.59 | 33.68 | -1.82 | -16.58 | 3.23 | -6.13 | -68.75 | -3.52 | 31.8 | -1.76 | -16.68 | 3.17 | -6.51 | -70.04 | -3.78 | 30.61 | -2.07 | -16.74 | 3.26 | -6.95 | -69.48 | -3.95 | 30.89 | -2.35 | -16.52 | 3.45 | -7.11 | -69.26 | -3.96 | 30.38 | -2.42 | -16.42 | 3.52 | -7.17 | -69.4 | -3.8 | 30.37 | -2.34 | -15.87 | 3.72 | -7.21 | -70.17 | -3.42 | 28.92 | -2.13 | -14.89 | 4.07 | -7.67 | -69.84 | -3.56 | 26.28 | -2.37 | -14.83 | 4.23 | -7.98 | -66.89 | -3.85 | 26.46 | -2.66 | -15.25 | 4.17 | -7.68 | -65.55 | -3.55 | 25.48 | -2.36 | -14.99 | 4.16 | -7.52 | -65.91 | -3.52 | 22.07 | -2.28 | -15.18 | 4.04 | -7.46 | -64.61 | -3.87 | 21.64 | -2.48 | -16.21 | 3.67 | -7.33 | -64.96 | -4.08 | 22.09 | -2.55 | -17.11 | 3.32 | -7.07 | -65.45 | -3.9 | 22.21 | -2.34 | -17.06 | 3.25 | -6.92 | -68.07 | -3.81 | 19.42 | -2.22 | -17.07 | 3.2 | -6.94 | -69.03 | -3.96 | 19.22 | -2.32 | -17.53 | 3.06 | -6.89 | -68.91 | -3.86 | 20.44 | -2.24 | -17.37 | 3.08 | -6.8 | -70.35 | -3.71 | 19.34 | -2.11 | -17.1 | 3.13 | -6.79 | -72.28 | -3.75 | 17.77 | -2.13 | -17.26 | 3.08 | -6.89 | -73.61 | -3.71 | 17.32 | -2.15 | -16.86 | 3.24 | -7.14 | -73.59 | -3.63 | 17 | -2.2 | -16.08 | 3.57 | -7.47 | -72.26 | -3.83 | 16.22 | -2.45 | -16.03 | 3.7 | -7.41 | -71.29 | -3.94 | 16.63 | -2.5 | -16.45 | 3.55 | -7.21 | -70.68 | -3.69 | 18.09 | -2.27 | -16.07 | 3.61 | -7.17 | -71.1 | -3.39 | 16.27 | -2.08 | -15.23 | 3.89 | -7.38 | -68.52 | -3.73 | 16.03 | -2.37 | -15.64 | 3.84 | -6.98 | -66.6 | -3.76 | 17.87 | -2.23 | -16.46 | 3.42 | -6.77 | -66.85 | -3.59 | 18.94 | -2.04 | -16.47 | 3.34 | -6.46 | -66.67 | -3.37 | 19.15 | -1.78 | -16.44 | 3.25 | -6.33 | -67.58 | -3.49 | 19.49 | -1.79 | -17.2 | 2.98 | -6.48 | -68.55 | -3.53 | 21.78 | -1.88 | -17.17 | 3.04 | -6.53 | -69.15 | -3.09 | 22.29 | -1.64 | -15.75 | 3.49 | -6.63 | -69.76 | -2.91 | 20.38 | -1.56 | -15.11 | 3.74 | -6.82 | -69.76 | -3.06 | 20.36 | -1.72 | -15.18 | 3.78 | -7.08 | -69.23 | -3.06 | 21.28 | -1.83 | -14.74 | 4.02 | -7.19 | -67.39 | -2.84 | 21.6 | -1.73 | -13.97 | 4.35 | -6.96 | -66.73 | -2.6 | 20.62 | -1.5 | -13.64 | 4.39 | -6.97 | -67.52 | -2.61 | 19.41 | -1.51 | -13.64 | 4.39 | -7.19 | -67.33 | -2.6 | 19.73 | -1.59 | -13.31 | 4.61 | -7.46 | -66.57 | -2.58 | 18.66 | -1.68 | -12.82 | 4.94 | -7.58 | -64.75 | -2.63 | 17.87 | -1.76 | -12.68 | 5.09 | -7.42 | -63.1 | -2.56 | 17.91 | -1.67 | -12.63 | 5.07 | -7.35 | -62.48 | -2.57 | 16.99 | -1.66 | -12.61 | 5.07 | -7.27 | -61.6 | -2.7 | 16.65 | -1.72 | -12.89 | 4.94 | -7.17 | -61.95 | -2.81 | 17.07 | -1.75 | -13.33 | 4.7 | -7.16 | -62.31 | -2.57 | 17.4 | -1.59 | -12.85 | 4.89 | -7.25 | -62.76 | -2.42 | 15.18 | -1.54 | -12.28 | 5.21 | -7.4 | -61.68 | -2.73 | 13.93 | -1.81 | -12.55 | 5.22
164 | M | 40 | 200 | -8.04 | -91.72 | -8.7 | 13.95 | -5.44 | -22.34 | 2.5 | -8.33 | -88.67 | -8.63 | 16.14 | -5.54 | -23.19 | 2.29 | -8.39 | -87.45 | -8.37 | 17.34 | -5.44 | -23.18 | 2.27 | -8.67 | -85.43 | -8.08 | 18.05 | -5.42 | -23.62 | 2.15 | -8.82 | -84.35 | -7.88 | 15.75 | -5.36 | -25.06 | 1.81 | -8.86 | -81.72 | -7.82 | 15.2 | -5.33 | -26.75 | 1.48 | -8.86 | -82.32 | -7.69 | 12.43 | -5.25 | -27.32 | 1.37 | -9.18 | -79.97 | -7.95 | 10.59 | -5.53 | -28.51 | 1.24 | -8.96 | -75.16 | -8.02 | 11.51 | -5.47 | -29.65 | 1.08 | -8.04 | -73.47 | -7.42 | 11.91 | -4.72 | -30.06 | 0.94 | -7.54 | -75.28 | -7.06 | 8.31 | -4.3 | -28.41 | 1.08 | -7.44 | -75.66 | -7.34 | 6.24 | -4.4 | -27.38 | 1.23 | -7.23 | -73.26 | -7.6 | 8.29 | -4.42 | -26.71 | 1.34 | -6.86 | -73.05 | -7.44 | 8.69 | -4.16 | -26.16 | 1.38 | -6.59 | -74.61 | -7.49 | 6.47 | -4.04 | -24.64 | 1.63 | -6.91 | -74.66 | -8.1 | 6.26 | -4.5 | -24.09 | 1.83 | -7.03 | -74.17 | -8.42 | 7.47 | -4.71 | -24.03 | 1.89 | -7.2 | -73.52 | -8.81 | 7.32 | -4.99 | -23.24 | 2.13 | -6.94 | -71.49 | -9.13 | 9.37 | -4.99 | -21.54 | 2.6 | -6.61 | -72.16 | -9.36 | 10.59 | -4.88 | -20.31 | 2.97 | -6.48 | -72.67 | -9.43 | 12.7 | -4.83 | -20.05 | 3.04 | -6.07 | -73.5 | -9.34 | 13.08 | -4.55 | -19.03 | 3.32 | -5.84 | -76.09 | -9.52 | 13.04 | -4.47 | -18.08 | 3.68 | -5.59 | -78.5 | -9.64 | 14.21 | -4.37 | -17.13 | 4.07 | -5.71 | -80.93 | -10.05 | 15.1 | -4.61 | -16.63 | 4.45 | -5.82 | -82.28 | -10.6 | 17.61 | -4.91 | -15.89 | 5.04 | -5.58 | -83.87 | -10.82 | 23 | -4.89 | -14.57 | 5.92 | -5.61 | -87.68 | -10.86 | 28.46 | -5.04 | -13.61 | 6.81 | -5.83 | -89.87 | -10.61 | 35.16 | -5.26 | -12.95 | 7.63 | -6.06 | -92.67 | -10.14 | 41.04 | -5.46 | -12.19 | 8.66 | -6.37 | -96.05 | -9.22 | 46.67 | -5.59 | -11.28 | 10.01 | -7.04 | -100.28 | -8.04 | 47.72 | -5.68 | -10.76 | 10.92 | -8.01 | -101.81 | -7.15 | 46.88 | -5.75 | -10.72 | 11.1 | -9.17 | -101.31 | -6.58 | 46.16 | -5.88 | -10.82 | 11.15 | -10.26 | -99.57 | -5.88 | 44.52 | -5.72 | -10.72 | 11.06 | -11.37 | -95.08 | -5.36 | 40.57 | -5.47 | -10.97 | 10.28 | -12.27 | -87.06 | -5.27 | 37.75 | -5.42 | -11.6 | 9.34 | -12.72 | -76.13 | -5.3 | 37.57 | -5.39 | -12.27 | 8.48 | -12.55 | -64.76 | -5.16 | 37.98 | -5.12 | -12.73 | 7.7 | -11.57 | -55.79 | -4.78 | 37.56 | -4.52 | -13.08 | 6.81 | -10.43 | -50.37 | -4.59 | 36.35 | -4.02 | -13.78 | 5.86 | -9.33 | -48.32 | -4.48 | 36.4 | -3.57 | -14.74 | 4.93 | -8.58 | -47.56 | -4.33 | 36.15 | -3.2 | -15.37 | 4.37 | -7.95 | -47.03 | -4.21 | 35.3 | -2.89 | -15.96 | 3.92 | -7.2 | -47.66 | -4.04 | 34.04 | -2.48 | -16.73 | 3.41 | -6.58 | -49.27 | -3.98 | 32.76 | -2.19 | -17.92 | 2.87 | -6.17 | -51.28 | -4.13 | 32.19 | -2.09 | -19.8 | 2.27 | -5.84 | -53.67 | -4.24 | 33.14 | -1.99 | -22.36 | 1.67 | -5.56 | -56.56 | -4.06 | 33.87 | -1.77 | -23.08 | 1.5 | -5.34 | -60.14 | -3.7 | 33.13 | -1.48 | -21.66 | 1.71 | -5.45 | -63.98 | -3.67 | 31.58 | -1.52 | -20.47 | 1.97 | -5.9 | -65.67 | -3.78 | 32.14 | -1.79 | -18.92 | 2.43 | -6.23 | -66.64 | -3.64 | 31.18 | -1.85 | -17.61 | 2.86 | -6.48 | -66.63 | -3.67 | 29.52 | -1.96 | -17.4 | 2.97 | -6.44 | -67.68 | -3.69 | 27.97 | -1.95 | -17.63 | 2.89 | -6.82 | -69.14 | -4 | 27.21 | -2.3 | -17.67 | 2.99 | -7.31 | -68.72 | -4.24 | 28.05 | -2.65 | -17.34 | 3.24 | -7.51 | -68.65 | -4.31 | 28.27 | -2.77 | -17.1 | 3.38 | -7.57 | -68.68 | -4.12 | 28.88 | -2.68 | -16.35 | 3.65 | -7.64 | -69.26 | -3.71 | 28.04 | -2.46 | -15.17 | 4.1 | -8.17 | -68.73 | -3.77 | 25.93 | -2.69 | -14.69 | 4.46 | -8.51 | -65.3 | -3.98 | 26.23 | -2.95 | -14.81 | 4.53 | -8.19 | -63.65 | -3.61 | 25.19 | -2.59 | -14.37 | 4.58 | -8.03 | -63.23 | -3.57 | 21.86 | -2.51 | -14.39 | 4.52 | -7.93 | -61.56 | -3.84 | 21.43 | -2.65 | -15.09 | 4.23 | -7.67 | -61.68 | -4.02 | 21.63 | -2.65 | -16 | 3.8 | -7.29 | -62.07 | -3.79 | 21.55 | -2.37 | -16.07 | 3.64 | -7.06 | -64.83 | -3.68 | 18.56 | -2.21 | -16.17 | 3.53 | -7.03 | -66.06 | -3.81 | 18.21 | -2.27 | -16.7 | 3.34 | -6.94 | -66.48 | -3.7 | 19.21 | -2.16 | -16.65 | 3.32 | -6.88 | -68.35 | -3.56 | 17.87 | -2.05 | -16.4 | 3.37 | -6.88 | -70.27 | -3.63 | 16.24 | -2.1 | -16.64 | 3.3 | -7.02 | -71.57 | -3.59 | 15.69 | -2.13 | -16.25 | 3.46 | -7.3 | -71.41 | -3.51 | 15.22 | -2.19 | -15.47 | 3.83 | -7.61 | -69.86 | -3.72 | 14.44 | -2.45 | -15.37 | 3.99 | -7.55 | -68.72 | -3.84 | 14.7 | -2.5 | -15.73 | 3.85 | -7.35 | -67.75 | -3.6 | 15.87 | -2.28 | -15.45 | 3.87 | -7.26 | -67.67 | -3.34 | 14.32 | -2.09 | -14.75 | 4.12 | -7.4 | -64.9 | -3.7 | 14.18 | -2.38 | -15.13 | 4.08 | -6.9 | -63.27 | -3.75 | 15.99 | -2.21 | -16.09 | 3.57 | -6.65 | -63.42 | -3.6 | 17.2 | -2.01 | -16.35 | 3.38 | -6.28 | -63.33 | -3.38 | 17.7 | -1.73 | -16.46 | 3.22 | -6.12 | -64.26 | -3.48 | 18.03 | -1.71 | -17.37 | 2.89 | -6.2 | -65.26 | -3.56 | 20.57 | -1.78 | -17.97 | 2.72 | -6.16 | -65.93 | -3.12 | 21.7 | -1.5 | -16.67 | 3.06 | -6.12 | -67.03 | -2.88 | 20.3 | -1.34 | -15.96 | 3.27 | -6.27 | -67.79 | -2.94 | 20.38 | -1.43 | -15.86 | 3.34 | -6.48 | -67.85 | -2.85 | 21.3 | -1.47 | -15.18 | 3.63 | -6.59 | -66.79 | -2.56 | 21.48 | -1.33 | -14.17 | 4.03 | -6.39 | -66.73 | -2.26 | 20.26 | -1.08 | -13.66 | 4.16 | -6.41 | -68.06 | -2.22 | 18.96 | -1.06 | -13.5 | 4.23 | -6.69 | -68.41 | -2.12 | 19.02 | -1.1 | -12.86 | 4.59 | -7.04 | -67.82 | -2.04 | 17.5 | -1.18 | -12.15 | 5.05 | -7.23 | -66.2 | -2.04 | 16.25 | -1.26 | -11.8 | 5.32 | -7.07 | -64.44 | -1.94 | 15.58 | -1.15 | -11.6 | 5.38 | -7.02 | -63.98 | -1.95 | 13.87 | -1.16 | -11.53 | 5.43 | -6.95 | -63.33 | -2.15 | 12.87 | -1.28 | -11.87 | 5.28 | -6.86 | -64.14 | -2.3 | 13.18 | -1.32 | -12.39 | 4.99 | -6.93 | -64.79 | -2.06 | 13.18 | -1.19 | -11.86 | 5.24 | -7.1 | -65.42 | -1.93 | 10.51 | -1.19 | -11.25 | 5.65 | -7.32 | -63.93 | -2.31 | 8.89 | -1.54 | -11.49 | 5.72
163 | M | 40 | 210 | -7.38 | -89.45 | -9.08 | 6.52 | -5.19 | -24.32 | 1.93 | -7.51 | -86.88 | -9.14 | 9.07 | -5.28 | -24.69 | 1.87 | -7.45 | -85.9 | -8.98 | 10.69 | -5.19 | -24.77 | 1.83 | -7.6 | -85.02 | -8.85 | 12.16 | -5.21 | -25.65 | 1.66 | -7.7 | -85.36 | -8.71 | 10.63 | -5.19 | -27.32 | 1.36 | -7.76 | -84.27 | -8.74 | 11.3 | -5.24 | -27.81 | 1.29 | -7.84 | -85.82 | -8.62 | 9.27 | -5.22 | -29.26 | 1.09 | -8.24 | -84.91 | -8.79 | 8.5 | -5.5 | -32.78 | 0.75 | -8.23 | -80.63 | -8.9 | 10.6 | -5.55 | -33.55 | 0.69 | -7.49 | -78.9 | -8.21 | 12.7 | -4.83 | -32.06 | 0.76 | -7.02 | -80.76 | -7.73 | 9.85 | -4.36 | -32.01 | 0.72 | -7.05 | -81.17 | -7.81 | 8.6 | -4.41 | -31.56 | 0.76 | -6.96 | -78.72 | -7.84 | 11.1 | -4.38 | -30.29 | 0.88 | -6.69 | -78.27 | -7.49 | 11.93 | -4.07 | -30.8 | 0.8 | -6.46 | -79.72 | -7.21 | 9.77 | -3.82 | -31.07 | 0.75 | -6.86 | -79.76 | -7.61 | 9.01 | -4.21 | -31.29 | 0.77 | -7.06 | -78.95 | -7.67 | 8.98 | -4.35 | -32.43 | 0.69 | -7.26 | -77.7 | -7.86 | 7.67 | -4.55 | -30.04 | 0.92 | -7.09 | -75.1 | -8 | 8.14 | -4.54 | -26.63 | 1.37 | -6.83 | -75.68 | -8.1 | 7.45 | -4.45 | -24.95 | 1.64 | -6.71 | -75.43 | -8.15 | 7.31 | -4.4 | -24.04 | 1.82 | -6.39 | -75.99 | -8.05 | 5.05 | -4.2 | -22.38 | 2.15 | -6.17 | -77.55 | -8.4 | 2.9 | -4.23 | -20.58 | 2.67 | -5.91 | -79.5 | -8.63 | 1.38 | -4.18 | -19.33 | 3.07 | -6.06 | -81.38 | -9.32 | -0.38 | -4.55 | -18.47 | 3.55 | -6.2 | -81.8 | -10.26 | -0.63 | -5.01 | -17.31 | 4.3 | -5.92 | -82.13 | -11.2 | 2.48 | -5.17 | -15.67 | 5.35 | -5.9 | -84.9 | -12.12 | 8.05 | -5.46 | -14.7 | 6.25 | -6.02 | -85.64 | -12.87 | 18.66 | -5.83 | -13.9 | 7.26 | -6.07 | -87.29 | -12.74 | 31.22 | -6.01 | -13.07 | 8.28 | -6.23 | -89.58 | -11.64 | 42.11 | -6.04 | -12.37 | 9.14 | -6.69 | -92.57 | -10.03 | 46.98 | -6 | -12.07 | 9.48 | -7.29 | -93.31 | -8.77 | 47.22 | -5.86 | -12.25 | 9.07 | -7.96 | -91.63 | -7.89 | 46.89 | -5.72 | -12.64 | 8.43 | -8.47 | -89.99 | -6.97 | 45.01 | -5.36 | -12.84 | 7.84 | -8.9 | -87.5 | -6.27 | 41.03 | -4.97 | -13.37 | 6.95 | -9.23 | -83.31 | -6.1 | 37.98 | -4.83 | -14.42 | 5.99 | -9.33 | -78.57 | -6.04 | 37.2 | -4.73 | -15.32 | 5.29 | -9.24 | -73.74 | -5.88 | 37.28 | -4.53 | -16.02 | 4.74 | -8.86 | -69.14 | -5.51 | 37.03 | -4.1 | -16.58 | 4.21 | -8.32 | -66.49 | -5.31 | 35.78 | -3.72 | -17.59 | 3.57 | -7.86 | -65.09 | -5.15 | 35.94 | -3.43 | -18.23 | 3.2 | -7.59 | -63.93 | -5.01 | 35.82 | -3.22 | -18.59 | 2.99 | -7.28 | -62.64 | -4.87 | 35.39 | -3.01 | -19.21 | 2.71 | -6.81 | -62.63 | -4.65 | 34.15 | -2.67 | -19.94 | 2.39 | -6.44 | -63.69 | -4.59 | 32.96 | -2.47 | -20.82 | 2.11 | -6.21 | -64.43 | -4.77 | 32.55 | -2.47 | -22.25 | 1.79 | -6.07 | -65.22 | -4.84 | 34.02 | -2.45 | -21.85 | 1.87 | -5.84 | -66.63 | -4.59 | 35.59 | -2.23 | -20.04 | 2.25 | -5.61 | -69.05 | -4.11 | 34.72 | -1.88 | -18.45 | 2.6 | -5.65 | -71.93 | -4 | 32.99 | -1.85 | -17.67 | 2.84 | -6.03 | -72.79 | -4.03 | 33.17 | -2.05 | -16.9 | 3.18 | -6.34 | -73.88 | -3.83 | 32.01 | -2.07 | -16.05 | 3.52 | -6.55 | -73.32 | -3.85 | 30.17 | -2.14 | -16.37 | 3.42 | -6.44 | -73.73 | -3.85 | 28.55 | -2.09 | -16.85 | 3.21 | -6.69 | -75.11 | -4.1 | 27.68 | -2.34 | -16.97 | 3.26 | -7.03 | -74.8 | -4.33 | 28.19 | -2.62 | -16.96 | 3.37 | -7.11 | -75.19 | -4.31 | 28.05 | -2.65 | -16.75 | 3.47 | -7.09 | -76.16 | -4.11 | 28.36 | -2.53 | -16.01 | 3.74 | -7.14 | -78.24 | -3.73 | 26.84 | -2.33 | -14.92 | 4.16 | -7.61 | -79 | -3.86 | 24.46 | -2.58 | -14.85 | 4.32 | -8.05 | -76.92 | -4.1 | 24.63 | -2.88 | -15.08 | 4.36 | -7.92 | -76.25 | -3.73 | 23.49 | -2.59 | -14.58 | 4.47 | -7.99 | -77.27 | -3.72 | 19.85 | -2.6 | -14.68 | 4.42 | -8.11 | -75.64 | -4.08 | 19.44 | -2.86 | -15.53 | 4.12 | -8.09 | -75.8 | -4.28 | 19.71 | -2.98 | -16.07 | 3.91 | -7.96 | -76.23 | -4.12 | 19.64 | -2.83 | -15.84 | 3.95 | -7.95 | -78.27 | -4.15 | 17.08 | -2.84 | -15.97 | 3.9 | -8.11 | -78.75 | -4.3 | 17.56 | -3 | -16.05 | 3.93 | -8.19 | -78.21 | -4.14 | 19.19 | -2.94 | -15.4 | 4.22 | -8.32 | -78.54 | -3.96 | 18.28 | -2.88 | -14.81 | 4.49 | -8.43 | -79.25 | -3.94 | 17.01 | -2.9 | -14.63 | 4.6 | -8.63 | -78.86 | -3.87 | 16.97 | -2.93 | -14.23 | 4.85 | -8.9 | -76.99 | -3.73 | 16.73 | -2.93 | -13.65 | 5.21 | -9.06 | -74 | -3.83 | 16.18 | -3.05 | -13.74 | 5.23 | -8.94 | -71.81 | -3.84 | 16.3 | -3.01 | -13.89 | 5.11 | -8.56 | -70.36 | -3.52 | 17.41 | -2.67 | -13.63 | 5.06 | -8.3 | -69.97 | -3.19 | 15.16 | -2.37 | -13.14 | 5.17 | -8.31 | -67.01 | -3.49 | 14.58 | -2.58 | -13.63 | 5 | -7.7 | -65.63 | -3.54 | 15.76 | -2.39 | -14.55 | 4.37 | -7.38 | -66.67 | -3.44 | 16.88 | -2.19 | -14.96 | 4.07 | -7.05 | -67.22 | -3.2 | 17.14 | -1.92 | -14.93 | 3.95 | -6.93 | -68.46 | -3.29 | 17.17 | -1.92 | -15.47 | 3.7 | -7.09 | -70.01 | -3.43 | 19.53 | -2.06 | -15.7 | 3.67 | -7.11 | -70.55 | -3.01 | 20.61 | -1.81 | -14.52 | 4.1 | -7.19 | -71.4 | -2.77 | 19.37 | -1.69 | -13.77 | 4.42 | -7.34 | -72.07 | -2.81 | 19.62 | -1.77 | -13.62 | 4.54 | -7.67 | -72.06 | -2.71 | 20.67 | -1.83 | -12.91 | 4.99 | -7.89 | -70.38 | -2.37 | 20.64 | -1.69 | -11.93 | 5.52 | -7.76 | -69.7 | -2 | 19.06 | -1.4 | -11.29 | 5.77 | -7.85 | -70 | -1.97 | 17.44 | -1.41 | -11.12 | 5.9 | -8.12 | -69.27 | -1.88 | 17.19 | -1.45 | -10.68 | 6.26 | -8.47 | -68.16 | -1.82 | 15.61 | -1.52 | -10.18 | 6.73 | -8.61 | -65.06 | -1.82 | 14.4 | -1.59 | -9.93 | 7.01 | -8.37 | -62.81 | -1.69 | 13.57 | -1.45 | -9.74 | 7.06 | -8.21 | -61.51 | -1.65 | 11.44 | -1.39 | -9.57 | 7.15 | -8.01 | -61.26 | -1.86 | 9.8 | -1.49 | -9.94 | 6.91 | -7.99 | -61.59 | -2.08 | 9.46 | -1.64 | -10.34 | 6.69 | -7.89 | -61.72 | -1.93 | 9.43 | -1.5 | -10.16 | 6.73 | -7.99 | -61.81 | -1.86 | 6.75 | -1.52 | -9.76 | 7.1 | -8.19 | -60.48 | -2.31 | 5.3 | -1.92 | -10.12 | 7.14
162 | I161i163 | 40 | 220 | -7.05 | -93.29 | -9.28 | 3.33 | -5.09 | -22.36 | 2.45 | -7.21 | -90.83 | -9.37 | 5.95 | -5.22 | -22.69 | 2.4 | -7.19 | -90.1 | -9.24 | 7.89 | -5.16 | -22.69 | 2.39 | -7.39 | -89.24 | -9.14 | 9.68 | -5.24 | -23.43 | 2.23 | -7.53 | -89.49 | -9.05 | 8.48 | -5.27 | -24.71 | 1.95 | -7.61 | -88.22 | -9.06 | 9.53 | -5.31 | -25.13 | 1.87 | -7.71 | -89.87 | -8.96 | 8.1 | -5.32 | -25.98 | 1.74 | -8.16 | -88.87 | -9.1 | 7.87 | -5.62 | -28.57 | 1.4 | -8.18 | -84.61 | -9.15 | 10.11 | -5.65 | -29.58 | 1.23 | -7.47 | -82.5 | -8.47 | 12.17 | -4.96 | -28.57 | 1.25 | -7.02 | -84.02 | -7.94 | 9.99 | -4.47 | -28.68 | 1.16 | -7.02 | -84.18 | -7.95 | 8.95 | -4.47 | -28.72 | 1.13 | -6.89 | -81.64 | -7.91 | 11.63 | -4.38 | -27.87 | 1.21 | -6.59 | -81.39 | -7.5 | 12.38 | -4.03 | -27.99 | 1.16 | -6.37 | -83.23 | -7.17 | 10.11 | -3.76 | -28.37 | 1.07 | -6.81 | -83.5 | -7.49 | 9.38 | -4.14 | -29.18 | 1 | -7.08 | -82.85 | -7.53 | 9.03 | -4.29 | -31.04 | 0.81 | -7.37 | -81.56 | -7.69 | 7.56 | -4.52 | -33.24 | 0.68 | -7.26 | -78.55 | -7.8 | 7.82 | -4.52 | -35.55 | 0.77 | -7.06 | -78.43 | -7.88 | 7.05 | -4.45 | -30.1 | 1.07 | -6.95 | -77.78 | -7.9 | 6.91 | -4.41 | -28.29 | 1.25 | -6.67 | -77.87 | -7.79 | 4.7 | -4.22 | -25.4 | 1.61 | -6.44 | -78.59 | -8.08 | 2.41 | -4.23 | -22.6 | 2.17 | -6.12 | -79.89 | -8.26 | 1.14 | -4.13 | -21 | 2.56 | -6.23 | -81.3 | -8.81 | -0.85 | -4.44 | -19.9 | 3.01 | -6.31 | -81.23 | -9.69 | -1.49 | -4.85 | -18.34 | 3.77 | -5.99 | -81.23 | -10.55 | 0.66 | -4.98 | -16.46 | 4.78 | -5.88 | -83.59 | -11.44 | 5.16 | -5.21 | -15.38 | 5.61 | -5.92 | -83.82 | -12.12 | 14.64 | -5.49 | -14.61 | 6.42 | -5.89 | -84.91 | -12.1 | 25.48 | -5.57 | -13.82 | 7.19 | -5.86 | -86.76 | -11.22 | 35.95 | -5.47 | -13.04 | 7.87 | -6.07 | -89.6 | -9.84 | 40.41 | -5.29 | -12.75 | 8.02 | -6.48 | -90.73 | -8.73 | 41.03 | -5.12 | -12.98 | 7.63 | -6.95 | -90.19 | -7.92 | 41.22 | -4.99 | -13.28 | 7.19 | -7.33 | -89.64 | -7.09 | 39.9 | -4.71 | -13.51 | 6.72 | -7.65 | -88.33 | -6.43 | 36.58 | -4.39 | -14.12 | 5.98 | -7.92 | -85.73 | -6.26 | 33.96 | -4.3 | -15.11 | 5.21 | -8.03 | -82.64 | -6.19 | 33.63 | -4.25 | -15.76 | 4.76 | -8.02 | -79.27 | -6.01 | 34.07 | -4.1 | -16.22 | 4.41 | -7.75 | -76.12 | -5.59 | 33.91 | -3.71 | -16.55 | 4.04 | -7.43 | -74.66 | -5.34 | 32.68 | -3.41 | -17.14 | 3.63 | -7.21 | -73.55 | -5.17 | 32.67 | -3.21 | -17.48 | 3.41 | -7.16 | -72.14 | -5.04 | 32.37 | -3.1 | -17.89 | 3.21 | -6.98 | -70.32 | -4.9 | 31.83 | -2.92 | -18.61 | 2.88 | -6.59 | -69.86 | -4.69 | 30.54 | -2.62 | -19.36 | 2.55 | -6.29 | -70.51 | -4.63 | 29.13 | -2.45 | -20.19 | 2.27 | -6.15 | -71.01 | -4.83 | 28.54 | -2.49 | -21.34 | 2 | -6.05 | -71.43 | -4.96 | 29.74 | -2.52 | -21.18 | 2.04 | -5.91 | -72.44 | -4.81 | 31.32 | -2.39 | -19.68 | 2.39 | -5.71 | -73.96 | -4.39 | 30.82 | -2.09 | -18.52 | 2.64 | -5.76 | -76.07 | -4.32 | 29.46 | -2.08 | -18.01 | 2.8 | -6.05 | -76.39 | -4.39 | 30.18 | -2.26 | -17.4 | 3.07 | -6.27 | -76.95 | -4.2 | 29.55 | -2.25 | -16.77 | 3.31 | -6.4 | -76.39 | -4.17 | 28.19 | -2.27 | -17.07 | 3.21 | -6.22 | -77.03 | -4.14 | 26.75 | -2.17 | -17.45 | 3.03 | -6.45 | -78.55 | -4.37 | 26.23 | -2.41 | -17.34 | 3.15 | -6.76 | -78.52 | -4.53 | 26.84 | -2.64 | -17.12 | 3.32 | -6.82 | -78.96 | -4.51 | 26.83 | -2.66 | -16.86 | 3.43 | -6.79 | -79.9 | -4.29 | 27.37 | -2.54 | -16.03 | 3.73 | -6.77 | -82.02 | -3.83 | 26.08 | -2.27 | -14.88 | 4.15 | -7.2 | -83.28 | -3.89 | 23.6 | -2.47 | -14.76 | 4.3 | -7.6 | -81.91 | -4.11 | 23.63 | -2.75 | -14.99 | 4.33 | -7.5 | -82.03 | -3.71 | 22.66 | -2.46 | -14.32 | 4.54 | -7.64 | -83.53 | -3.62 | 18.79 | -2.45 | -14.28 | 4.55 | -7.87 | -82.07 | -3.95 | 18.02 | -2.72 | -15.03 | 4.3 | -7.96 | -82.21 | -4.19 | 18.19 | -2.9 | -15.46 | 4.18 | -7.88 | -82.27 | -3.99 | 18.23 | -2.75 | -15.12 | 4.28 | -7.86 | -84.41 | -3.94 | 15.56 | -2.71 | -15.1 | 4.27 | -8.07 | -84.98 | -4.09 | 15.62 | -2.88 | -15.11 | 4.36 | -8.19 | -84.35 | -3.92 | 16.98 | -2.83 | -14.49 | 4.66 | -8.37 | -84.56 | -3.71 | 15.77 | -2.76 | -13.91 | 4.96 | -8.5 | -85.06 | -3.7 | 14.11 | -2.79 | -13.82 | 5.03 | -8.69 | -84.73 | -3.64 | 13.81 | -2.81 | -13.51 | 5.24 | -8.98 | -82.81 | -3.51 | 13.29 | -2.82 | -13.03 | 5.56 | -9.23 | -80.2 | -3.65 | 12.55 | -2.99 | -13.12 | 5.61 | -9.13 | -77.91 | -3.7 | 12.67 | -2.98 | -13.36 | 5.44 | -8.88 | -76.2 | -3.37 | 13.78 | -2.69 | -12.96 | 5.52 | -8.75 | -75.46 | -3.03 | 11.47 | -2.41 | -12.37 | 5.75 | -8.82 | -71.84 | -3.34 | 10.88 | -2.65 | -12.81 | 5.62 | -8.25 | -69.35 | -3.35 | 11.88 | -2.47 | -13.45 | 5.1 | -7.89 | -69.34 | -3.21 | 12.41 | -2.24 | -13.65 | 4.86 | -7.48 | -69.11 | -3.01 | 11.98 | -1.97 | -13.66 | 4.7 | -7.3 | -69.9 | -3.2 | 11.79 | -2.02 | -14.35 | 4.34 | -7.36 | -70.85 | -3.34 | 13.98 | -2.12 | -14.78 | 4.15 | -7.26 | -71.06 | -2.98 | 14.55 | -1.86 | -13.97 | 4.41 | -7.17 | -71.93 | -2.85 | 12.9 | -1.76 | -13.68 | 4.5 | -7.26 | -72.71 | -2.99 | 13.12 | -1.87 | -13.94 | 4.42 | -7.48 | -73.02 | -2.97 | 14.27 | -1.93 | -13.67 | 4.62 | -7.61 | -72.17 | -2.73 | 14.5 | -1.82 | -12.98 | 4.97 | -7.5 | -71.99 | -2.46 | 13.28 | -1.62 | -12.52 | 5.14 | -7.63 | -72.51 | -2.5 | 12.09 | -1.68 | -12.44 | 5.23 | -7.87 | -71.75 | -2.47 | 12.34 | -1.75 | -12.1 | 5.51 | -8.18 | -70.61 | -2.45 | 11.39 | -1.85 | -11.65 | 5.9 | -8.26 | -68.14 | -2.46 | 10.7 | -1.9 | -11.46 | 6.09 | -8.03 | -66.47 | -2.34 | 10.5 | -1.76 | -11.34 | 6.08 | -7.93 | -65.59 | -2.27 | 9.03 | -1.7 | -11.13 | 6.19 | -7.82 | -65.09 | -2.41 | 7.77 | -1.77 | -11.3 | 6.09 | -7.78 | -65.25 | -2.58 | 7.55 | -1.87 | -11.65 | 5.9 | -7.69 | -65.34 | -2.42 | 7.66 | -1.74 | -11.45 | 5.95 | -7.76 | -65.37 | -2.37 | 5.36 | -1.75 | -11.07 | 6.26 | -7.91 | -64.12 | -2.76 | 4.32 | -2.08 | -11.42 | 6.25
161 | M | 40 | 230 | -6.72 | -97.14 | -9.48 | 0.14 | -4.99 | -20.39 | 2.98 | -6.91 | -94.79 | -9.59 | 2.83 | -5.15 | -20.69 | 2.93 | -6.93 | -94.31 | -9.5 | 5.08 | -5.14 | -20.61 | 2.95 | -7.18 | -93.46 | -9.44 | 7.21 | -5.27 | -21.21 | 2.79 | -7.36 | -93.62 | -9.4 | 6.34 | -5.34 | -22.09 | 2.54 | -7.46 | -92.18 | -9.38 | 7.76 | -5.39 | -22.46 | 2.45 | -7.58 | -93.91 | -9.29 | 6.93 | -5.42 | -22.7 | 2.39 | -8.07 | -92.83 | -9.42 | 7.25 | -5.74 | -24.36 | 2.05 | -8.14 | -88.59 | -9.39 | 9.63 | -5.75 | -25.6 | 1.77 | -7.46 | -86.1 | -8.74 | 11.65 | -5.08 | -25.09 | 1.74 | -7.02 | -87.28 | -8.15 | 10.14 | -4.58 | -25.35 | 1.59 | -6.98 | -87.19 | -8.1 | 9.3 | -4.53 | -25.87 | 1.49 | -6.82 | -84.55 | -7.97 | 12.16 | -4.38 | -25.46 | 1.54 | -6.49 | -84.51 | -7.52 | 12.84 | -4 | -25.19 | 1.52 | -6.28 | -86.73 | -7.13 | 10.45 | -3.7 | -25.68 | 1.39 | -6.76 | -87.24 | -7.38 | 9.74 | -4.07 | -27.07 | 1.23 | -7.09 | -86.75 | -7.38 | 9.09 | -4.24 | -29.64 | 0.93 | -7.47 | -85.43 | -7.53 | 7.44 | -4.49 | -36.44 | 0.44 | -7.44 | -82 | -7.59 | 7.51 | -4.51 | -44.47 | 0.17 | -7.28 | -81.18 | -7.66 | 6.66 | -4.46 | -35.24 | 0.5 | -7.2 | -80.14 | -7.65 | 6.51 | -4.42 | -32.54 | 0.68 | -6.94 | -79.75 | -7.53 | 4.35 | -4.23 | -28.42 | 1.07 | -6.71 | -79.63 | -7.77 | 1.92 | -4.23 | -24.61 | 1.67 | -6.34 | -80.29 | -7.88 | 0.9 | -4.09 | -22.68 | 2.05 | -6.39 | -81.22 | -8.31 | -1.33 | -4.32 | -21.33 | 2.47 | -6.42 | -80.67 | -9.11 | -2.35 | -4.7 | -19.37 | 3.25 | -6.05 | -80.32 | -9.9 | -1.16 | -4.79 | -17.26 | 4.22 | -5.86 | -82.28 | -10.76 | 2.26 | -4.97 | -16.06 | 4.98 | -5.82 | -81.99 | -11.38 | 10.62 | -5.16 | -15.32 | 5.57 | -5.7 | -82.53 | -11.46 | 19.74 | -5.14 | -14.58 | 6.1 | -5.48 | -83.93 | -10.8 | 29.78 | -4.9 | -13.7 | 6.61 | -5.44 | -86.62 | -9.65 | 33.84 | -4.58 | -13.44 | 6.56 | -5.67 | -88.15 | -8.68 | 34.83 | -4.39 | -13.71 | 6.19 | -5.93 | -88.74 | -7.96 | 35.54 | -4.27 | -13.91 | 5.94 | -6.18 | -89.29 | -7.2 | 34.78 | -4.06 | -14.18 | 5.6 | -6.39 | -89.16 | -6.59 | 32.13 | -3.81 | -14.86 | 5 | -6.61 | -88.14 | -6.42 | 29.95 | -3.76 | -15.79 | 4.44 | -6.72 | -86.72 | -6.35 | 30.06 | -3.76 | -16.19 | 4.23 | -6.8 | -84.8 | -6.15 | 30.87 | -3.68 | -16.41 | 4.08 | -6.64 | -83.09 | -5.66 | 30.79 | -3.32 | -16.52 | 3.86 | -6.54 | -82.82 | -5.37 | 29.58 | -3.09 | -16.69 | 3.69 | -6.57 | -82.02 | -5.18 | 29.4 | -2.99 | -16.74 | 3.62 | -6.73 | -80.35 | -5.06 | 28.92 | -2.97 | -17.18 | 3.43 | -6.68 | -77.99 | -4.94 | 28.26 | -2.84 | -18.01 | 3.06 | -6.38 | -77.08 | -4.74 | 26.93 | -2.57 | -18.77 | 2.71 | -6.15 | -77.34 | -4.68 | 25.31 | -2.42 | -19.56 | 2.43 | -6.09 | -77.6 | -4.88 | 24.52 | -2.5 | -20.44 | 2.21 | -6.03 | -77.65 | -5.09 | 25.46 | -2.59 | -20.51 | 2.22 | -5.98 | -78.25 | -5.03 | 27.06 | -2.56 | -19.32 | 2.54 | -5.81 | -78.87 | -4.67 | 26.91 | -2.29 | -18.59 | 2.68 | -5.86 | -80.2 | -4.65 | 25.92 | -2.31 | -18.34 | 2.77 | -6.08 | -79.99 | -4.74 | 27.19 | -2.47 | -17.89 | 2.97 | -6.19 | -80.02 | -4.57 | 27.09 | -2.43 | -17.49 | 3.1 | -6.25 | -79.47 | -4.49 | 26.21 | -2.4 | -17.76 | 2.99 | -6.01 | -80.33 | -4.42 | 24.96 | -2.24 | -18.04 | 2.84 | -6.21 | -81.98 | -4.64 | 24.79 | -2.47 | -17.72 | 3.03 | -6.49 | -82.23 | -4.73 | 25.5 | -2.66 | -17.28 | 3.26 | -6.54 | -82.72 | -4.7 | 25.6 | -2.67 | -16.97 | 3.39 | -6.49 | -83.65 | -4.47 | 26.38 | -2.54 | -16.05 | 3.72 | -6.41 | -85.8 | -3.94 | 25.32 | -2.22 | -14.84 | 4.14 | -6.78 | -87.56 | -3.92 | 22.75 | -2.36 | -14.68 | 4.29 | -7.14 | -86.89 | -4.13 | 22.62 | -2.62 | -14.9 | 4.31 | -7.08 | -87.82 | -3.69 | 21.83 | -2.33 | -14.06 | 4.61 | -7.29 | -89.8 | -3.53 | 17.73 | -2.29 | -13.89 | 4.68 | -7.63 | -88.51 | -3.83 | 16.59 | -2.58 | -14.53 | 4.49 | -7.83 | -88.62 | -4.1 | 16.68 | -2.83 | -14.86 | 4.44 | -7.81 | -88.3 | -3.87 | 16.82 | -2.68 | -14.4 | 4.61 | -7.77 | -90.54 | -3.74 | 14.04 | -2.58 | -14.23 | 4.65 | -8.04 | -91.22 | -3.87 | 13.67 | -2.76 | -14.16 | 4.79 | -8.19 | -90.49 | -3.7 | 14.78 | -2.72 | -13.59 | 5.11 | -8.41 | -90.58 | -3.46 | 13.26 | -2.63 | -13.02 | 5.43 | -8.57 | -90.87 | -3.47 | 11.21 | -2.68 | -13.01 | 5.46 | -8.74 | -90.6 | -3.41 | 10.66 | -2.7 | -12.78 | 5.63 | -9.06 | -88.63 | -3.3 | 9.86 | -2.72 | -12.41 | 5.91 | -9.41 | -86.4 | -3.47 | 8.92 | -2.94 | -12.51 | 6 | -9.31 | -84 | -3.55 | 9.04 | -2.96 | -12.82 | 5.78 | -9.21 | -82.05 | -3.23 | 10.15 | -2.71 | -12.29 | 5.99 | -9.19 | -80.96 | -2.87 | 7.78 | -2.46 | -11.6 | 6.33 | -9.33 | -76.68 | -3.19 | 7.17 | -2.73 | -12 | 6.23 | -8.81 | -73.07 | -3.16 | 8 | -2.55 | -12.35 | 5.83 | -8.4 | -72.01 | -2.98 | 7.94 | -2.29 | -12.34 | 5.65 | -7.9 | -71.01 | -2.82 | 6.81 | -2.03 | -12.38 | 5.45 | -7.67 | -71.34 | -3.1 | 6.41 | -2.13 | -13.22 | 4.97 | -7.62 | -71.68 | -3.26 | 8.44 | -2.19 | -13.87 | 4.64 | -7.4 | -71.57 | -2.94 | 8.48 | -1.91 | -13.42 | 4.73 | -7.16 | -72.46 | -2.93 | 6.44 | -1.82 | -13.59 | 4.58 | -7.17 | -73.35 | -3.17 | 6.61 | -1.96 | -14.25 | 4.31 | -7.28 | -73.98 | -3.23 | 7.87 | -2.03 | -14.42 | 4.25 | -7.34 | -73.96 | -3.09 | 8.37 | -1.96 | -14.03 | 4.42 | -7.24 | -74.27 | -2.93 | 7.51 | -1.83 | -13.74 | 4.5 | -7.4 | -75.03 | -3.03 | 6.74 | -1.96 | -13.77 | 4.56 | -7.63 | -74.22 | -3.06 | 7.49 | -2.06 | -13.53 | 4.75 | -7.89 | -73.05 | -3.07 | 7.16 | -2.17 | -13.12 | 5.06 | -7.92 | -71.23 | -3.1 | 7 | -2.21 | -12.99 | 5.17 | -7.69 | -70.14 | -2.99 | 7.42 | -2.07 | -12.95 | 5.1 | -7.64 | -69.67 | -2.9 | 6.62 | -2 | -12.69 | 5.23 | -7.62 | -68.93 | -2.95 | 5.75 | -2.04 | -12.65 | 5.28 | -7.57 | -68.92 | -3.09 | 5.64 | -2.11 | -12.97 | 5.12 | -7.49 | -68.96 | -2.92 | 5.89 | -1.97 | -12.74 | 5.18 | -7.53 | -68.93 | -2.87 | 3.97 | -1.97 | -12.37 | 5.41 | -7.63 | -67.77 | -3.21 | 3.33 | -2.24 | -12.72 | 5.36
160 | M | 40 | 240 | -6.7 | -103.56 | -9.06 | -0.25 | -4.85 | -19.83 | 3.13 | -7.03 | -101.4 | -9.14 | 2.05 | -5.07 | -20.51 | 2.97 | -7.17 | -100.54 | -9.06 | 3.81 | -5.12 | -20.72 | 2.91 | -7.51 | -98.94 | -9 | 5.62 | -5.28 | -21.54 | 2.69 | -7.74 | -98.37 | -8.88 | 4.7 | -5.34 | -22.92 | 2.31 | -7.89 | -96.41 | -8.88 | 5.48 | -5.41 | -23.92 | 2.07 | -8.06 | -97.12 | -8.8 | 3.81 | -5.45 | -25.04 | 1.83 | -8.47 | -95.13 | -9 | 3.23 | -5.74 | -27.78 | 1.38 | -8.49 | -90.09 | -9.1 | 5.58 | -5.79 | -30.1 | 1.06 | -7.78 | -87.46 | -8.47 | 7.32 | -5.12 | -29.88 | 1 | -7.31 | -88.23 | -8.06 | 5.41 | -4.67 | -30.11 | 0.93 | -7.19 | -87.33 | -8.12 | 4.66 | -4.63 | -29.61 | 0.98 | -6.88 | -84.47 | -8.08 | 7.85 | -4.45 | -27.32 | 1.25 | -6.44 | -84.73 | -7.68 | 8.43 | -4.03 | -26.38 | 1.33 | -6.12 | -86.9 | -7.4 | 6.67 | -3.73 | -25.7 | 1.39 | -6.51 | -87.94 | -7.73 | 6.23 | -4.09 | -26.14 | 1.38 | -6.77 | -87.96 | -7.78 | 6.55 | -4.26 | -27.36 | 1.22 | -7.13 | -87.21 | -7.97 | 4.99 | -4.53 | -30.19 | 0.91 | -7.12 | -84.16 | -8.15 | 5.62 | -4.61 | -29.16 | 1.03 | -6.92 | -84.42 | -8.26 | 5.36 | -4.55 | -26.83 | 1.34 | -6.88 | -83.41 | -8.31 | 6.53 | -4.55 | -26.23 | 1.44 | -6.62 | -83.41 | -8.15 | 5.86 | -4.34 | -25.4 | 1.54 | -6.47 | -84.28 | -8.31 | 4.61 | -4.33 | -23.85 | 1.84 | -6.28 | -85.1 | -8.25 | 3.83 | -4.2 | -23.1 | 1.98 | -6.44 | -85.48 | -8.64 | 2.48 | -4.46 | -22.4 | 2.22 | -6.5 | -84.51 | -9.31 | 2.07 | -4.79 | -20.52 | 2.86 | -6.16 | -83.74 | -9.91 | 5.11 | -4.83 | -18.26 | 3.76 | -6.01 | -85.05 | -10.43 | 9.69 | -4.94 | -16.91 | 4.48 | -5.9 | -84.29 | -10.55 | 17.72 | -4.95 | -15.95 | 5.03 | -5.69 | -84.72 | -10.19 | 25.06 | -4.77 | -15.01 | 5.52 | -5.49 | -86.15 | -9.4 | 31.06 | -4.45 | -14.15 | 5.9 | -5.49 | -88.57 | -8.41 | 32.5 | -4.13 | -13.93 | 5.83 | -5.65 | -89.78 | -7.62 | 32.51 | -3.92 | -14.07 | 5.58 | -5.9 | -90.4 | -7.06 | 33.19 | -3.83 | -14.03 | 5.55 | -6.09 | -90.91 | -6.35 | 31.96 | -3.57 | -14.16 | 5.29 | -6.24 | -91.31 | -5.75 | 28.66 | -3.28 | -14.68 | 4.79 | -6.39 | -90.59 | -5.64 | 25.72 | -3.23 | -15.71 | 4.21 | -6.53 | -89.52 | -5.68 | 25.17 | -3.29 | -16.28 | 3.96 | -6.68 | -87.93 | -5.6 | 25.54 | -3.29 | -16.57 | 3.83 | -6.64 | -86.5 | -5.23 | 25.41 | -3.05 | -16.62 | 3.7 | -6.59 | -85.82 | -5.1 | 23.95 | -2.93 | -17.16 | 3.42 | -6.57 | -84.15 | -4.97 | 24 | -2.83 | -17.52 | 3.24 | -6.67 | -82.22 | -4.92 | 24.07 | -2.82 | -17.97 | 3.07 | -6.58 | -80.64 | -4.83 | 23.5 | -2.71 | -18.66 | 2.79 | -6.3 | -80.06 | -4.7 | 22.38 | -2.51 | -19.43 | 2.49 | -6.12 | -80.29 | -4.68 | 20.92 | -2.4 | -20.24 | 2.24 | -6.08 | -80.11 | -4.92 | 20.29 | -2.51 | -21.45 | 1.97 | -6.04 | -80.23 | -5.18 | 21.52 | -2.64 | -21.49 | 1.99 | -5.98 | -80.66 | -5.15 | 23.08 | -2.61 | -20.35 | 2.27 | -5.83 | -81.22 | -4.89 | 23.56 | -2.41 | -19.47 | 2.45 | -5.89 | -82.38 | -4.84 | 23.45 | -2.42 | -18.81 | 2.65 | -6.15 | -82.11 | -4.91 | 25.08 | -2.59 | -18.13 | 2.93 | -6.3 | -82.09 | -4.68 | 25.18 | -2.54 | -17.54 | 3.12 | -6.37 | -81.08 | -4.6 | 24.31 | -2.5 | -17.95 | 2.96 | -6.13 | -81.82 | -4.47 | 23.27 | -2.33 | -18.07 | 2.86 | -6.35 | -83.45 | -4.65 | 22.77 | -2.53 | -17.78 | 3.03 | -6.66 | -83.29 | -4.77 | 23.59 | -2.75 | -17.46 | 3.23 | -6.77 | -83.07 | -4.77 | 23.64 | -2.79 | -17.38 | 3.28 | -6.66 | -82.91 | -4.51 | 24.57 | -2.61 | -16.72 | 3.47 | -6.46 | -84.57 | -4 | 23.75 | -2.24 | -15.64 | 3.77 | -6.73 | -86.09 | -3.95 | 21.28 | -2.32 | -15.46 | 3.89 | -7.06 | -85.23 | -4.11 | 21.22 | -2.54 | -15.61 | 3.92 | -6.92 | -86.06 | -3.65 | 20.11 | -2.21 | -14.82 | 4.14 | -7.05 | -87.92 | -3.55 | 16.31 | -2.18 | -14.76 | 4.16 | -7.34 | -86.72 | -3.84 | 15.22 | -2.45 | -15.41 | 3.98 | -7.44 | -85.71 | -4.07 | 15.53 | -2.62 | -15.96 | 3.8 | -7.24 | -85.43 | -3.8 | 15.68 | -2.38 | -15.61 | 3.85 | -7.06 | -87.58 | -3.68 | 12.86 | -2.23 | -15.68 | 3.75 | -7.17 | -88.76 | -3.76 | 12.25 | -2.33 | -15.62 | 3.82 | -7.17 | -88.37 | -3.58 | 13.46 | -2.22 | -15.04 | 4.04 | -7.16 | -89.4 | -3.36 | 11.72 | -2.08 | -14.61 | 4.19 | -7.19 | -90.92 | -3.33 | 9.8 | -2.07 | -14.56 | 4.21 | -7.34 | -92.46 | -3.28 | 9.08 | -2.11 | -14.13 | 4.45 | -7.68 | -92.84 | -3.14 | 8.31 | -2.14 | -13.41 | 4.87 | -8.12 | -91.61 | -3.3 | 7.31 | -2.4 | -13.4 | 5.03 | -8.35 | -90.27 | -3.34 | 6.96 | -2.49 | -13.32 | 5.14 | -8.41 | -88.59 | -3.04 | 7.8 | -2.32 | -12.64 | 5.46 | -8.49 | -86.84 | -2.72 | 5.28 | -2.13 | -12 | 5.78 | -8.68 | -82.42 | -3.06 | 4.43 | -2.42 | -12.48 | 5.64 | -8.26 | -78.55 | -3.07 | 5.18 | -2.28 | -12.87 | 5.29 | -7.93 | -76.9 | -2.91 | 5.4 | -2.07 | -12.86 | 5.16 | -7.44 | -75.37 | -2.77 | 4.13 | -1.82 | -12.92 | 4.97 | -7.11 | -74.99 | -3.06 | 3.57 | -1.89 | -13.93 | 4.44 | -6.94 | -74.88 | -3.31 | 5.61 | -1.96 | -15.04 | 3.92 | -6.64 | -75.04 | -2.98 | 5.89 | -1.64 | -14.7 | 3.93 | -6.38 | -76.55 | -2.94 | 4.21 | -1.51 | -14.99 | 3.73 | -6.29 | -78.13 | -3.17 | 4.15 | -1.6 | -16.02 | 3.34 | -6.44 | -79.73 | -3.29 | 5.1 | -1.72 | -16.37 | 3.25 | -6.58 | -79.95 | -3.23 | 5.5 | -1.74 | -15.95 | 3.42 | -6.47 | -80.06 | -3.11 | 5.05 | -1.63 | -15.8 | 3.44 | -6.56 | -81.44 | -3.25 | 4.67 | -1.74 | -16.09 | 3.37 | -6.8 | -81.22 | -3.3 | 6.09 | -1.87 | -15.84 | 3.52 | -7.06 | -81.31 | -3.28 | 6.02 | -1.96 | -15.3 | 3.8 | -7.18 | -80.53 | -3.31 | 6.26 | -2.03 | -15.15 | 3.9 | -7.18 | -79.8 | -3.18 | 6.92 | -1.95 | -14.78 | 4.03 | -7.3 | -79.18 | -3.04 | 6.31 | -1.91 | -14.19 | 4.31 | -7.35 | -77.88 | -3.13 | 5.65 | -1.99 | -14.21 | 4.34 | -7.36 | -77.76 | -3.24 | 6.16 | -2.06 | -14.48 | 4.24 | -7.34 | -77.43 | -2.99 | 7.17 | -1.89 | -13.94 | 4.43 | -7.4 | -77.34 | -2.81 | 5.32 | -1.81 | -13.31 | 4.74 | -7.61 | -76.66 | -3.05 | 4.58 | -2.05 | -13.51 | 4.76
159 | I158i160 | 40 | 250 | -7.12 | -106.3 | -8.58 | -0.96 | -4.88 | -20.43 | 2.93 | -7.5 | -103.58 | -8.65 | 0.97 | -5.1 | -21.43 | 2.69 | -7.63 | -101.73 | -8.56 | 2.31 | -5.12 | -22.12 | 2.51 | -7.93 | -99.64 | -8.5 | 3.78 | -5.25 | -22.99 | 2.3 | -8.13 | -98.43 | -8.41 | 2.45 | -5.29 | -24.88 | 1.88 | -8.22 | -95.79 | -8.45 | 2.91 | -5.35 | -27.03 | 1.53 | -8.28 | -96.06 | -8.4 | 0.79 | -5.35 | -29.43 | 1.24 | -8.61 | -93.91 | -8.69 | -0.03 | -5.65 | -33.23 | 0.88 | -8.53 | -88.71 | -8.87 | 2.3 | -5.7 | -32.76 | 0.81 | -7.7 | -85.81 | -8.32 | 4.24 | -5 | -30.28 | 0.95 | -7.07 | -86.79 | -7.91 | 2.39 | -4.48 | -28.71 | 1.08 | -6.85 | -86.69 | -8.03 | 1.78 | -4.42 | -27.22 | 1.3 | -6.55 | -84.45 | -8.01 | 5.03 | -4.24 | -25.56 | 1.52 | -6.1 | -84.77 | -7.64 | 5.71 | -3.83 | -24.7 | 1.6 | -5.78 | -87 | -7.4 | 3.83 | -3.54 | -23.98 | 1.68 | -6.12 | -88.19 | -7.8 | 3.55 | -3.91 | -24.03 | 1.76 | -6.34 | -88.33 | -7.89 | 4.14 | -4.07 | -24.83 | 1.66 | -6.62 | -87.93 | -8.14 | 3.21 | -4.33 | -26.15 | 1.56 | -6.53 | -85.41 | -8.35 | 4.37 | -4.37 | -24.94 | 1.81 | -6.32 | -86.16 | -8.45 | 4.96 | -4.3 | -23.19 | 2.14 | -6.28 | -86.07 | -8.48 | 6.6 | -4.3 | -22.71 | 2.25 | -6.05 | -86.49 | -8.24 | 6.21 | -4.06 | -22.27 | 2.27 | -5.92 | -87.84 | -8.32 | 5.1 | -4.03 | -21.24 | 2.5 | -5.74 | -89.34 | -8.24 | 4.52 | -3.9 | -20.57 | 2.66 | -5.98 | -90.48 | -8.61 | 3.3 | -4.2 | -20.27 | 2.82 | -6.16 | -90.03 | -9.26 | 3.4 | -4.58 | -19.19 | 3.3 | -5.97 | -89.38 | -9.71 | 7.19 | -4.66 | -17.48 | 4.05 | -5.92 | -90.43 | -10.01 | 11.5 | -4.77 | -16.41 | 4.66 | -5.89 | -89.51 | -9.99 | 18.36 | -4.8 | -15.67 | 5.11 | -5.73 | -89.65 | -9.61 | 24.24 | -4.62 | -14.82 | 5.55 | -5.55 | -90.92 | -8.91 | 29.43 | -4.35 | -13.88 | 6.04 | -5.59 | -93.49 | -8.03 | 30.64 | -4.1 | -13.5 | 6.13 | -5.83 | -94.67 | -7.33 | 30.82 | -3.96 | -13.52 | 6.03 | -6.13 | -94.85 | -6.78 | 31.6 | -3.88 | -13.45 | 6.02 | -6.38 | -95.17 | -6.06 | 30.47 | -3.63 | -13.46 | 5.84 | -6.62 | -95.24 | -5.49 | 26.88 | -3.37 | -13.96 | 5.32 | -6.86 | -94.09 | -5.43 | 23.9 | -3.36 | -14.96 | 4.71 | -7.04 | -92.25 | -5.48 | 23.54 | -3.43 | -15.57 | 4.41 | -7.26 | -89.65 | -5.41 | 23.92 | -3.45 | -15.98 | 4.2 | -7.16 | -86.77 | -5.07 | 23.97 | -3.18 | -16.27 | 3.92 | -7.02 | -85.15 | -4.91 | 22.9 | -2.99 | -16.87 | 3.57 | -6.84 | -83.17 | -4.76 | 23.01 | -2.81 | -17.3 | 3.32 | -6.79 | -81.14 | -4.65 | 23.04 | -2.71 | -17.75 | 3.11 | -6.59 | -79.66 | -4.51 | 22.22 | -2.53 | -18.42 | 2.81 | -6.26 | -79.32 | -4.37 | 20.57 | -2.28 | -19.28 | 2.47 | -6.01 | -79.72 | -4.4 | 18.81 | -2.18 | -20.49 | 2.13 | -5.95 | -79.74 | -4.7 | 18.15 | -2.32 | -22.23 | 1.77 | -5.87 | -79.84 | -5 | 19.49 | -2.45 | -22.91 | 1.68 | -5.72 | -80.34 | -4.96 | 21.18 | -2.37 | -21.69 | 1.92 | -5.5 | -81.29 | -4.7 | 21.63 | -2.14 | -20.48 | 2.14 | -5.52 | -83.1 | -4.65 | 21.57 | -2.14 | -19.36 | 2.42 | -5.8 | -83.48 | -4.68 | 23.12 | -2.3 | -18.26 | 2.79 | -5.99 | -83.91 | -4.45 | 23.03 | -2.27 | -17.51 | 3.04 | -6.14 | -83.21 | -4.38 | 21.94 | -2.28 | -17.83 | 2.93 | -6 | -83.85 | -4.26 | 20.59 | -2.15 | -17.99 | 2.83 | -6.24 | -84.76 | -4.49 | 19.88 | -2.38 | -18.13 | 2.86 | -6.51 | -84.18 | -4.69 | 20.56 | -2.61 | -18.24 | 2.92 | -6.55 | -83.97 | -4.73 | 20.69 | -2.65 | -18.33 | 2.91 | -6.42 | -84.17 | -4.54 | 21.66 | -2.5 | -17.66 | 3.09 | -6.25 | -86.08 | -4.1 | 21.11 | -2.19 | -16.42 | 3.44 | -6.58 | -87.33 | -4.07 | 19.15 | -2.31 | -16.16 | 3.59 | -6.92 | -86.04 | -4.24 | 19.3 | -2.54 | -16.39 | 3.59 | -6.74 | -86.38 | -3.83 | 18.24 | -2.22 | -15.84 | 3.7 | -6.8 | -87.79 | -3.76 | 14.8 | -2.19 | -16.03 | 3.62 | -6.96 | -86.46 | -4.06 | 14.44 | -2.41 | -16.92 | 3.37 | -6.99 | -85.9 | -4.27 | 15.14 | -2.55 | -17.42 | 3.22 | -6.74 | -85.91 | -4 | 15.78 | -2.29 | -16.9 | 3.32 | -6.54 | -88.13 | -3.79 | 13.59 | -2.08 | -16.6 | 3.33 | -6.58 | -89.31 | -3.77 | 13.23 | -2.1 | -16.27 | 3.46 | -6.53 | -89.25 | -3.49 | 14.24 | -1.92 | -15.44 | 3.73 | -6.45 | -90.68 | -3.22 | 12.4 | -1.73 | -14.96 | 3.86 | -6.43 | -92.81 | -3.15 | 10.31 | -1.68 | -14.79 | 3.92 | -6.53 | -94.67 | -3.06 | 9.46 | -1.68 | -14.25 | 4.17 | -6.85 | -95.32 | -2.9 | 8.54 | -1.7 | -13.53 | 4.56 | -7.25 | -94.63 | -3.01 | 7.24 | -1.91 | -13.51 | 4.69 | -7.4 | -94.06 | -3.05 | 6.69 | -1.98 | -13.52 | 4.73 | -7.37 | -93.44 | -2.75 | 7.27 | -1.78 | -12.87 | 5.01 | -7.53 | -93.6 | -2.42 | 4.54 | -1.62 | -12.09 | 5.38 | -7.89 | -90.37 | -2.75 | 3.39 | -1.95 | -12.55 | 5.3 | -7.69 | -87.19 | -2.79 | 3.81 | -1.9 | -12.91 | 5.04 | -7.55 | -85.81 | -2.68 | 4.03 | -1.79 | -12.81 | 5.02 | -7.27 | -83.9 | -2.51 | 2.87 | -1.58 | -12.76 | 4.93 | -7.08 | -83.1 | -2.82 | 2.06 | -1.7 | -13.7 | 4.46 | -7.01 | -82.52 | -3.08 | 3.86 | -1.82 | -14.57 | 4.08 | -6.82 | -82.48 | -2.82 | 4.05 | -1.6 | -14.23 | 4.14 | -6.65 | -83.23 | -2.82 | 2.35 | -1.53 | -14.49 | 3.98 | -6.69 | -83.94 | -3.13 | 2.53 | -1.72 | -15.38 | 3.67 | -6.89 | -84.17 | -3.28 | 4.01 | -1.89 | -15.6 | 3.66 | -6.95 | -83.02 | -3.18 | 4.97 | -1.86 | -15.23 | 3.81 | -6.7 | -82.5 | -3.02 | 4.74 | -1.66 | -15.18 | 3.73 | -6.67 | -83.54 | -3.1 | 4.23 | -1.69 | -15.51 | 3.6 | -6.81 | -83.77 | -3.14 | 5.57 | -1.78 | -15.39 | 3.68 | -7.02 | -83.99 | -3.15 | 5.6 | -1.86 | -14.99 | 3.9 | -7.14 | -83.16 | -3.14 | 6.09 | -1.9 | -14.76 | 4.03 | -7.13 | -82.46 | -2.95 | 7 | -1.78 | -14.28 | 4.2 | -7.18 | -81.81 | -2.77 | 6.22 | -1.69 | -13.73 | 4.44 | -7.17 | -80.74 | -2.81 | 5.49 | -1.71 | -13.79 | 4.42 | -7.12 | -81.14 | -2.89 | 5.84 | -1.75 | -14.07 | 4.29 | -7.14 | -81.47 | -2.62 | 6.59 | -1.59 | -13.4 | 4.56 | -7.27 | -81.7 | -2.42 | 4.59 | -1.51 | -12.68 | 4.93 | -7.55 | -80.8 | -2.65 | 3.62 | -1.76 | -12.8 | 5.02
158 | M | 40 | 260 | -7.54 | -109.05 | -8.1 | -1.67 | -4.9 | -21.03 | 2.74 | -7.96 | -105.76 | -8.16 | -0.11 | -5.13 | -22.35 | 2.41 | -8.08 | -102.92 | -8.07 | 0.8 | -5.13 | -23.52 | 2.1 | -8.35 | -100.34 | -8.01 | 1.95 | -5.21 | -24.44 | 1.91 | -8.52 | -98.5 | -7.94 | 0.2 | -5.24 | -26.83 | 1.45 | -8.56 | -95.18 | -8.02 | 0.34 | -5.28 | -30.14 | 0.99 | -8.5 | -94.99 | -8.01 | -2.24 | -5.24 | -33.82 | 0.65 | -8.75 | -92.68 | -8.38 | -3.29 | -5.56 | -38.68 | 0.38 | -8.58 | -87.32 | -8.65 | -0.98 | -5.61 | -35.42 | 0.56 | -7.62 | -84.16 | -8.16 | 1.16 | -4.89 | -30.67 | 0.89 | -6.84 | -85.36 | -7.77 | -0.62 | -4.29 | -27.31 | 1.23 | -6.52 | -86.05 | -7.95 | -1.09 | -4.2 | -24.83 | 1.62 | -6.23 | -84.43 | -7.94 | 2.2 | -4.03 | -23.8 | 1.79 | -5.77 | -84.81 | -7.61 | 3 | -3.63 | -23.02 | 1.87 | -5.44 | -87.09 | -7.4 | 1 | -3.36 | -22.27 | 1.98 | -5.73 | -88.45 | -7.88 | 0.88 | -3.73 | -21.92 | 2.15 | -5.91 | -88.69 | -8 | 1.73 | -3.88 | -22.3 | 2.09 | -6.11 | -88.65 | -8.31 | 1.43 | -4.13 | -22.1 | 2.21 | -5.95 | -86.66 | -8.54 | 3.11 | -4.14 | -20.72 | 2.6 | -5.73 | -87.9 | -8.65 | 4.55 | -4.06 | -19.55 | 2.95 | -5.69 | -88.73 | -8.64 | 6.67 | -4.04 | -19.19 | 3.07 | -5.48 | -89.58 | -8.32 | 6.55 | -3.79 | -19.14 | 2.99 | -5.36 | -91.4 | -8.32 | 5.6 | -3.72 | -18.63 | 3.16 | -5.2 | -93.59 | -8.24 | 5.21 | -3.6 | -18.05 | 3.33 | -5.51 | -95.49 | -8.59 | 4.11 | -3.93 | -18.14 | 3.43 | -5.83 | -95.55 | -9.2 | 4.73 | -4.38 | -17.85 | 3.74 | -5.77 | -95.02 | -9.5 | 9.27 | -4.49 | -16.69 | 4.35 | -5.82 | -95.81 | -9.59 | 13.31 | -4.6 | -15.91 | 4.85 | -5.88 | -94.73 | -9.43 | 18.99 | -4.65 | -15.38 | 5.2 | -5.76 | -94.58 | -9.03 | 23.43 | -4.48 | -14.63 | 5.58 | -5.6 | -95.69 | -8.42 | 27.8 | -4.25 | -13.6 | 6.17 | -5.7 | -98.41 | -7.65 | 28.79 | -4.07 | -13.08 | 6.44 | -6.01 | -99.57 | -7.04 | 29.13 | -4 | -12.97 | 6.47 | -6.35 | -99.29 | -6.5 | 30.02 | -3.94 | -12.88 | 6.49 | -6.67 | -99.42 | -5.77 | 28.99 | -3.69 | -12.76 | 6.39 | -7.01 | -99.18 | -5.23 | 25.09 | -3.46 | -13.23 | 5.85 | -7.33 | -97.59 | -5.21 | 22.09 | -3.49 | -14.21 | 5.21 | -7.56 | -94.99 | -5.28 | 21.92 | -3.57 | -14.87 | 4.85 | -7.84 | -91.38 | -5.22 | 22.3 | -3.6 | -15.38 | 4.58 | -7.69 | -87.03 | -4.91 | 22.53 | -3.3 | -15.91 | 4.15 | -7.44 | -84.47 | -4.73 | 21.85 | -3.06 | -16.58 | 3.72 | -7.12 | -82.2 | -4.54 | 22.03 | -2.79 | -17.08 | 3.4 | -6.91 | -80.06 | -4.38 | 22 | -2.59 | -17.53 | 3.14 | -6.6 | -78.67 | -4.2 | 20.94 | -2.34 | -18.18 | 2.83 | -6.21 | -78.59 | -4.03 | 18.75 | -2.06 | -19.13 | 2.45 | -5.91 | -79.16 | -4.11 | 16.71 | -1.97 | -20.73 | 2.01 | -5.83 | -79.37 | -4.48 | 16.01 | -2.13 | -23.01 | 1.57 | -5.7 | -79.45 | -4.82 | 17.46 | -2.26 | -24.34 | 1.37 | -5.45 | -80.02 | -4.78 | 19.28 | -2.13 | -23.04 | 1.57 | -5.18 | -81.36 | -4.51 | 19.71 | -1.87 | -21.5 | 1.82 | -5.16 | -83.82 | -4.46 | 19.7 | -1.85 | -19.91 | 2.18 | -5.45 | -84.85 | -4.46 | 21.15 | -2.01 | -18.39 | 2.66 | -5.68 | -85.73 | -4.23 | 20.88 | -2 | -17.49 | 2.95 | -5.91 | -85.33 | -4.16 | 19.57 | -2.05 | -17.7 | 2.89 | -5.87 | -85.89 | -4.05 | 17.9 | -1.97 | -17.9 | 2.8 | -6.13 | -86.08 | -4.34 | 16.99 | -2.23 | -18.48 | 2.7 | -6.35 | -85.08 | -4.61 | 17.53 | -2.48 | -19.01 | 2.61 | -6.33 | -84.86 | -4.69 | 17.73 | -2.51 | -19.28 | 2.54 | -6.17 | -85.43 | -4.57 | 18.76 | -2.39 | -18.61 | 2.71 | -6.05 | -87.59 | -4.19 | 18.47 | -2.15 | -17.2 | 3.1 | -6.42 | -88.56 | -4.19 | 17.03 | -2.31 | -16.86 | 3.29 | -6.78 | -86.84 | -4.37 | 17.39 | -2.55 | -17.17 | 3.27 | -6.56 | -86.7 | -4 | 16.38 | -2.23 | -16.85 | 3.26 | -6.55 | -87.67 | -3.97 | 13.29 | -2.2 | -17.29 | 3.09 | -6.58 | -86.2 | -4.28 | 13.65 | -2.38 | -18.43 | 2.76 | -6.53 | -86.1 | -4.47 | 14.74 | -2.47 | -18.88 | 2.65 | -6.24 | -86.39 | -4.2 | 15.89 | -2.2 | -18.19 | 2.78 | -6.01 | -88.69 | -3.9 | 14.32 | -1.94 | -17.53 | 2.91 | -5.98 | -89.86 | -3.78 | 14.22 | -1.87 | -16.93 | 3.1 | -5.89 | -90.13 | -3.4 | 15.02 | -1.62 | -15.84 | 3.42 | -5.73 | -91.97 | -3.08 | 13.08 | -1.37 | -15.31 | 3.54 | -5.67 | -94.7 | -2.97 | 10.83 | -1.29 | -15.02 | 3.63 | -5.73 | -96.89 | -2.84 | 9.84 | -1.25 | -14.37 | 3.9 | -6.02 | -97.81 | -2.66 | 8.77 | -1.26 | -13.65 | 4.26 | -6.39 | -97.65 | -2.71 | 7.18 | -1.42 | -13.62 | 4.35 | -6.44 | -97.84 | -2.76 | 6.43 | -1.46 | -13.72 | 4.32 | -6.34 | -98.29 | -2.47 | 6.74 | -1.25 | -13.09 | 4.55 | -6.57 | -100.37 | -2.12 | 3.8 | -1.12 | -12.19 | 4.99 | -7.09 | -98.32 | -2.45 | 2.36 | -1.49 | -12.62 | 4.95 | -7.11 | -95.82 | -2.52 | 2.44 | -1.53 | -12.95 | 4.78 | -7.18 | -94.71 | -2.45 | 2.67 | -1.5 | -12.77 | 4.87 | -7.1 | -92.43 | -2.26 | 1.61 | -1.35 | -12.59 | 4.88 | -7.06 | -91.2 | -2.58 | 0.54 | -1.52 | -13.47 | 4.49 | -7.07 | -90.17 | -2.84 | 2.1 | -1.69 | -14.1 | 4.25 | -7 | -89.92 | -2.66 | 2.22 | -1.55 | -13.75 | 4.35 | -6.93 | -89.92 | -2.7 | 0.49 | -1.55 | -13.98 | 4.23 | -7.09 | -89.76 | -3.08 | 0.9 | -1.85 | -14.74 | 4 | -7.34 | -88.61 | -3.28 | 2.93 | -2.06 | -14.82 | 4.07 | -7.33 | -86.09 | -3.14 | 4.44 | -1.97 | -14.5 | 4.19 | -6.94 | -84.95 | -2.92 | 4.42 | -1.69 | -14.55 | 4.02 | -6.77 | -85.65 | -2.95 | 3.79 | -1.65 | -14.93 | 3.82 | -6.83 | -86.32 | -2.99 | 5.04 | -1.69 | -14.93 | 3.84 | -6.99 | -86.66 | -3.01 | 5.17 | -1.76 | -14.68 | 4 | -7.1 | -85.79 | -2.96 | 5.93 | -1.78 | -14.37 | 4.15 | -7.08 | -85.11 | -2.72 | 7.07 | -1.62 | -13.78 | 4.37 | -7.07 | -84.43 | -2.5 | 6.13 | -1.48 | -13.28 | 4.57 | -6.98 | -83.59 | -2.49 | 5.33 | -1.44 | -13.36 | 4.5 | -6.88 | -84.52 | -2.54 | 5.52 | -1.43 | -13.65 | 4.34 | -6.94 | -85.51 | -2.26 | 6.02 | -1.28 | -12.86 | 4.69 | -7.14 | -86.05 | -2.02 | 3.85 | -1.2 | -12.05 | 5.12 | -7.5 | -84.93 | -2.24 | 2.65 | -1.47 | -12.09 | 5.27
157 | M | 40 | 270 | -8.03 | -109.22 | -8.05 | -1 | -5.14 | -21.04 | 2.81 | -8.37 | -104.93 | -8.08 | 0.79 | -5.29 | -22.43 | 2.43 | -8.43 | -101.63 | -7.89 | 1.59 | -5.21 | -23.63 | 2.09 | -8.57 | -98.47 | -7.81 | 2.25 | -5.21 | -24.9 | 1.81 | -8.59 | -96.53 | -7.77 | 0.53 | -5.18 | -27.36 | 1.35 | -8.48 | -93.24 | -7.87 | 0.65 | -5.17 | -31.4 | 0.85 | -8.34 | -93.62 | -7.84 | -1.57 | -5.08 | -34.38 | 0.6 | -8.52 | -91.62 | -8.19 | -2.46 | -5.34 | -39.21 | 0.35 | -8.27 | -87.23 | -8.38 | -0.56 | -5.32 | -35.87 | 0.52 | -7.31 | -84.85 | -7.91 | 1.63 | -4.6 | -31.32 | 0.8 | -6.6 | -86.64 | -7.51 | -0.5 | -4.04 | -28.19 | 1.08 | -6.34 | -87.45 | -7.71 | -1.26 | -3.99 | -25.32 | 1.5 | -6.05 | -85.79 | -7.72 | 2.24 | -3.84 | -24.1 | 1.69 | -5.65 | -86.38 | -7.36 | 3.59 | -3.45 | -23.58 | 1.72 | -5.31 | -88.92 | -7.15 | 1.74 | -3.17 | -22.71 | 1.84 | -5.62 | -90.1 | -7.61 | 2.06 | -3.55 | -22.28 | 2.02 | -5.8 | -90.7 | -7.69 | 2.7 | -3.69 | -22.63 | 1.97 | -6.05 | -90.71 | -7.93 | 2.15 | -3.94 | -23.06 | 1.93 | -5.97 | -88.75 | -8.12 | 4.14 | -3.97 | -21.99 | 2.19 | -5.74 | -89.94 | -8.15 | 5.27 | -3.86 | -20.62 | 2.54 | -5.71 | -90.4 | -8.06 | 6.95 | -3.82 | -20.35 | 2.61 | -5.49 | -91.39 | -7.77 | 6.61 | -3.56 | -20.15 | 2.59 | -5.41 | -93.1 | -7.77 | 5.74 | -3.52 | -19.69 | 2.72 | -5.23 | -95.35 | -7.62 | 5.42 | -3.37 | -18.97 | 2.91 | -5.53 | -97.36 | -7.79 | 3.93 | -3.62 | -19.39 | 2.85 | -5.86 | -97.51 | -8.22 | 3.86 | -3.99 | -19.49 | 2.94 | -5.79 | -96.99 | -8.47 | 5.83 | -4.07 | -18.49 | 3.34 | -5.86 | -98.23 | -8.67 | 7.97 | -4.23 | -17.61 | 3.78 | -5.97 | -97.2 | -8.76 | 11.92 | -4.36 | -17.07 | 4.1 | -5.94 | -96.99 | -8.81 | 15.82 | -4.42 | -16.12 | 4.62 | -5.83 | -97.9 | -8.56 | 20.81 | -4.34 | -14.82 | 5.37 | -5.95 | -100.32 | -7.99 | 23.83 | -4.28 | -13.95 | 5.93 | -6.29 | -101.44 | -7.42 | 25.44 | -4.28 | -13.66 | 6.14 | -6.75 | -100.79 | -6.85 | 27.54 | -4.28 | -13.46 | 6.3 | -7.12 | -100.29 | -6.12 | 27.43 | -4.07 | -13.28 | 6.28 | -7.39 | -99.37 | -5.48 | 24.37 | -3.75 | -13.59 | 5.8 | -7.71 | -96.93 | -5.4 | 22.07 | -3.74 | -14.48 | 5.2 | -7.89 | -93.69 | -5.4 | 22.28 | -3.77 | -15.11 | 4.83 | -8.02 | -89.67 | -5.26 | 23.08 | -3.69 | -15.54 | 4.54 | -7.74 | -85.55 | -4.77 | 23.37 | -3.23 | -15.72 | 4.21 | -7.35 | -83.25 | -4.48 | 22.24 | -2.86 | -16.3 | 3.76 | -7 | -81.66 | -4.26 | 21.84 | -2.57 | -16.72 | 3.45 | -6.82 | -80.08 | -4.09 | 21.02 | -2.38 | -17.1 | 3.23 | -6.53 | -78.65 | -4 | 19.85 | -2.19 | -17.97 | 2.85 | -6.09 | -78.74 | -3.88 | 17.55 | -1.91 | -19.12 | 2.41 | -5.83 | -79.66 | -3.96 | 15.62 | -1.84 | -20.52 | 2.03 | -5.73 | -80.23 | -4.35 | 14.88 | -2.01 | -22.83 | 1.58 | -5.64 | -80.38 | -4.63 | 16.36 | -2.12 | -23.75 | 1.44 | -5.42 | -81.27 | -4.61 | 17.92 | -2.02 | -22.66 | 1.62 | -5.19 | -82.71 | -4.39 | 18.47 | -1.81 | -21.13 | 1.89 | -5.26 | -84.65 | -4.39 | 18.65 | -1.87 | -19.8 | 2.22 | -5.54 | -85.17 | -4.38 | 20.46 | -2.01 | -18.34 | 2.67 | -5.77 | -85.73 | -4.09 | 20.36 | -1.97 | -17.29 | 3.01 | -5.96 | -85.13 | -3.95 | 18.79 | -1.95 | -17.46 | 2.94 | -5.86 | -84.89 | -3.87 | 16.66 | -1.84 | -18.2 | 2.66 | -6.04 | -85.32 | -4.22 | 15.55 | -2.11 | -19.11 | 2.47 | -6.22 | -84.56 | -4.54 | 16.32 | -2.37 | -19.71 | 2.37 | -6.11 | -84.5 | -4.65 | 17.02 | -2.38 | -20.03 | 2.29 | -5.9 | -85.33 | -4.51 | 18.59 | -2.23 | -18.96 | 2.55 | -5.72 | -87.56 | -4.05 | 18.49 | -1.92 | -17.29 | 2.99 | -6.02 | -89.45 | -3.99 | 16.88 | -2.02 | -16.69 | 3.25 | -6.36 | -88.64 | -4.12 | 17.26 | -2.24 | -16.68 | 3.34 | -6.21 | -89.41 | -3.75 | 16.29 | -1.96 | -16.07 | 3.47 | -6.32 | -91.07 | -3.69 | 13.17 | -1.96 | -16.13 | 3.44 | -6.48 | -90.09 | -3.92 | 13.27 | -2.16 | -16.71 | 3.29 | -6.62 | -89.91 | -4.07 | 13.86 | -2.3 | -16.75 | 3.33 | -6.48 | -89.39 | -3.78 | 14.58 | -2.08 | -16.19 | 3.47 | -6.32 | -91.09 | -3.54 | 12.43 | -1.87 | -15.93 | 3.49 | -6.27 | -91.36 | -3.48 | 12.29 | -1.81 | -15.83 | 3.5 | -6.14 | -91.13 | -3.2 | 13.13 | -1.6 | -15.21 | 3.68 | -6 | -92.55 | -2.9 | 11.35 | -1.37 | -14.73 | 3.79 | -5.93 | -94.78 | -2.79 | 9.44 | -1.28 | -14.51 | 3.85 | -6 | -96.72 | -2.59 | 8.43 | -1.19 | -13.77 | 4.16 | -6.19 | -97.04 | -2.38 | 7.03 | -1.13 | -13.22 | 4.41 | -6.48 | -96.76 | -2.47 | 5.05 | -1.28 | -13.35 | 4.42 | -6.42 | -96.26 | -2.56 | 3.82 | -1.3 | -13.86 | 4.17 | -6.26 | -97.03 | -2.31 | 4.09 | -1.09 | -13.35 | 4.32 | -6.34 | -99.25 | -2.03 | 1.14 | -0.94 | -12.67 | 4.61 | -6.84 | -97.76 | -2.41 | -0.08 | -1.35 | -13.1 | 4.59 | -6.78 | -95.89 | -2.5 | 0.37 | -1.38 | -13.51 | 4.39 | -6.81 | -95.09 | -2.43 | 0.81 | -1.35 | -13.31 | 4.48 | -6.7 | -94.05 | -2.28 | -0.54 | -1.2 | -13.23 | 4.45 | -6.73 | -92.98 | -2.64 | -1.31 | -1.44 | -14.14 | 4.1 | -6.82 | -92.39 | -2.98 | 0.63 | -1.68 | -14.88 | 3.86 | -6.76 | -92.31 | -2.82 | 1.51 | -1.56 | -14.51 | 3.98 | -6.82 | -92.28 | -2.84 | 0.33 | -1.6 | -14.49 | 4.01 | -6.99 | -92.02 | -3.11 | 1.11 | -1.83 | -14.94 | 3.9 | -7.24 | -91 | -3.21 | 3.12 | -1.99 | -14.72 | 4.08 | -7.24 | -88.71 | -3.03 | 4.57 | -1.87 | -14.28 | 4.25 | -6.96 | -87.77 | -2.79 | 4.22 | -1.62 | -14.17 | 4.18 | -6.88 | -88.45 | -2.84 | 3.98 | -1.62 | -14.41 | 4.06 | -7.04 | -88.51 | -2.8 | 5.31 | -1.65 | -13.99 | 4.28 | -7.26 | -87.81 | -2.74 | 5.18 | -1.7 | -13.53 | 4.55 | -7.32 | -86.37 | -2.68 | 5.41 | -1.69 | -13.33 | 4.65 | -7.23 | -85.11 | -2.46 | 6.15 | -1.51 | -12.95 | 4.77 | -7.22 | -84.35 | -2.26 | 5.06 | -1.38 | -12.49 | 4.96 | -7.13 | -83.07 | -2.3 | 4.14 | -1.38 | -12.68 | 4.85 | -6.96 | -83.44 | -2.36 | 4.35 | -1.35 | -13.07 | 4.61 | -6.91 | -84.24 | -2.05 | 4.84 | -1.13 | -12.42 | 4.86 | -7.06 | -84.37 | -1.83 | 2.53 | -1.05 | -11.69 | 5.26 | -7.26 | -83.16 | -2.07 | 1.18 | -1.28 | -11.91 | 5.27
156 | I155i157 | 40 | 280 | -7.69 | -110.42 | -7.84 | -0.85 | -4.88 | -20.15 | 3.03 | -8.03 | -106.69 | -7.9 | 0.87 | -5.06 | -21.3 | 2.72 | -8.14 | -104.21 | -7.77 | 1.98 | -5.03 | -21.96 | 2.53 | -8.36 | -101.32 | -7.67 | 2.97 | -5.07 | -22.85 | 2.32 | -8.44 | -99.66 | -7.61 | 1.5 | -5.05 | -24.6 | 1.92 | -8.4 | -97.01 | -7.67 | 1.74 | -5.05 | -27.06 | 1.55 | -8.38 | -97.63 | -7.6 | -0.43 | -5 | -28.72 | 1.38 | -8.67 | -95.82 | -7.9 | -1.33 | -5.28 | -31.79 | 1.14 | -8.57 | -91.26 | -8.07 | 0.56 | -5.31 | -31.14 | 1.02 | -7.74 | -88.46 | -7.57 | 2.47 | -4.64 | -29.45 | 1.02 | -7.14 | -89.66 | -7.17 | 0.43 | -4.14 | -28.48 | 1.06 | -6.92 | -89.63 | -7.31 | -0.33 | -4.09 | -28.73 | 1.1 | -6.6 | -87.41 | -7.31 | 2.94 | -3.93 | -29.7 | 1.08 | -6.17 | -87.8 | -6.94 | 3.91 | -3.53 | -28.54 | 1.14 | -5.86 | -90.23 | -6.71 | 1.98 | -3.25 | -27.75 | 1.21 | -6.21 | -91.06 | -7.13 | 2.07 | -3.64 | -27.35 | 1.33 | -6.44 | -91.08 | -7.22 | 2.6 | -3.79 | -27.29 | 1.33 | -6.71 | -90.52 | -7.43 | 1.84 | -4.04 | -28.79 | 1.23 | -6.55 | -88.09 | -7.56 | 3.35 | -4.01 | -34.09 | 1.17 | -6.3 | -88.95 | -7.63 | 3.76 | -3.92 | -30.55 | 1.4 | -6.24 | -89.2 | -7.6 | 4.9 | -3.88 | -28.74 | 1.5 | -6 | -89.99 | -7.38 | 4.45 | -3.66 | -27.38 | 1.54 | -5.91 | -91.4 | -7.47 | 3.63 | -3.65 | -25.12 | 1.76 | -5.7 | -93.33 | -7.35 | 3.52 | -3.49 | -23.63 | 1.96 | -5.98 | -94.95 | -7.57 | 2.26 | -3.74 | -23.85 | 1.95 | -6.24 | -94.77 | -8 | 2.06 | -4.08 | -23.43 | 2.07 | -6.09 | -94.24 | -8.32 | 4.01 | -4.15 | -21.08 | 2.6 | -6.11 | -95.41 | -8.58 | 6.75 | -4.3 | -19.49 | 3.13 | -6.15 | -94.45 | -8.65 | 11.64 | -4.39 | -18.4 | 3.55 | -6.08 | -94.4 | -8.56 | 16.01 | -4.36 | -17.25 | 4.05 | -5.94 | -95.48 | -8.15 | 20.65 | -4.19 | -15.82 | 4.71 | -6.08 | -97.89 | -7.5 | 22.73 | -4.06 | -15 | 5.14 | -6.39 | -98.88 | -6.99 | 23.61 | -4.03 | -14.73 | 5.29 | -6.78 | -97.9 | -6.5 | 25.22 | -4 | -14.59 | 5.38 | -7.05 | -97.36 | -5.82 | 25.25 | -3.77 | -14.25 | 5.44 | -7.24 | -96.59 | -5.2 | 22.27 | -3.43 | -14.45 | 5.08 | -7.43 | -94.6 | -5.09 | 19.87 | -3.37 | -15.28 | 4.56 | -7.53 | -92.18 | -5.09 | 19.67 | -3.38 | -15.88 | 4.24 | -7.63 | -89.54 | -4.99 | 20.09 | -3.33 | -16.16 | 4.07 | -7.4 | -86.72 | -4.61 | 20.01 | -2.97 | -16.29 | 3.83 | -7.16 | -85.18 | -4.45 | 19.01 | -2.75 | -16.81 | 3.5 | -6.96 | -83.94 | -4.3 | 19.12 | -2.57 | -16.99 | 3.35 | -6.94 | -82.52 | -4.17 | 18.95 | -2.47 | -17.03 | 3.29 | -6.81 | -81 | -4.06 | 18.22 | -2.34 | -17.43 | 3.1 | -6.51 | -80.5 | -3.9 | 16.44 | -2.11 | -18.07 | 2.82 | -6.36 | -80.49 | -3.93 | 14.7 | -2.05 | -18.94 | 2.56 | -6.3 | -79.94 | -4.23 | 13.94 | -2.19 | -20.6 | 2.18 | -6.18 | -79.17 | -4.52 | 15.08 | -2.3 | -21.87 | 1.89 | -5.93 | -79.43 | -4.49 | 16.62 | -2.18 | -21.68 | 1.86 | -5.64 | -80.39 | -4.25 | 17.02 | -1.92 | -20.87 | 1.97 | -5.63 | -81.86 | -4.24 | 16.94 | -1.92 | -20.28 | 2.11 | -5.82 | -82.02 | -4.28 | 18.64 | -2.05 | -19.38 | 2.39 | -5.92 | -82.25 | -4 | 18.69 | -1.95 | -18.35 | 2.67 | -5.99 | -81.73 | -3.87 | 17.21 | -1.89 | -18.46 | 2.62 | -5.77 | -82.25 | -3.79 | 15.26 | -1.74 | -19.21 | 2.36 | -5.93 | -83.35 | -4.1 | 14.01 | -1.98 | -20.05 | 2.2 | -6.12 | -83.13 | -4.38 | 14.6 | -2.22 | -20.45 | 2.15 | -6.06 | -83.26 | -4.52 | 15.02 | -2.27 | -20.96 | 2.05 | -5.87 | -84.18 | -4.41 | 16.42 | -2.14 | -20.13 | 2.22 | -5.7 | -86.53 | -3.97 | 16.23 | -1.84 | -18.32 | 2.65 | -6 | -88.41 | -3.96 | 14.57 | -1.97 | -17.71 | 2.89 | -6.37 | -87.81 | -4.13 | 14.95 | -2.22 | -17.59 | 3.01 | -6.24 | -88.78 | -3.75 | 14.13 | -1.95 | -16.74 | 3.21 | -6.39 | -90.53 | -3.71 | 10.94 | -1.98 | -16.69 | 3.24 | -6.6 | -89.24 | -4 | 11.07 | -2.23 | -17.35 | 3.09 | -6.74 | -88.86 | -4.17 | 11.86 | -2.39 | -17.52 | 3.08 | -6.6 | -88.24 | -3.88 | 12.91 | -2.17 | -16.84 | 3.25 | -6.44 | -89.86 | -3.64 | 10.7 | -1.96 | -16.58 | 3.27 | -6.41 | -90 | -3.59 | 10.64 | -1.92 | -16.45 | 3.3 | -6.3 | -89.63 | -3.31 | 11.65 | -1.71 | -15.77 | 3.49 | -6.16 | -90.73 | -3.01 | 10.01 | -1.47 | -15.29 | 3.6 | -6.07 | -92.55 | -2.91 | 8.11 | -1.38 | -15.2 | 3.6 | -6.06 | -94.13 | -2.73 | 7.17 | -1.27 | -14.64 | 3.8 | -6.19 | -94.56 | -2.51 | 5.88 | -1.18 | -14.01 | 4.05 | -6.44 | -94.34 | -2.62 | 3.96 | -1.33 | -14.13 | 4.07 | -6.37 | -94.17 | -2.7 | 3.1 | -1.35 | -14.58 | 3.86 | -6.2 | -94.77 | -2.45 | 3.52 | -1.14 | -14.09 | 3.99 | -6.24 | -96.73 | -2.16 | 0.71 | -0.97 | -13.37 | 4.26 | -6.64 | -95.23 | -2.51 | -0.31 | -1.33 | -13.83 | 4.22 | -6.53 | -93.83 | -2.56 | 0.22 | -1.31 | -14.2 | 4.03 | -6.53 | -93.62 | -2.48 | 0.51 | -1.26 | -13.99 | 4.1 | -6.45 | -92.98 | -2.34 | -0.69 | -1.15 | -13.83 | 4.12 | -6.51 | -92.51 | -2.69 | -1.26 | -1.38 | -14.68 | 3.83 | -6.66 | -91.91 | -2.96 | 0.93 | -1.61 | -15.11 | 3.73 | -6.64 | -91.48 | -2.72 | 1.68 | -1.45 | -14.46 | 3.95 | -6.66 | -91.56 | -2.68 | 0.18 | -1.43 | -14.35 | 3.99 | -6.81 | -91.58 | -2.94 | 0.67 | -1.65 | -14.79 | 3.89 | -7.11 | -90.83 | -3.03 | 2.18 | -1.82 | -14.5 | 4.11 | -7.22 | -88.57 | -2.89 | 3.13 | -1.78 | -13.98 | 4.35 | -6.96 | -87.26 | -2.68 | 2.69 | -1.55 | -13.87 | 4.29 | -6.87 | -87.56 | -2.77 | 2.27 | -1.57 | -14.22 | 4.12 | -6.95 | -87.23 | -2.76 | 3.53 | -1.6 | -14.06 | 4.22 | -7.17 | -86.83 | -2.74 | 3.4 | -1.66 | -13.68 | 4.45 | -7.25 | -85.64 | -2.72 | 3.69 | -1.69 | -13.52 | 4.55 | -7.19 | -84.34 | -2.53 | 4.46 | -1.54 | -13.14 | 4.68 | -7.18 | -83.37 | -2.34 | 3.5 | -1.42 | -12.68 | 4.88 | -7.1 | -82.09 | -2.41 | 2.69 | -1.44 | -12.87 | 4.78 | -6.95 | -82.06 | -2.48 | 3.1 | -1.43 | -13.25 | 4.56 | -6.88 | -82.62 | -2.18 | 3.63 | -1.21 | -12.67 | 4.77 | -7 | -82.85 | -1.98 | 1.5 | -1.13 | -11.99 | 5.12 | -7.2 | -81.63 | -2.22 | 0.34 | -1.37 | -12.18 | 5.15
155 | M | 40 | 290 | -7.34 | -111.62 | -7.63 | -0.7 | -4.62 | -19.26 | 3.26 | -7.69 | -108.45 | -7.72 | 0.96 | -4.82 | -20.16 | 3 | -7.85 | -106.79 | -7.64 | 2.38 | -4.86 | -20.29 | 2.97 | -8.15 | -104.18 | -7.53 | 3.69 | -4.93 | -20.79 | 2.82 | -8.3 | -102.8 | -7.45 | 2.47 | -4.93 | -21.85 | 2.49 | -8.31 | -100.77 | -7.46 | 2.84 | -4.93 | -22.72 | 2.25 | -8.41 | -101.64 | -7.37 | 0.7 | -4.91 | -23.07 | 2.16 | -8.82 | -100.03 | -7.62 | -0.19 | -5.22 | -24.36 | 1.92 | -8.86 | -95.3 | -7.76 | 1.68 | -5.3 | -26.41 | 1.53 | -8.17 | -92.08 | -7.23 | 3.3 | -4.68 | -27.58 | 1.25 | -7.67 | -92.67 | -6.84 | 1.37 | -4.24 | -28.76 | 1.03 | -7.51 | -91.81 | -6.91 | 0.6 | -4.2 | -32.14 | 0.7 | -7.15 | -89.03 | -6.91 | 3.64 | -4.02 | -35.31 | 0.47 | -6.7 | -89.22 | -6.51 | 4.23 | -3.6 | -33.5 | 0.56 | -6.41 | -91.54 | -6.28 | 2.22 | -3.34 | -32.79 | 0.59 | -6.81 | -92.01 | -6.66 | 2.08 | -3.73 | -32.41 | 0.64 | -7.08 | -91.47 | -6.74 | 2.49 | -3.9 | -31.94 | 0.69 | -7.37 | -90.34 | -6.93 | 1.53 | -4.14 | -34.52 | 0.53 | -7.13 | -87.42 | -6.99 | 2.56 | -4.05 | -46.19 | 0.14 | -6.86 | -87.97 | -7.11 | 2.24 | -3.97 | -40.47 | 0.26 | -6.78 | -87.99 | -7.14 | 2.84 | -3.95 | -37.12 | 0.38 | -6.52 | -88.59 | -7 | 2.29 | -3.75 | -34.61 | 0.5 | -6.4 | -89.7 | -7.17 | 1.53 | -3.77 | -30.56 | 0.8 | -6.17 | -91.31 | -7.09 | 1.62 | -3.61 | -28.28 | 1.02 | -6.43 | -92.55 | -7.36 | 0.59 | -3.87 | -28.3 | 1.04 | -6.63 | -92.03 | -7.78 | 0.26 | -4.18 | -27.36 | 1.21 | -6.39 | -91.49 | -8.16 | 2.19 | -4.22 | -23.67 | 1.86 | -6.36 | -92.58 | -8.49 | 5.53 | -4.37 | -21.37 | 2.47 | -6.33 | -91.69 | -8.55 | 11.35 | -4.41 | -19.74 | 3 | -6.23 | -91.81 | -8.3 | 16.2 | -4.3 | -18.37 | 3.48 | -6.06 | -93.06 | -7.74 | 20.48 | -4.03 | -16.82 | 4.06 | -6.21 | -95.46 | -7.01 | 21.64 | -3.83 | -16.04 | 4.35 | -6.5 | -96.33 | -6.56 | 21.79 | -3.78 | -15.81 | 4.45 | -6.82 | -95.02 | -6.14 | 22.91 | -3.72 | -15.71 | 4.47 | -6.99 | -94.43 | -5.52 | 23.06 | -3.46 | -15.21 | 4.6 | -7.08 | -93.82 | -4.93 | 20.17 | -3.12 | -15.31 | 4.36 | -7.15 | -92.28 | -4.78 | 17.66 | -3.01 | -16.09 | 3.92 | -7.18 | -90.67 | -4.78 | 17.05 | -2.99 | -16.64 | 3.66 | -7.23 | -89.42 | -4.72 | 17.1 | -2.96 | -16.78 | 3.59 | -7.06 | -87.89 | -4.45 | 16.65 | -2.71 | -16.85 | 3.45 | -6.97 | -87.11 | -4.42 | 15.78 | -2.64 | -17.32 | 3.24 | -6.93 | -86.22 | -4.34 | 16.41 | -2.58 | -17.26 | 3.24 | -7.05 | -84.95 | -4.24 | 16.88 | -2.57 | -16.95 | 3.36 | -7.08 | -83.36 | -4.11 | 16.58 | -2.49 | -16.89 | 3.35 | -6.94 | -82.25 | -3.93 | 15.34 | -2.31 | -17.03 | 3.23 | -6.89 | -81.31 | -3.9 | 13.78 | -2.26 | -17.35 | 3.09 | -6.86 | -79.64 | -4.12 | 13 | -2.37 | -18.37 | 2.78 | -6.72 | -77.95 | -4.41 | 13.8 | -2.48 | -19.98 | 2.33 | -6.43 | -77.59 | -4.37 | 15.32 | -2.33 | -20.69 | 2.11 | -6.09 | -78.08 | -4.11 | 15.57 | -2.03 | -20.61 | 2.06 | -5.99 | -79.08 | -4.09 | 15.24 | -1.98 | -20.75 | 2.01 | -6.11 | -78.87 | -4.18 | 16.83 | -2.09 | -20.43 | 2.11 | -6.07 | -78.77 | -3.92 | 17.02 | -1.93 | -19.42 | 2.33 | -6.01 | -78.33 | -3.8 | 15.63 | -1.83 | -19.45 | 2.3 | -5.69 | -79.61 | -3.7 | 13.86 | -1.63 | -20.22 | 2.05 | -5.82 | -81.37 | -3.99 | 12.47 | -1.85 | -20.98 | 1.93 | -6.03 | -81.69 | -4.22 | 12.88 | -2.08 | -21.19 | 1.93 | -6.02 | -82.03 | -4.39 | 13.01 | -2.16 | -21.89 | 1.8 | -5.84 | -83.03 | -4.3 | 14.25 | -2.04 | -21.31 | 1.9 | -5.69 | -85.5 | -3.89 | 13.98 | -1.76 | -19.35 | 2.31 | -5.99 | -87.37 | -3.94 | 12.25 | -1.92 | -18.74 | 2.53 | -6.37 | -86.98 | -4.14 | 12.64 | -2.21 | -18.5 | 2.68 | -6.27 | -88.15 | -3.76 | 11.98 | -1.94 | -17.41 | 2.96 | -6.45 | -89.99 | -3.74 | 8.71 | -2 | -17.26 | 3.03 | -6.73 | -88.38 | -4.07 | 8.86 | -2.31 | -17.98 | 2.88 | -6.85 | -87.8 | -4.27 | 9.87 | -2.48 | -18.29 | 2.84 | -6.72 | -87.1 | -3.98 | 11.25 | -2.25 | -17.5 | 3.03 | -6.56 | -88.62 | -3.74 | 8.97 | -2.04 | -17.22 | 3.06 | -6.56 | -88.65 | -3.7 | 9 | -2.02 | -17.08 | 3.1 | -6.45 | -88.13 | -3.41 | 10.17 | -1.81 | -16.33 | 3.3 | -6.31 | -88.91 | -3.12 | 8.66 | -1.58 | -15.85 | 3.4 | -6.2 | -90.31 | -3.03 | 6.77 | -1.48 | -15.89 | 3.35 | -6.12 | -91.54 | -2.87 | 5.92 | -1.35 | -15.51 | 3.45 | -6.18 | -92.09 | -2.64 | 4.72 | -1.23 | -14.8 | 3.7 | -6.4 | -91.92 | -2.76 | 2.86 | -1.39 | -14.9 | 3.72 | -6.33 | -92.08 | -2.84 | 2.38 | -1.4 | -15.31 | 3.55 | -6.15 | -92.51 | -2.59 | 2.95 | -1.19 | -14.83 | 3.66 | -6.13 | -94.21 | -2.28 | 0.28 | -0.99 | -14.08 | 3.92 | -6.44 | -92.71 | -2.62 | -0.54 | -1.31 | -14.55 | 3.84 | -6.27 | -91.77 | -2.62 | 0.07 | -1.24 | -14.9 | 3.66 | -6.24 | -92.15 | -2.53 | 0.21 | -1.18 | -14.67 | 3.73 | -6.2 | -91.91 | -2.41 | -0.83 | -1.09 | -14.44 | 3.79 | -6.29 | -92.04 | -2.74 | -1.21 | -1.32 | -15.22 | 3.56 | -6.51 | -91.42 | -2.94 | 1.23 | -1.53 | -15.34 | 3.59 | -6.51 | -90.64 | -2.61 | 1.86 | -1.34 | -14.41 | 3.92 | -6.49 | -90.85 | -2.52 | 0.03 | -1.27 | -14.22 | 3.98 | -6.63 | -91.14 | -2.76 | 0.22 | -1.48 | -14.64 | 3.88 | -6.98 | -90.65 | -2.85 | 1.24 | -1.66 | -14.28 | 4.14 | -7.21 | -88.44 | -2.75 | 1.68 | -1.68 | -13.68 | 4.46 | -6.97 | -86.76 | -2.57 | 1.16 | -1.49 | -13.57 | 4.41 | -6.86 | -86.68 | -2.69 | 0.56 | -1.52 | -14.04 | 4.19 | -6.86 | -85.96 | -2.72 | 1.76 | -1.54 | -14.13 | 4.16 | -7.07 | -85.84 | -2.74 | 1.62 | -1.63 | -13.83 | 4.35 | -7.18 | -84.91 | -2.77 | 1.98 | -1.69 | -13.72 | 4.44 | -7.15 | -83.58 | -2.6 | 2.77 | -1.58 | -13.33 | 4.59 | -7.14 | -82.4 | -2.43 | 1.93 | -1.47 | -12.86 | 4.8 | -7.06 | -81.11 | -2.52 | 1.25 | -1.5 | -13.06 | 4.71 | -6.95 | -80.69 | -2.6 | 1.84 | -1.51 | -13.42 | 4.51 | -6.86 | -80.99 | -2.31 | 2.41 | -1.29 | -12.91 | 4.67 | -6.93 | -81.34 | -2.13 | 0.47 | -1.21 | -12.3 | 4.98 | -7.14 | -80.1 | -2.37 | -0.49 | -1.46 | -12.44 | 5.04
154 | M | 40 | 300 | -6.92 | -110.14 | -7.36 | 1.01 | -4.28 | -18.77 | 3.31 | -7.26 | -107.66 | -7.37 | 2.59 | -4.44 | -19.4 | 3.14 | -7.36 | -106.75 | -7.27 | 3.47 | -4.44 | -19.41 | 3.13 | -7.66 | -105.36 | -7.16 | 4.62 | -4.53 | -19.49 | 3.14 | -7.93 | -105 | -7.07 | 2.96 | -4.59 | -20.2 | 2.9 | -8.09 | -103.5 | -7.06 | 3.3 | -4.64 | -20.61 | 2.79 | -8.26 | -104.58 | -6.98 | 1.36 | -4.67 | -20.68 | 2.77 | -8.81 | -103.3 | -7.21 | 0.21 | -5.02 | -21.51 | 2.62 | -8.96 | -98.8 | -7.26 | 1.68 | -5.09 | -22.57 | 2.34 | -8.37 | -96.08 | -6.71 | 2.94 | -4.52 | -22.68 | 2.16 | -8.05 | -96.69 | -6.3 | 0.34 | -4.14 | -22.72 | 2.06 | -8.06 | -95.42 | -6.42 | -0.6 | -4.2 | -23.93 | 1.8 | -7.89 | -91.96 | -6.44 | 2.2 | -4.13 | -24.96 | 1.58 | -7.59 | -91.08 | -6.06 | 2.42 | -3.79 | -24.41 | 1.62 | -7.4 | -91.94 | -5.81 | -0.05 | -3.56 | -24.19 | 1.62 | -7.83 | -91.31 | -6.22 | -0.95 | -3.98 | -24.64 | 1.61 | -8.04 | -89.47 | -6.36 | -1.07 | -4.15 | -24.39 | 1.7 | -8.22 | -87.42 | -6.67 | -2.29 | -4.41 | -24.53 | 1.72 | -8 | -83.47 | -6.93 | -1.53 | -4.46 | -25.05 | 1.63 | -7.55 | -82.9 | -7.11 | -1.34 | -4.34 | -26.5 | 1.36 | -7.34 | -82.42 | -7.23 | -0.21 | -4.3 | -27.6 | 1.19 | -6.87 | -82.6 | -7.13 | -0.61 | -4.01 | -26.91 | 1.25 | -6.56 | -84.1 | -7.32 | -1.24 | -3.94 | -26.33 | 1.32 | -6.28 | -86.26 | -7.36 | -0.9 | -3.8 | -26.35 | 1.3 | -6.45 | -87.9 | -7.68 | -1.23 | -4.03 | -26.36 | 1.33 | -6.6 | -87.59 | -8.15 | -0.23 | -4.34 | -25.05 | 1.6 | -6.37 | -87.33 | -8.45 | 2.89 | -4.34 | -22.83 | 2.08 | -6.24 | -88.46 | -8.6 | 7.16 | -4.34 | -21.19 | 2.51 | -6.15 | -88.29 | -8.44 | 12.71 | -4.25 | -20.03 | 2.85 | -6.04 | -88.86 | -8.06 | 16.65 | -4.06 | -19.01 | 3.14 | -5.88 | -90.16 | -7.55 | 20.25 | -3.8 | -17.62 | 3.59 | -5.97 | -93.12 | -6.84 | 21.26 | -3.58 | -16.67 | 3.92 | -6.24 | -94.11 | -6.28 | 21.34 | -3.47 | -16.39 | 3.99 | -6.55 | -93.82 | -5.85 | 22.04 | -3.4 | -16.05 | 4.12 | -6.74 | -93.73 | -5.22 | 21.41 | -3.14 | -15.56 | 4.24 | -6.92 | -93.71 | -4.7 | 18.14 | -2.89 | -15.61 | 4.09 | -7.11 | -92.85 | -4.66 | 15.19 | -2.9 | -16.38 | 3.73 | -7.3 | -91.25 | -4.71 | 14.67 | -2.98 | -16.81 | 3.59 | -7.5 | -89.15 | -4.69 | 15.16 | -3.04 | -16.85 | 3.59 | -7.38 | -86.58 | -4.42 | 14.96 | -2.81 | -16.95 | 3.45 | -7.27 | -85.29 | -4.38 | 14.29 | -2.72 | -17.37 | 3.26 | -7.15 | -83.82 | -4.27 | 14.81 | -2.6 | -17.47 | 3.17 | -7.22 | -82.55 | -4.13 | 15.2 | -2.55 | -17.02 | 3.32 | -7.24 | -80.42 | -4.03 | 14.8 | -2.49 | -16.99 | 3.31 | -7.02 | -79.08 | -3.85 | 13.27 | -2.28 | -17.1 | 3.19 | -6.9 | -78.12 | -3.82 | 11.93 | -2.22 | -17.35 | 3.07 | -6.82 | -76.6 | -4.03 | 10.89 | -2.31 | -18.18 | 2.82 | -6.62 | -75.22 | -4.34 | 11.74 | -2.4 | -19.93 | 2.32 | -6.27 | -74.82 | -4.34 | 13.6 | -2.24 | -21.32 | 1.94 | -5.86 | -75.7 | -4.01 | 13.96 | -1.87 | -21.33 | 1.86 | -5.73 | -77.2 | -3.94 | 13.37 | -1.78 | -21.56 | 1.79 | -5.84 | -77.4 | -3.99 | 14.47 | -1.86 | -21.27 | 1.87 | -5.87 | -78.1 | -3.79 | 14.07 | -1.76 | -20.13 | 2.1 | -5.86 | -78.03 | -3.72 | 12.55 | -1.71 | -19.91 | 2.15 | -5.62 | -79.26 | -3.69 | 10.38 | -1.59 | -20.69 | 1.93 | -5.78 | -81.02 | -4.02 | 9.29 | -1.85 | -21.76 | 1.76 | -6.01 | -81.15 | -4.35 | 9.75 | -2.13 | -22.56 | 1.66 | -6.01 | -81.77 | -4.53 | 9.91 | -2.23 | -23.53 | 1.5 | -5.86 | -83.35 | -4.44 | 11.44 | -2.12 | -22.87 | 1.6 | -5.81 | -85.86 | -4.07 | 11.05 | -1.9 | -20.58 | 2.03 | -6.24 | -87.33 | -4.18 | 9.25 | -2.15 | -19.79 | 2.29 | -6.62 | -86.81 | -4.44 | 10.25 | -2.47 | -19.6 | 2.43 | -6.58 | -87.32 | -4.03 | 10.17 | -2.22 | -18.15 | 2.8 | -6.83 | -88.24 | -3.9 | 7.31 | -2.25 | -17.44 | 3.05 | -7.09 | -86.08 | -4.21 | 6.78 | -2.52 | -18.09 | 2.92 | -7.1 | -84.93 | -4.42 | 7.86 | -2.65 | -18.84 | 2.72 | -6.92 | -83.81 | -4.15 | 9.07 | -2.42 | -18.33 | 2.81 | -6.67 | -84.92 | -3.9 | 6.51 | -2.16 | -18.16 | 2.78 | -6.52 | -85.01 | -3.93 | 6.53 | -2.12 | -18.67 | 2.6 | -6.36 | -84.83 | -3.69 | 7.73 | -1.91 | -18.15 | 2.7 | -6.19 | -86.38 | -3.4 | 6.38 | -1.67 | -17.54 | 2.82 | -6.12 | -88.13 | -3.32 | 4.47 | -1.6 | -17.44 | 2.83 | -6.09 | -89.65 | -3.18 | 3.64 | -1.51 | -16.97 | 2.96 | -6.23 | -89.71 | -3.02 | 2.67 | -1.47 | -16.19 | 3.23 | -6.37 | -88.98 | -3.18 | 1.13 | -1.62 | -16.46 | 3.18 | -6.21 | -88.98 | -3.26 | 0.79 | -1.6 | -17.07 | 2.95 | -6.04 | -90 | -3 | 1.54 | -1.38 | -16.59 | 3.05 | -6.02 | -91.73 | -2.73 | -0.96 | -1.21 | -15.74 | 3.3 | -6.36 | -90.06 | -3.1 | -1.3 | -1.57 | -16.18 | 3.27 | -6.15 | -88.81 | -3.12 | -0.23 | -1.49 | -16.71 | 3.04 | -6.08 | -88.92 | -2.93 | 0.32 | -1.35 | -16.29 | 3.14 | -5.88 | -88.78 | -2.79 | -0.61 | -1.19 | -16.25 | 3.1 | -5.91 | -89.19 | -3.05 | -0.59 | -1.35 | -17.06 | 2.87 | -6.06 | -89.53 | -3.19 | 1.8 | -1.5 | -17.2 | 2.87 | -6.1 | -89.59 | -2.86 | 1.91 | -1.32 | -15.98 | 3.25 | -6.18 | -89.95 | -2.79 | 0.22 | -1.31 | -15.62 | 3.39 | -6.35 | -90.01 | -3.03 | 0.43 | -1.52 | -15.98 | 3.33 | -6.61 | -89.57 | -3.06 | 1.79 | -1.65 | -15.54 | 3.56 | -6.77 | -87.91 | -2.9 | 2.39 | -1.61 | -14.8 | 3.87 | -6.54 | -86.65 | -2.65 | 1.51 | -1.37 | -14.5 | 3.9 | -6.58 | -87.04 | -2.73 | 0.55 | -1.43 | -14.62 | 3.87 | -6.72 | -86.91 | -2.79 | 1.03 | -1.53 | -14.55 | 3.95 | -6.95 | -86.47 | -2.8 | 0.74 | -1.62 | -14.19 | 4.17 | -7.1 | -85.04 | -2.89 | 0.68 | -1.74 | -14.12 | 4.26 | -7.06 | -83.14 | -2.76 | 1.46 | -1.65 | -13.79 | 4.38 | -7.02 | -82.16 | -2.68 | 0.71 | -1.59 | -13.55 | 4.48 | -6.92 | -80.82 | -2.77 | 0.32 | -1.61 | -13.76 | 4.38 | -6.81 | -80.72 | -2.85 | 0.66 | -1.62 | -14.15 | 4.19 | -6.74 | -80.96 | -2.6 | 1.13 | -1.43 | -13.69 | 4.32 | -6.79 | -81.07 | -2.47 | -0.85 | -1.38 | -13.13 | 4.59 | -7.01 | -80.11 | -2.75 | -1.75 | -1.66 | -13.33 | 4.64
153 | I152i154 | 40 | 310 | -6.84 | -106.63 | -7.76 | 0.08 | -4.38 | -20.35 | 2.83 | -7.13 | -104.46 | -7.74 | 2.11 | -4.51 | -20.85 | 2.7 | -7.19 | -103.85 | -7.58 | 3.19 | -4.47 | -20.78 | 2.71 | -7.5 | -102.67 | -7.41 | 4.21 | -4.54 | -21.15 | 2.64 | -7.72 | -102.64 | -7.29 | 2.45 | -4.57 | -22.08 | 2.39 | -7.88 | -101.24 | -7.29 | 2.62 | -4.63 | -22.8 | 2.23 | -8.07 | -102.65 | -7.2 | 0.46 | -4.67 | -22.95 | 2.2 | -8.61 | -101.48 | -7.42 | -0.68 | -5.02 | -24.04 | 2.04 | -8.74 | -97.13 | -7.54 | 0.79 | -5.12 | -25.94 | 1.71 | -8.18 | -94.66 | -6.98 | 2.28 | -4.56 | -25.88 | 1.6 | -7.85 | -95.3 | -6.54 | -0.31 | -4.17 | -25.92 | 1.52 | -7.88 | -94.18 | -6.66 | -1.56 | -4.24 | -27.42 | 1.3 | -7.71 | -90.9 | -6.7 | 1.24 | -4.18 | -29.38 | 1.08 | -7.4 | -90.1 | -6.34 | 1.76 | -3.84 | -28.9 | 1.1 | -7.23 | -91.15 | -6.11 | -0.65 | -3.64 | -28.12 | 1.14 | -7.66 | -90.56 | -6.53 | -1.18 | -4.06 | -28.3 | 1.16 | -7.89 | -88.7 | -6.66 | -1.05 | -4.24 | -27.12 | 1.31 | -8.09 | -86.58 | -6.89 | -2 | -4.47 | -25.96 | 1.48 | -7.83 | -82.65 | -7.07 | -1.11 | -4.45 | -25.63 | 1.53 | -7.4 | -82.28 | -7.22 | -1.01 | -4.32 | -26.42 | 1.37 | -7.18 | -81.84 | -7.25 | -0.03 | -4.23 | -27.06 | 1.26 | -6.76 | -82.2 | -7.1 | -0.72 | -3.94 | -26.24 | 1.34 | -6.48 | -83.58 | -7.23 | -1.71 | -3.86 | -25.47 | 1.45 | -6.17 | -85.55 | -7.18 | -1.96 | -3.67 | -25.44 | 1.43 | -6.31 | -87.2 | -7.44 | -3.21 | -3.86 | -25.19 | 1.5 | -6.45 | -87.18 | -7.9 | -3.67 | -4.15 | -23.76 | 1.84 | -6.23 | -87.13 | -8.28 | -2.17 | -4.2 | -21.79 | 2.32 | -6.15 | -88.46 | -8.69 | 0.43 | -4.33 | -20.47 | 2.74 | -6.12 | -88.23 | -8.93 | 5.27 | -4.42 | -19.47 | 3.12 | -6.01 | -88.51 | -8.99 | 9.95 | -4.39 | -18.38 | 3.54 | -5.85 | -89.79 | -8.74 | 15.69 | -4.23 | -17.17 | 4.01 | -5.96 | -92.36 | -8.09 | 19.12 | -4.08 | -16.58 | 4.21 | -6.22 | -93.37 | -7.55 | 20.98 | -4.02 | -16.43 | 4.25 | -6.52 | -92.82 | -7.02 | 23.12 | -3.96 | -16.29 | 4.29 | -6.68 | -92.62 | -6.29 | 23.63 | -3.69 | -15.96 | 4.31 | -6.81 | -92.48 | -5.66 | 21.14 | -3.37 | -16.21 | 4.03 | -6.94 | -91.67 | -5.51 | 18.88 | -3.31 | -16.93 | 3.68 | -7.09 | -90.41 | -5.46 | 19.06 | -3.34 | -17.09 | 3.62 | -7.27 | -88.57 | -5.29 | 20.04 | -3.33 | -16.95 | 3.67 | -7.15 | -86.29 | -4.89 | 20.25 | -3.03 | -16.88 | 3.58 | -7.02 | -85.32 | -4.68 | 19.69 | -2.84 | -17 | 3.45 | -6.9 | -84.35 | -4.47 | 20.28 | -2.67 | -16.79 | 3.48 | -7.02 | -83.33 | -4.21 | 20.56 | -2.57 | -16.23 | 3.67 | -7.06 | -81.51 | -3.96 | 19.95 | -2.42 | -16.04 | 3.7 | -6.91 | -80.48 | -3.65 | 18.1 | -2.16 | -15.94 | 3.63 | -6.85 | -79.46 | -3.49 | 16.15 | -2.02 | -16 | 3.55 | -6.78 | -77.95 | -3.62 | 14.45 | -2.06 | -16.77 | 3.26 | -6.63 | -76.75 | -3.84 | 14.63 | -2.12 | -18 | 2.87 | -6.35 | -76.31 | -3.78 | 15.39 | -1.96 | -18.77 | 2.62 | -5.99 | -76.92 | -3.48 | 14.63 | -1.63 | -18.72 | 2.54 | -5.87 | -78.32 | -3.48 | 13.3 | -1.58 | -19.11 | 2.4 | -6.02 | -78.42 | -3.59 | 14.02 | -1.71 | -19.02 | 2.46 | -6.09 | -78.92 | -3.42 | 13.35 | -1.64 | -18.12 | 2.69 | -6.1 | -78.73 | -3.4 | 11.52 | -1.63 | -18.05 | 2.7 | -5.88 | -79.84 | -3.39 | 9.13 | -1.53 | -18.68 | 2.49 | -6.07 | -81.54 | -3.76 | 7.64 | -1.82 | -19.64 | 2.31 | -6.37 | -81.52 | -4.15 | 7.79 | -2.18 | -20.34 | 2.24 | -6.41 | -81.79 | -4.41 | 7.86 | -2.34 | -21.38 | 2.02 | -6.25 | -82.6 | -4.39 | 9.51 | -2.26 | -21.44 | 1.95 | -6.2 | -84.84 | -4.05 | 9.29 | -2.05 | -19.74 | 2.3 | -6.62 | -86.16 | -4.17 | 7.82 | -2.3 | -19.04 | 2.56 | -7.03 | -85 | -4.4 | 8.91 | -2.61 | -18.73 | 2.76 | -6.96 | -85.05 | -4 | 8.48 | -2.36 | -17.5 | 3.08 | -7.18 | -85.6 | -3.93 | 5.51 | -2.4 | -16.89 | 3.33 | -7.38 | -83.07 | -4.24 | 5.38 | -2.67 | -17.45 | 3.22 | -7.35 | -81.35 | -4.44 | 6.4 | -2.77 | -18.1 | 3.02 | -7.06 | -80.15 | -4.17 | 7.32 | -2.5 | -17.76 | 3.04 | -6.74 | -81.36 | -3.96 | 4.8 | -2.24 | -17.73 | 2.95 | -6.56 | -81.55 | -3.99 | 4.56 | -2.18 | -18.24 | 2.76 | -6.32 | -81.17 | -3.77 | 5.73 | -1.96 | -18.09 | 2.73 | -6.08 | -82.78 | -3.54 | 4.29 | -1.72 | -17.84 | 2.74 | -5.91 | -84.74 | -3.5 | 2.5 | -1.62 | -18.21 | 2.6 | -5.81 | -86.65 | -3.38 | 1.86 | -1.51 | -18.28 | 2.57 | -5.9 | -87.31 | -3.25 | 0.99 | -1.46 | -17.67 | 2.75 | -6.05 | -87.19 | -3.41 | -0.31 | -1.62 | -17.8 | 2.75 | -5.93 | -87.43 | -3.48 | -0.78 | -1.61 | -18.39 | 2.57 | -5.75 | -88.41 | -3.26 | 0.12 | -1.4 | -18.28 | 2.55 | -5.73 | -90.29 | -3 | -2.21 | -1.25 | -17.36 | 2.79 | -6.02 | -88.95 | -3.36 | -2.5 | -1.58 | -17.79 | 2.76 | -5.81 | -87.99 | -3.39 | -1.52 | -1.51 | -18.5 | 2.53 | -5.74 | -88.52 | -3.26 | -0.92 | -1.4 | -18.48 | 2.53 | -5.58 | -88.77 | -3.15 | -1.51 | -1.26 | -18.5 | 2.48 | -5.63 | -89.42 | -3.43 | -1.45 | -1.45 | -19.68 | 2.23 | -5.8 | -89.64 | -3.62 | 1.13 | -1.63 | -20.14 | 2.19 | -5.85 | -90.11 | -3.31 | 2.02 | -1.47 | -18.48 | 2.57 | -5.95 | -90.89 | -3.19 | 1.02 | -1.45 | -17.61 | 2.79 | -6.22 | -91.27 | -3.36 | 1.47 | -1.66 | -17.31 | 2.92 | -6.58 | -90.59 | -3.36 | 2.84 | -1.81 | -16.4 | 3.29 | -6.77 | -88.61 | -3.16 | 3.58 | -1.77 | -15.48 | 3.64 | -6.59 | -87.16 | -2.87 | 2.91 | -1.52 | -15.03 | 3.73 | -6.58 | -87.43 | -2.89 | 2.08 | -1.53 | -15.11 | 3.7 | -6.73 | -87.12 | -2.86 | 2.74 | -1.57 | -14.72 | 3.89 | -6.98 | -86.82 | -2.81 | 1.94 | -1.64 | -14.17 | 4.19 | -7.14 | -85.31 | -2.86 | 1.64 | -1.73 | -14.02 | 4.31 | -7.14 | -83.52 | -2.71 | 1.97 | -1.64 | -13.6 | 4.49 | -7.16 | -81.86 | -2.62 | 0.83 | -1.6 | -13.2 | 4.68 | -7.04 | -80.15 | -2.74 | 0.08 | -1.65 | -13.46 | 4.57 | -6.85 | -79.77 | -2.87 | 0.43 | -1.65 | -14 | 4.28 | -6.72 | -80.04 | -2.62 | 1 | -1.44 | -13.66 | 4.34 | -6.76 | -80.37 | -2.47 | -1.13 | -1.38 | -13.1 | 4.61 | -6.94 | -79.12 | -2.79 | -2.13 | -1.66 | -13.34 | 4.64
152 | M | 40 | 320 | -6.77 | -103.11 | -8.17 | -0.85 | -4.48 | -21.93 | 2.34 | -7 | -101.26 | -8.12 | 1.64 | -4.59 | -22.31 | 2.27 | -7.02 | -100.94 | -7.89 | 2.9 | -4.5 | -22.14 | 2.29 | -7.33 | -99.99 | -7.66 | 3.79 | -4.55 | -22.8 | 2.14 | -7.51 | -100.28 | -7.51 | 1.95 | -4.55 | -23.95 | 1.87 | -7.68 | -98.98 | -7.52 | 1.93 | -4.63 | -24.99 | 1.67 | -7.88 | -100.73 | -7.42 | -0.44 | -4.67 | -25.22 | 1.64 | -8.4 | -99.67 | -7.63 | -1.57 | -5.02 | -26.57 | 1.46 | -8.51 | -95.45 | -7.81 | -0.1 | -5.15 | -29.32 | 1.08 | -7.98 | -93.24 | -7.25 | 1.62 | -4.61 | -29.07 | 1.04 | -7.65 | -93.9 | -6.77 | -0.96 | -4.19 | -29.12 | 0.99 | -7.7 | -92.95 | -6.89 | -2.53 | -4.28 | -30.91 | 0.81 | -7.53 | -89.84 | -6.95 | 0.28 | -4.23 | -33.8 | 0.58 | -7.2 | -89.11 | -6.62 | 1.1 | -3.9 | -33.39 | 0.58 | -7.06 | -90.36 | -6.4 | -1.24 | -3.71 | -32.05 | 0.67 | -7.5 | -89.8 | -6.83 | -1.42 | -4.15 | -31.95 | 0.71 | -7.74 | -87.94 | -6.95 | -1.03 | -4.33 | -29.86 | 0.92 | -7.97 | -85.74 | -7.11 | -1.7 | -4.53 | -27.4 | 1.25 | -7.66 | -81.83 | -7.21 | -0.7 | -4.45 | -26.2 | 1.42 | -7.25 | -81.65 | -7.33 | -0.68 | -4.3 | -26.35 | 1.38 | -7.02 | -81.26 | -7.26 | 0.16 | -4.15 | -26.51 | 1.33 | -6.65 | -81.81 | -7.06 | -0.83 | -3.87 | -25.56 | 1.43 | -6.39 | -83.07 | -7.15 | -2.19 | -3.78 | -24.61 | 1.58 | -6.07 | -84.84 | -7 | -3.03 | -3.54 | -24.52 | 1.56 | -6.17 | -86.5 | -7.19 | -5.19 | -3.68 | -24.02 | 1.68 | -6.3 | -86.78 | -7.64 | -7.11 | -3.97 | -22.47 | 2.07 | -6.1 | -86.94 | -8.11 | -7.22 | -4.07 | -20.76 | 2.56 | -6.07 | -88.47 | -8.79 | -6.29 | -4.33 | -19.74 | 2.98 | -6.09 | -88.16 | -9.42 | -2.16 | -4.59 | -18.91 | 3.38 | -5.98 | -88.16 | -9.92 | 3.26 | -4.72 | -17.74 | 3.94 | -5.82 | -89.42 | -9.93 | 11.13 | -4.66 | -16.72 | 4.43 | -5.94 | -91.59 | -9.35 | 16.97 | -4.58 | -16.5 | 4.5 | -6.2 | -92.63 | -8.81 | 20.62 | -4.57 | -16.47 | 4.51 | -6.49 | -91.83 | -8.19 | 24.21 | -4.52 | -16.52 | 4.46 | -6.62 | -91.51 | -7.37 | 25.84 | -4.23 | -16.37 | 4.38 | -6.7 | -91.25 | -6.62 | 24.14 | -3.86 | -16.81 | 3.98 | -6.77 | -90.49 | -6.36 | 22.57 | -3.73 | -17.48 | 3.62 | -6.88 | -89.58 | -6.21 | 23.45 | -3.7 | -17.37 | 3.65 | -7.04 | -87.99 | -5.9 | 24.93 | -3.61 | -17.05 | 3.76 | -6.92 | -85.99 | -5.36 | 25.53 | -3.25 | -16.8 | 3.7 | -6.76 | -85.35 | -4.99 | 25.09 | -2.96 | -16.64 | 3.65 | -6.66 | -84.87 | -4.67 | 25.74 | -2.74 | -16.11 | 3.79 | -6.81 | -84.12 | -4.3 | 25.93 | -2.59 | -15.44 | 4.03 | -6.88 | -82.59 | -3.89 | 25.11 | -2.35 | -15.09 | 4.08 | -6.8 | -81.88 | -3.46 | 22.92 | -2.03 | -14.79 | 4.07 | -6.8 | -80.81 | -3.16 | 20.37 | -1.82 | -14.66 | 4.03 | -6.74 | -79.31 | -3.21 | 18.01 | -1.8 | -15.36 | 3.7 | -6.64 | -78.28 | -3.35 | 17.52 | -1.84 | -16.08 | 3.42 | -6.43 | -77.8 | -3.23 | 17.19 | -1.68 | -16.21 | 3.3 | -6.13 | -78.14 | -2.95 | 15.3 | -1.38 | -16.12 | 3.22 | -6 | -79.43 | -3.01 | 13.23 | -1.37 | -16.66 | 3.02 | -6.2 | -79.44 | -3.19 | 13.58 | -1.55 | -16.77 | 3.05 | -6.32 | -79.75 | -3.06 | 12.63 | -1.53 | -16.11 | 3.28 | -6.33 | -79.42 | -3.08 | 10.49 | -1.54 | -16.19 | 3.25 | -6.13 | -80.41 | -3.09 | 7.88 | -1.47 | -16.68 | 3.05 | -6.35 | -82.06 | -3.5 | 5.99 | -1.8 | -17.53 | 2.87 | -6.74 | -81.89 | -3.95 | 5.82 | -2.22 | -18.12 | 2.81 | -6.81 | -81.82 | -4.3 | 5.81 | -2.45 | -19.23 | 2.53 | -6.65 | -81.85 | -4.34 | 7.57 | -2.41 | -20.01 | 2.3 | -6.58 | -83.82 | -4.03 | 7.53 | -2.2 | -18.89 | 2.56 | -6.99 | -84.99 | -4.17 | 6.38 | -2.46 | -18.29 | 2.83 | -7.44 | -83.2 | -4.36 | 7.57 | -2.75 | -17.87 | 3.08 | -7.35 | -82.79 | -3.98 | 6.79 | -2.49 | -16.85 | 3.37 | -7.52 | -82.95 | -3.96 | 3.71 | -2.55 | -16.35 | 3.6 | -7.67 | -80.06 | -4.28 | 3.98 | -2.81 | -16.81 | 3.51 | -7.59 | -77.77 | -4.46 | 4.94 | -2.9 | -17.35 | 3.33 | -7.21 | -76.49 | -4.18 | 5.58 | -2.58 | -17.19 | 3.27 | -6.8 | -77.8 | -4.01 | 3.09 | -2.31 | -17.3 | 3.13 | -6.59 | -78.08 | -4.05 | 2.6 | -2.25 | -17.81 | 2.92 | -6.28 | -77.51 | -3.86 | 3.73 | -2 | -18.02 | 2.77 | -5.98 | -79.17 | -3.68 | 2.2 | -1.77 | -18.14 | 2.66 | -5.69 | -81.36 | -3.67 | 0.54 | -1.64 | -18.98 | 2.37 | -5.54 | -83.65 | -3.58 | 0.09 | -1.51 | -19.6 | 2.18 | -5.56 | -84.91 | -3.47 | -0.69 | -1.45 | -19.16 | 2.28 | -5.74 | -85.4 | -3.63 | -1.75 | -1.62 | -19.14 | 2.32 | -5.65 | -85.88 | -3.71 | -2.35 | -1.63 | -19.7 | 2.18 | -5.46 | -86.82 | -3.51 | -1.3 | -1.42 | -19.98 | 2.06 | -5.44 | -88.85 | -3.27 | -3.47 | -1.28 | -18.97 | 2.28 | -5.67 | -87.85 | -3.61 | -3.71 | -1.58 | -19.39 | 2.25 | -5.48 | -87.18 | -3.66 | -2.81 | -1.52 | -20.29 | 2.01 | -5.39 | -88.12 | -3.59 | -2.16 | -1.44 | -20.67 | 1.91 | -5.28 | -88.77 | -3.5 | -2.41 | -1.34 | -20.75 | 1.86 | -5.36 | -89.65 | -3.82 | -2.32 | -1.55 | -22.31 | 1.6 | -5.54 | -89.75 | -4.05 | 0.47 | -1.75 | -23.07 | 1.5 | -5.6 | -90.63 | -3.77 | 2.13 | -1.63 | -20.97 | 1.88 | -5.71 | -91.84 | -3.59 | 1.82 | -1.58 | -19.6 | 2.2 | -6.08 | -92.53 | -3.68 | 2.51 | -1.8 | -18.64 | 2.52 | -6.55 | -91.6 | -3.65 | 3.89 | -1.98 | -17.25 | 3.02 | -6.77 | -89.32 | -3.41 | 4.77 | -1.93 | -16.17 | 3.41 | -6.63 | -87.68 | -3.09 | 4.3 | -1.67 | -15.57 | 3.56 | -6.58 | -87.82 | -3.06 | 3.61 | -1.63 | -15.6 | 3.53 | -6.74 | -87.33 | -2.92 | 4.44 | -1.62 | -14.89 | 3.83 | -7.02 | -87.17 | -2.81 | 3.14 | -1.65 | -14.14 | 4.21 | -7.18 | -85.58 | -2.83 | 2.61 | -1.73 | -13.93 | 4.35 | -7.22 | -83.9 | -2.66 | 2.49 | -1.64 | -13.4 | 4.59 | -7.3 | -81.57 | -2.56 | 0.95 | -1.62 | -12.85 | 4.89 | -7.16 | -79.49 | -2.72 | -0.16 | -1.69 | -13.16 | 4.75 | -6.9 | -78.82 | -2.89 | 0.2 | -1.69 | -13.86 | 4.37 | -6.7 | -79.12 | -2.64 | 0.86 | -1.45 | -13.63 | 4.36 | -6.72 | -79.67 | -2.48 | -1.4 | -1.38 | -13.06 | 4.63 | -6.86 | -78.13 | -2.83 | -2.51 | -1.67 | -13.35 | 4.63
151 | M | 40 | 330 | -7.17 | -101.73 | -8.36 | -8.3 | -4.74 | -27.29 | 1.3 | -7.37 | -99.34 | -8.5 | -6.43 | -4.91 | -28.05 | 1.21 | -7.41 | -98.23 | -8.5 | -5.13 | -4.93 | -28.25 | 1.19 | -7.65 | -96.72 | -8.49 | -3.82 | -5.05 | -30.35 | 0.94 | -7.72 | -96.04 | -8.47 | -4.76 | -5.08 | -32.02 | 0.78 | -7.74 | -94.51 | -8.61 | -3.76 | -5.16 | -31.13 | 0.87 | -7.78 | -95.98 | -8.66 | -5.37 | -5.2 | -31.01 | 0.89 | -8.19 | -94.67 | -8.98 | -5.46 | -5.56 | -32.29 | 0.8 | -8.13 | -90.7 | -9.14 | -2.55 | -5.61 | -30.06 | 1.04 | -7.4 | -89.01 | -8.59 | 0.14 | -4.96 | -28.2 | 1.2 | -6.98 | -90.59 | -8.15 | -0.96 | -4.53 | -27.93 | 1.18 | -6.92 | -90.67 | -8.22 | -0.75 | -4.54 | -27.09 | 1.3 | -6.64 | -88.09 | -8.11 | 3.34 | -4.33 | -25.69 | 1.49 | -6.25 | -88.65 | -7.59 | 4.78 | -3.89 | -25.54 | 1.44 | -6.08 | -91.49 | -7.2 | 2.67 | -3.62 | -26.25 | 1.29 | -6.56 | -92.37 | -7.45 | 2.89 | -3.99 | -27.26 | 1.19 | -6.92 | -91.88 | -7.35 | 3.23 | -4.13 | -29.98 | 0.89 | -7.24 | -90.79 | -7.46 | 2.16 | -4.34 | -35.15 | 0.5 | -7.18 | -88.1 | -7.47 | 3.07 | -4.31 | -38.56 | 0.34 | -7.01 | -88.34 | -7.38 | 2.93 | -4.18 | -36.66 | 0.41 | -7.04 | -88.24 | -7.19 | 3.03 | -4.11 | -41.24 | 0.24 | -6.82 | -88.63 | -6.89 | 1.04 | -3.85 | -49.87 | 0.09 | -6.8 | -89.74 | -6.98 | -1.35 | -3.88 | -39.08 | 0.3 | -6.77 | -90.86 | -6.86 | -2.97 | -3.81 | -38.22 | 0.33 | -7.18 | -91.31 | -7.07 | -5.64 | -4.12 | -32.45 | 0.67 | -7.53 | -89.46 | -7.55 | -7.93 | -4.55 | -27.16 | 1.29 | -7.34 | -86.94 | -8 | -8.42 | -4.7 | -24.07 | 1.87 | -7.23 | -86.12 | -8.65 | -7.82 | -4.95 | -22.59 | 2.29 | -7.03 | -83.68 | -9.2 | -4.21 | -5.08 | -21.29 | 2.71 | -6.67 | -82.93 | -9.71 | 0.01 | -5.06 | -19.76 | 3.24 | -6.26 | -83.89 | -9.8 | 5.86 | -4.84 | -18.76 | 3.55 | -6.18 | -86.08 | -9.51 | 10.55 | -4.69 | -18.76 | 3.49 | -6.31 | -87.08 | -9.24 | 13.98 | -4.68 | -18.96 | 3.4 | -6.42 | -86.39 | -8.88 | 17.87 | -4.62 | -19.14 | 3.3 | -6.37 | -86.21 | -8.26 | 20.18 | -4.34 | -19.21 | 3.17 | -6.3 | -86.68 | -7.7 | 19.39 | -4.05 | -19.84 | 2.84 | -6.25 | -86.5 | -7.52 | 18.9 | -3.93 | -20.19 | 2.69 | -6.23 | -86.69 | -7.51 | 20.57 | -3.93 | -19.38 | 2.96 | -6.32 | -86.49 | -7.33 | 23.33 | -3.93 | -18.63 | 3.24 | -6.25 | -86.17 | -6.86 | 25.28 | -3.69 | -17.99 | 3.39 | -6.2 | -86.1 | -6.46 | 26.52 | -3.49 | -17.45 | 3.53 | -6.25 | -86.11 | -5.99 | 28.49 | -3.31 | -16.52 | 3.86 | -6.45 | -85.19 | -5.51 | 29.79 | -3.17 | -16.01 | 4.03 | -6.61 | -84.12 | -5 | 29.66 | -2.94 | -15.72 | 4.06 | -6.5 | -83.54 | -4.46 | 28.13 | -2.57 | -15.55 | 3.96 | -6.55 | -83.09 | -4.09 | 26.09 | -2.34 | -15.49 | 3.88 | -6.61 | -81.53 | -4.01 | 24.24 | -2.28 | -16.12 | 3.58 | -6.6 | -80.12 | -4.05 | 24.06 | -2.29 | -16.65 | 3.36 | -6.46 | -79.76 | -3.8 | 24.09 | -2.08 | -16.31 | 3.42 | -6.23 | -79.81 | -3.34 | 22.63 | -1.7 | -15.79 | 3.48 | -6.17 | -80.88 | -3.25 | 20.2 | -1.61 | -15.91 | 3.39 | -6.35 | -80.69 | -3.29 | 20.29 | -1.71 | -15.74 | 3.5 | -6.48 | -80.98 | -3.06 | 18.96 | -1.62 | -15.06 | 3.75 | -6.58 | -80.5 | -2.96 | 16.47 | -1.59 | -14.97 | 3.78 | -6.39 | -81.15 | -2.93 | 13.33 | -1.48 | -15.45 | 3.53 | -6.67 | -82.24 | -3.26 | 11.14 | -1.79 | -15.96 | 3.45 | -7.09 | -81.47 | -3.6 | 10.6 | -2.16 | -16.19 | 3.5 | -7.19 | -81.08 | -3.85 | 9.77 | -2.35 | -16.76 | 3.35 | -7.09 | -80.48 | -3.84 | 10.47 | -2.31 | -16.98 | 3.24 | -7.02 | -81.29 | -3.53 | 9.48 | -2.09 | -16.13 | 3.5 | -7.27 | -81.21 | -3.67 | 7.26 | -2.28 | -16.05 | 3.61 | -7.54 | -79.69 | -3.97 | 7.56 | -2.56 | -16.35 | 3.6 | -7.38 | -79.42 | -3.62 | 6.32 | -2.29 | -15.59 | 3.82 | -7.46 | -79.37 | -3.71 | 2.63 | -2.4 | -15.41 | 3.95 | -7.48 | -76.53 | -4.17 | 2.25 | -2.7 | -16.16 | 3.74 | -7.36 | -74.72 | -4.5 | 3.26 | -2.85 | -17.1 | 3.41 | -6.9 | -73.33 | -4.36 | 4.24 | -2.58 | -17.38 | 3.19 | -6.39 | -74.86 | -4.33 | 1.93 | -2.35 | -17.97 | 2.9 | -6.09 | -75.81 | -4.49 | 2.62 | -2.29 | -19.58 | 2.39 | -5.81 | -76.33 | -4.35 | 4.8 | -2.06 | -20.9 | 1.99 | -5.54 | -78.4 | -4.14 | 4.14 | -1.82 | -21.52 | 1.8 | -5.36 | -80.69 | -4.08 | 3.73 | -1.69 | -22.79 | 1.54 | -5.22 | -82.75 | -3.85 | 3.94 | -1.5 | -23.02 | 1.46 | -5.2 | -83.95 | -3.59 | 3.82 | -1.35 | -21.83 | 1.65 | -5.29 | -84.4 | -3.6 | 2.57 | -1.4 | -21.37 | 1.75 | -5.18 | -85.57 | -3.57 | 2.02 | -1.33 | -21.79 | 1.65 | -4.99 | -86.98 | -3.27 | 2.67 | -1.08 | -21.22 | 1.71 | -4.98 | -89.62 | -2.93 | 0.42 | -0.89 | -19.48 | 2.05 | -5.32 | -89.01 | -3.17 | -0.43 | -1.17 | -19.35 | 2.15 | -5.16 | -88.89 | -3.14 | -0.21 | -1.08 | -19.74 | 2.04 | -5.18 | -89.78 | -3.02 | -0.58 | -1.03 | -19.16 | 2.16 | -5.18 | -90.07 | -2.9 | -1.55 | -0.96 | -18.63 | 2.28 | -5.29 | -91.03 | -3.2 | -2.25 | -1.17 | -19.55 | 2.1 | -5.57 | -90.74 | -3.52 | -0.3 | -1.48 | -20.05 | 2.06 | -5.66 | -90.55 | -3.33 | 0.69 | -1.41 | -18.88 | 2.34 | -5.74 | -91.3 | -3.27 | -0.22 | -1.41 | -18.37 | 2.48 | -6.03 | -91.55 | -3.51 | 0.44 | -1.67 | -18.43 | 2.54 | -6.45 | -90.83 | -3.58 | 2.17 | -1.89 | -17.47 | 2.92 | -6.69 | -88.22 | -3.44 | 3.3 | -1.9 | -16.52 | 3.26 | -6.52 | -86.44 | -3.19 | 3.28 | -1.69 | -16.14 | 3.33 | -6.46 | -86.14 | -3.18 | 3.32 | -1.66 | -16.25 | 3.28 | -6.53 | -84.92 | -3.08 | 4.75 | -1.63 | -15.78 | 3.45 | -6.64 | -84.38 | -2.93 | 4.35 | -1.58 | -15.11 | 3.72 | -6.64 | -83 | -2.83 | 4.19 | -1.52 | -14.77 | 3.84 | -6.48 | -81.67 | -2.56 | 4.34 | -1.3 | -14.26 | 3.97 | -6.43 | -81.25 | -2.41 | 2.98 | -1.19 | -13.84 | 4.12 | -6.31 | -80.9 | -2.46 | 1.78 | -1.18 | -14.04 | 4.02 | -6.2 | -80.92 | -2.55 | 1.84 | -1.19 | -14.49 | 3.82 | -6.06 | -81.91 | -2.26 | 2.08 | -0.95 | -14.03 | 3.92 | -6.14 | -82.79 | -2.09 | -0.23 | -0.89 | -13.35 | 4.22 | -6.36 | -81.92 | -2.35 | -1.61 | -1.14 | -13.45 | 4.3
150 | I149i151 | 40 | 340 | -7.7 | -102.18 | -8.16 | -8.92 | -4.91 | -31.3 | 0.92 | -7.9 | -99.2 | -8.32 | -7.2 | -5.09 | -33.73 | 0.78 | -7.92 | -97.46 | -8.32 | -6.03 | -5.1 | -34.52 | 0.74 | -8.1 | -95.39 | -8.35 | -5.02 | -5.21 | -33.6 | 0.7 | -8.13 | -94.35 | -8.44 | -6.09 | -5.27 | -32.48 | 0.76 | -8.1 | -92.33 | -8.61 | -4.95 | -5.35 | -31.08 | 0.9 | -8.06 | -93.7 | -8.7 | -6.31 | -5.37 | -30.82 | 0.93 | -8.39 | -92.49 | -9.05 | -6.19 | -5.71 | -30.93 | 0.97 | -8.28 | -88.64 | -9.25 | -3.06 | -5.75 | -28.86 | 1.23 | -7.53 | -87.05 | -8.71 | -0.13 | -5.09 | -27.64 | 1.3 | -7.1 | -88.57 | -8.25 | -1.09 | -4.65 | -27.48 | 1.26 | -7 | -88.66 | -8.32 | -0.56 | -4.62 | -26.7 | 1.37 | -6.72 | -86.12 | -8.21 | 3.63 | -4.42 | -25.66 | 1.51 | -6.31 | -86.62 | -7.64 | 5.22 | -3.94 | -25.94 | 1.38 | -6.07 | -89.21 | -7.24 | 3.33 | -3.63 | -26.45 | 1.26 | -6.49 | -90.2 | -7.47 | 3.39 | -3.96 | -27.56 | 1.15 | -6.8 | -90.19 | -7.38 | 3.67 | -4.08 | -30.2 | 0.86 | -7.14 | -89.34 | -7.48 | 2.7 | -4.3 | -35.21 | 0.49 | -7.09 | -86.96 | -7.48 | 3.51 | -4.27 | -36.98 | 0.41 | -6.94 | -87.27 | -7.41 | 3.37 | -4.16 | -35.31 | 0.49 | -6.99 | -87.12 | -7.24 | 3.69 | -4.1 | -39.43 | 0.3 | -6.81 | -87.44 | -6.98 | 2 | -3.88 | -44.8 | 0.18 | -6.78 | -88.39 | -7.01 | 0.21 | -3.89 | -38.64 | 0.32 | -6.75 | -89.33 | -6.87 | -0.86 | -3.8 | -39.95 | 0.28 | -7.13 | -89.7 | -6.99 | -2.81 | -4.05 | -35.5 | 0.5 | -7.44 | -87.82 | -7.33 | -4.43 | -4.39 | -29.29 | 1.02 | -7.26 | -85.52 | -7.55 | -4.58 | -4.42 | -26.46 | 1.44 | -7.17 | -84.56 | -7.92 | -4.59 | -4.55 | -24.73 | 1.78 | -6.99 | -81.9 | -8.22 | -2.48 | -4.6 | -22.96 | 2.18 | -6.63 | -80.78 | -8.52 | -0.09 | -4.53 | -21.47 | 2.58 | -6.21 | -81.19 | -8.56 | 3.27 | -4.29 | -20.64 | 2.78 | -6.06 | -82.92 | -8.38 | 5.32 | -4.14 | -20.52 | 2.76 | -6.08 | -83.55 | -8.31 | 6.84 | -4.14 | -20.29 | 2.8 | -6.09 | -83.21 | -8.23 | 9.59 | -4.13 | -20.28 | 2.78 | -5.99 | -83.33 | -7.87 | 11.24 | -3.92 | -20.41 | 2.67 | -5.87 | -84 | -7.55 | 10.01 | -3.71 | -20.37 | 2.58 | -5.79 | -84.17 | -7.62 | 9.27 | -3.7 | -19.9 | 2.71 | -5.77 | -84.5 | -7.87 | 11.08 | -3.79 | -19.09 | 3.01 | -5.84 | -84.14 | -7.94 | 14.16 | -3.86 | -18.57 | 3.23 | -5.7 | -83.64 | -7.7 | 16.82 | -3.68 | -17.98 | 3.39 | -5.57 | -83.81 | -7.5 | 19.2 | -3.52 | -17.36 | 3.58 | -5.54 | -84.15 | -7.18 | 22.51 | -3.37 | -16.67 | 3.82 | -5.71 | -83.76 | -6.81 | 24.91 | -3.3 | -16.53 | 3.85 | -5.81 | -82.94 | -6.35 | 25.91 | -3.13 | -16.59 | 3.76 | -5.68 | -82.82 | -5.87 | 25.66 | -2.81 | -16.46 | 3.67 | -5.67 | -82.79 | -5.55 | 24.79 | -2.62 | -16.42 | 3.61 | -5.74 | -82.1 | -5.5 | 24.36 | -2.62 | -16.66 | 3.5 | -5.73 | -81.33 | -5.48 | 25.81 | -2.61 | -16.53 | 3.56 | -5.6 | -81.41 | -5.14 | 27.25 | -2.41 | -15.91 | 3.74 | -5.38 | -82.19 | -4.55 | 26.98 | -2.02 | -15.25 | 3.87 | -5.4 | -83.88 | -4.27 | 25.63 | -1.91 | -15.05 | 3.93 | -5.67 | -84.18 | -4.1 | 26.15 | -1.98 | -14.76 | 4.11 | -5.87 | -84.59 | -3.68 | 24.95 | -1.84 | -14.31 | 4.24 | -6.04 | -84.16 | -3.43 | 22.26 | -1.73 | -14.49 | 4.08 | -5.93 | -84.87 | -3.25 | 18.96 | -1.56 | -14.88 | 3.82 | -6.26 | -86 | -3.45 | 16.38 | -1.8 | -15.33 | 3.73 | -6.71 | -85.24 | -3.7 | 15.35 | -2.12 | -15.67 | 3.71 | -6.87 | -84.69 | -3.85 | 13.99 | -2.26 | -16.21 | 3.54 | -6.84 | -84.03 | -3.79 | 14.16 | -2.21 | -16.29 | 3.49 | -6.81 | -84.63 | -3.44 | 12.53 | -1.98 | -15.59 | 3.69 | -7.11 | -84.05 | -3.58 | 9.67 | -2.17 | -15.8 | 3.67 | -7.34 | -81.73 | -3.89 | 9.43 | -2.44 | -16.45 | 3.51 | -7.06 | -81.21 | -3.6 | 7.71 | -2.15 | -16.25 | 3.49 | -7.03 | -81.74 | -3.7 | 3.79 | -2.21 | -16.51 | 3.43 | -7.03 | -79.64 | -4.2 | 3.19 | -2.51 | -17.88 | 3.07 | -6.94 | -78.66 | -4.6 | 4.11 | -2.7 | -19.56 | 2.63 | -6.53 | -77.93 | -4.48 | 4.97 | -2.46 | -20.27 | 2.39 | -6.17 | -79.88 | -4.49 | 2.82 | -2.31 | -21.4 | 2.1 | -5.98 | -80.78 | -4.67 | 3.6 | -2.31 | -23.31 | 1.7 | -5.72 | -81 | -4.53 | 5.97 | -2.11 | -23.9 | 1.5 | -5.52 | -83.01 | -4.35 | 5.41 | -1.92 | -23.64 | 1.47 | -5.39 | -85.39 | -4.29 | 4.99 | -1.82 | -23.54 | 1.43 | -5.31 | -87.33 | -4.1 | 5.35 | -1.69 | -22.59 | 1.57 | -5.39 | -88.39 | -3.82 | 5.29 | -1.58 | -20.99 | 1.88 | -5.55 | -88.41 | -3.83 | 4.33 | -1.65 | -20.67 | 1.97 | -5.46 | -88.94 | -3.77 | 3.97 | -1.58 | -20.85 | 1.91 | -5.31 | -90.01 | -3.45 | 4.56 | -1.33 | -19.91 | 2.09 | -5.31 | -92.13 | -3.13 | 1.92 | -1.15 | -18.68 | 2.34 | -5.62 | -90.98 | -3.41 | 1.22 | -1.44 | -19.07 | 2.3 | -5.44 | -90.4 | -3.41 | 1.82 | -1.36 | -19.66 | 2.13 | -5.38 | -90.94 | -3.28 | 1.84 | -1.27 | -19.22 | 2.21 | -5.28 | -91.3 | -3.16 | 1.18 | -1.15 | -18.97 | 2.24 | -5.36 | -92.35 | -3.4 | 1.04 | -1.33 | -19.53 | 2.15 | -5.62 | -92.52 | -3.63 | 3.1 | -1.58 | -19.25 | 2.3 | -5.72 | -92.91 | -3.37 | 4.04 | -1.48 | -17.76 | 2.71 | -5.89 | -93.74 | -3.26 | 3 | -1.49 | -17.12 | 2.94 | -6.21 | -93.63 | -3.42 | 3.66 | -1.72 | -16.95 | 3.09 | -6.6 | -92.81 | -3.44 | 5.21 | -1.9 | -16.13 | 3.46 | -6.82 | -90.32 | -3.24 | 5.95 | -1.85 | -15.34 | 3.77 | -6.67 | -88.82 | -2.94 | 5.41 | -1.61 | -14.94 | 3.84 | -6.68 | -88.57 | -2.94 | 4.77 | -1.6 | -15 | 3.82 | -6.82 | -87.51 | -2.87 | 5.62 | -1.61 | -14.59 | 4.01 | -7.01 | -86.51 | -2.79 | 4.96 | -1.63 | -14.11 | 4.25 | -7.03 | -84.89 | -2.73 | 4.65 | -1.61 | -13.93 | 4.32 | -6.89 | -83.13 | -2.54 | 4.71 | -1.43 | -13.63 | 4.38 | -6.79 | -81.94 | -2.4 | 3.47 | -1.32 | -13.34 | 4.46 | -6.63 | -81.26 | -2.48 | 2.29 | -1.31 | -13.67 | 4.28 | -6.46 | -81.4 | -2.61 | 2.27 | -1.32 | -14.29 | 3.98 | -6.33 | -82.34 | -2.36 | 2.65 | -1.12 | -13.93 | 4.05 | -6.37 | -83.01 | -2.21 | 0.48 | -1.05 | -13.39 | 4.28 | -6.54 | -82.43 | -2.5 | -0.68 | -1.3 | -13.68 | 4.26
149 | M | 40 | 350 | -8.22 | -102.63 | -7.97 | -9.54 | -5.09 | -35.31 | 0.54 | -8.43 | -99.07 | -8.13 | -7.97 | -5.27 | -39.42 | 0.34 | -8.43 | -96.69 | -8.14 | -6.92 | -5.27 | -40.78 | 0.29 | -8.55 | -94.07 | -8.21 | -6.21 | -5.37 | -36.84 | 0.46 | -8.55 | -92.67 | -8.4 | -7.42 | -5.47 | -32.94 | 0.74 | -8.46 | -90.16 | -8.61 | -6.14 | -5.54 | -31.04 | 0.92 | -8.34 | -91.43 | -8.73 | -7.25 | -5.53 | -30.63 | 0.97 | -8.59 | -90.31 | -9.11 | -6.92 | -5.85 | -29.56 | 1.13 | -8.42 | -86.58 | -9.36 | -3.58 | -5.88 | -27.66 | 1.42 | -7.67 | -85.09 | -8.82 | -0.41 | -5.23 | -27.07 | 1.41 | -7.22 | -86.55 | -8.35 | -1.21 | -4.76 | -27.04 | 1.34 | -7.07 | -86.64 | -8.41 | -0.36 | -4.71 | -26.31 | 1.45 | -6.8 | -84.15 | -8.31 | 3.91 | -4.51 | -25.63 | 1.53 | -6.37 | -84.6 | -7.7 | 5.67 | -4 | -26.34 | 1.33 | -6.07 | -86.92 | -7.29 | 3.99 | -3.64 | -26.66 | 1.23 | -6.42 | -88.02 | -7.49 | 3.89 | -3.93 | -27.85 | 1.11 | -6.67 | -88.5 | -7.41 | 4.12 | -4.02 | -30.42 | 0.83 | -7.03 | -87.89 | -7.49 | 3.23 | -4.25 | -35.27 | 0.49 | -7.01 | -85.81 | -7.49 | 3.95 | -4.23 | -35.4 | 0.48 | -6.87 | -86.21 | -7.43 | 3.81 | -4.14 | -33.97 | 0.56 | -6.93 | -86 | -7.29 | 4.34 | -4.1 | -37.63 | 0.37 | -6.8 | -86.25 | -7.06 | 2.95 | -3.92 | -39.74 | 0.28 | -6.77 | -87.04 | -7.05 | 1.76 | -3.9 | -38.2 | 0.33 | -6.72 | -87.8 | -6.89 | 1.26 | -3.8 | -41.69 | 0.22 | -7.07 | -88.08 | -6.92 | 0.02 | -3.98 | -38.54 | 0.33 | -7.36 | -86.18 | -7.12 | -0.93 | -4.23 | -31.43 | 0.76 | -7.18 | -84.1 | -7.1 | -0.73 | -4.14 | -28.86 | 1.01 | -7.11 | -83.01 | -7.18 | -1.37 | -4.16 | -26.87 | 1.27 | -6.95 | -80.13 | -7.24 | -0.74 | -4.12 | -24.63 | 1.64 | -6.6 | -78.63 | -7.33 | -0.19 | -3.99 | -23.19 | 1.91 | -6.17 | -78.5 | -7.31 | 0.69 | -3.75 | -22.52 | 2.01 | -5.94 | -79.77 | -7.24 | 0.09 | -3.59 | -22.28 | 2.03 | -5.85 | -80.02 | -7.38 | -0.31 | -3.61 | -21.62 | 2.2 | -5.76 | -80.03 | -7.58 | 1.31 | -3.64 | -21.43 | 2.25 | -5.61 | -80.45 | -7.47 | 2.3 | -3.5 | -21.6 | 2.17 | -5.44 | -81.32 | -7.41 | 0.62 | -3.38 | -20.9 | 2.32 | -5.33 | -81.83 | -7.73 | -0.36 | -3.46 | -19.61 | 2.73 | -5.31 | -82.3 | -8.23 | 1.59 | -3.65 | -18.81 | 3.06 | -5.35 | -81.79 | -8.54 | 4.99 | -3.79 | -18.52 | 3.22 | -5.15 | -81.11 | -8.55 | 8.37 | -3.67 | -17.96 | 3.4 | -4.94 | -81.52 | -8.53 | 11.88 | -3.55 | -17.28 | 3.63 | -4.83 | -82.2 | -8.36 | 16.53 | -3.43 | -16.81 | 3.78 | -4.97 | -82.33 | -8.1 | 20.02 | -3.44 | -17.06 | 3.67 | -5.02 | -81.77 | -7.7 | 22.16 | -3.31 | -17.47 | 3.45 | -4.86 | -82.1 | -7.27 | 23.18 | -3.05 | -17.37 | 3.38 | -4.79 | -82.49 | -7.02 | 23.49 | -2.91 | -17.35 | 3.33 | -4.86 | -82.66 | -7 | 24.49 | -2.95 | -17.19 | 3.42 | -4.86 | -82.54 | -6.9 | 27.56 | -2.94 | -16.4 | 3.75 | -4.75 | -83.06 | -6.48 | 30.4 | -2.74 | -15.5 | 4.07 | -4.53 | -84.58 | -5.76 | 31.33 | -2.33 | -14.71 | 4.26 | -4.62 | -86.89 | -5.29 | 31.05 | -2.2 | -14.18 | 4.47 | -4.99 | -87.66 | -4.92 | 32.02 | -2.24 | -13.77 | 4.72 | -5.27 | -88.2 | -4.31 | 30.94 | -2.05 | -13.56 | 4.73 | -5.5 | -87.82 | -3.89 | 28.04 | -1.87 | -14 | 4.39 | -5.46 | -88.6 | -3.56 | 24.58 | -1.63 | -14.31 | 4.11 | -5.85 | -89.76 | -3.65 | 21.62 | -1.82 | -14.7 | 4.01 | -6.33 | -89.02 | -3.79 | 20.1 | -2.07 | -15.15 | 3.92 | -6.56 | -88.3 | -3.85 | 18.21 | -2.18 | -15.66 | 3.74 | -6.6 | -87.58 | -3.74 | 17.85 | -2.12 | -15.6 | 3.74 | -6.6 | -87.97 | -3.36 | 15.58 | -1.88 | -15.05 | 3.87 | -6.94 | -86.89 | -3.48 | 12.08 | -2.06 | -15.54 | 3.73 | -7.13 | -83.76 | -3.81 | 11.29 | -2.31 | -16.55 | 3.42 | -6.73 | -83.01 | -3.59 | 9.11 | -2.01 | -16.9 | 3.16 | -6.6 | -84.11 | -3.69 | 4.95 | -2.02 | -17.61 | 2.91 | -6.57 | -82.76 | -4.23 | 4.14 | -2.32 | -19.6 | 2.39 | -6.51 | -82.61 | -4.7 | 4.96 | -2.55 | -22.01 | 1.85 | -6.17 | -82.54 | -4.6 | 5.7 | -2.34 | -23.16 | 1.59 | -5.94 | -84.9 | -4.66 | 3.71 | -2.26 | -24.83 | 1.3 | -5.86 | -85.76 | -4.85 | 4.57 | -2.33 | -27.04 | 1.01 | -5.63 | -85.66 | -4.72 | 7.13 | -2.16 | -26.89 | 1.01 | -5.49 | -87.61 | -4.57 | 6.68 | -2.01 | -25.76 | 1.13 | -5.41 | -90.1 | -4.5 | 6.25 | -1.95 | -24.29 | 1.33 | -5.4 | -91.91 | -4.36 | 6.76 | -1.88 | -22.16 | 1.69 | -5.57 | -92.82 | -4.05 | 6.76 | -1.8 | -20.16 | 2.11 | -5.82 | -92.42 | -4.07 | 6.08 | -1.91 | -19.97 | 2.18 | -5.75 | -92.32 | -3.98 | 5.93 | -1.83 | -19.92 | 2.18 | -5.63 | -93.05 | -3.63 | 6.46 | -1.59 | -18.59 | 2.47 | -5.64 | -94.64 | -3.32 | 3.41 | -1.42 | -17.87 | 2.63 | -5.92 | -92.95 | -3.65 | 2.88 | -1.71 | -18.79 | 2.45 | -5.71 | -91.9 | -3.68 | 3.84 | -1.64 | -19.57 | 2.22 | -5.58 | -92.1 | -3.54 | 4.27 | -1.51 | -19.27 | 2.26 | -5.38 | -92.53 | -3.41 | 3.9 | -1.34 | -19.32 | 2.2 | -5.43 | -93.67 | -3.61 | 4.33 | -1.49 | -19.51 | 2.19 | -5.67 | -94.29 | -3.74 | 6.49 | -1.68 | -18.44 | 2.54 | -5.79 | -95.28 | -3.4 | 7.39 | -1.55 | -16.64 | 3.09 | -6.04 | -96.19 | -3.25 | 6.21 | -1.57 | -15.88 | 3.39 | -6.4 | -95.71 | -3.33 | 6.87 | -1.77 | -15.47 | 3.64 | -6.75 | -94.8 | -3.31 | 8.25 | -1.9 | -14.8 | 4 | -6.94 | -92.43 | -3.04 | 8.59 | -1.8 | -14.16 | 4.27 | -6.82 | -91.2 | -2.69 | 7.54 | -1.53 | -13.74 | 4.35 | -6.9 | -91 | -2.7 | 6.22 | -1.55 | -13.75 | 4.36 | -7.1 | -90.11 | -2.65 | 6.49 | -1.6 | -13.4 | 4.57 | -7.38 | -88.64 | -2.64 | 5.58 | -1.69 | -13.1 | 4.78 | -7.42 | -86.79 | -2.64 | 5.11 | -1.69 | -13.09 | 4.8 | -7.3 | -84.59 | -2.52 | 5.08 | -1.57 | -13 | 4.78 | -7.16 | -82.63 | -2.39 | 3.96 | -1.45 | -12.84 | 4.8 | -6.95 | -81.62 | -2.5 | 2.8 | -1.44 | -13.31 | 4.53 | -6.71 | -81.89 | -2.67 | 2.7 | -1.46 | -14.09 | 4.13 | -6.6 | -82.77 | -2.47 | 3.22 | -1.29 | -13.83 | 4.18 | -6.59 | -83.22 | -2.34 | 1.2 | -1.21 | -13.43 | 4.34 | -6.73 | -82.94 | -2.65 | 0.25 | -1.45 | -13.92 | 4.22
148 | D184 | 40 | 360 | -8.36 | -99.64 | -8.08 | 6.38 | -5.29 | -22.27 | 2.48 | -8.69 | -95.86 | -8.02 | 7.95 | -5.4 | -23.33 | 2.22 | -8.7 | -93.33 | -7.84 | 8.47 | -5.29 | -24.11 | 2 | -8.84 | -90.28 | -7.72 | 9.23 | -5.28 | -24.87 | 1.83 | -8.85 | -88.82 | -7.64 | 7.13 | -5.23 | -26.48 | 1.51 | -8.69 | -86.56 | -7.68 | 7.08 | -5.16 | -28.74 | 1.15 | -8.63 | -87.87 | -7.58 | 4.51 | -5.08 | -28.97 | 1.11 | -8.93 | -86.43 | -7.89 | 2.92 | -5.38 | -29.81 | 1.04 | -8.8 | -82.21 | -8.07 | 4.33 | -5.42 | -31.12 | 0.9 | -8.04 | -80.19 | -7.59 | 5.95 | -4.81 | -32.2 | 0.74 | -7.57 | -81.46 | -7.26 | 3.58 | -4.41 | -31.02 | 0.81 | -7.49 | -81.22 | -7.46 | 2.59 | -4.48 | -29.81 | 0.94 | -7.26 | -78.03 | -7.54 | 5.9 | -4.4 | -29.55 | 0.96 | -6.81 | -77.55 | -7.24 | 6.86 | -4.02 | -29.26 | 0.95 | -6.53 | -79.07 | -7.09 | 4.57 | -3.81 | -27.65 | 1.12 | -6.85 | -79.41 | -7.62 | 4.75 | -4.23 | -27.62 | 1.18 | -6.97 | -78.68 | -7.84 | 6.21 | -4.39 | -27.87 | 1.17 | -7.17 | -77.63 | -8.05 | 6.16 | -4.6 | -27.21 | 1.29 | -6.96 | -75.06 | -8.2 | 8.46 | -4.56 | -25.37 | 1.59 | -6.65 | -75.13 | -8.22 | 9.58 | -4.4 | -24.28 | 1.77 | -6.48 | -74.95 | -8.13 | 11.49 | -4.26 | -24.27 | 1.74 | -6.14 | -75.2 | -7.85 | 11.43 | -3.95 | -23.78 | 1.78 | -5.84 | -76.54 | -7.81 | 11.28 | -3.76 | -22.62 | 1.99 | -5.53 | -78.11 | -7.58 | 11.78 | -3.48 | -22.05 | 2.06 | -5.59 | -79.65 | -7.54 | 10.99 | -3.5 | -22.51 | 1.96 | -5.6 | -80.1 | -7.65 | 11.06 | -3.55 | -22.12 | 2.06 | -5.24 | -80.6 | -7.59 | 12.03 | -3.32 | -20.63 | 2.38 | -5.2 | -83.26 | -7.52 | 12.09 | -3.28 | -20.31 | 2.46 | -5.23 | -83.69 | -7.47 | 13.21 | -3.28 | -20.26 | 2.48 | -5.19 | -84.62 | -7.46 | 13.99 | -3.26 | -19.71 | 2.63 | -5.16 | -86.69 | -7.38 | 15.74 | -3.24 | -18.76 | 2.94 | -5.4 | -89.49 | -7.15 | 15.66 | -3.3 | -18.86 | 2.92 | -5.76 | -90.72 | -7.07 | 15.42 | -3.46 | -19.36 | 2.81 | -6.19 | -90.2 | -7.11 | 16.69 | -3.72 | -19.76 | 2.76 | -6.5 | -89.86 | -6.91 | 17.52 | -3.79 | -20 | 2.71 | -6.79 | -89.16 | -6.74 | 16.51 | -3.83 | -21.06 | 2.41 | -7.01 | -87.07 | -6.83 | 16.1 | -3.97 | -22.68 | 2.02 | -7.17 | -84.66 | -6.98 | 17.96 | -4.12 | -23.2 | 1.94 | -7.34 | -81.65 | -6.95 | 20.29 | -4.18 | -23.59 | 1.87 | -7.14 | -78.19 | -6.64 | 22.55 | -3.92 | -24.06 | 1.71 | -6.89 | -76.15 | -6.45 | 23.69 | -3.69 | -24.63 | 1.56 | -6.63 | -74.55 | -6.2 | 25.59 | -3.44 | -24.15 | 1.61 | -6.51 | -72.83 | -5.92 | 27.16 | -3.23 | -23.78 | 1.64 | -6.26 | -71.24 | -5.62 | 27.71 | -2.95 | -24.2 | 1.51 | -5.93 | -71.03 | -5.2 | 27.17 | -2.57 | -24.17 | 1.45 | -5.65 | -71.17 | -4.94 | 25.66 | -2.29 | -25.12 | 1.26 | -5.48 | -71.21 | -5.05 | 24.46 | -2.26 | -27.41 | 0.96 | -5.3 | -71.29 | -5.25 | 25.37 | -2.28 | -26.97 | 1.01 | -5.07 | -72.31 | -5.14 | 27.15 | -2.12 | -23.75 | 1.44 | -4.76 | -73.72 | -4.74 | 27.85 | -1.79 | -21.67 | 1.77 | -4.71 | -76.09 | -4.53 | 27.28 | -1.67 | -20.26 | 2.05 | -4.93 | -77.42 | -4.42 | 28.56 | -1.75 | -18.62 | 2.51 | -5.13 | -78.86 | -4.04 | 27.91 | -1.65 | -17.55 | 2.81 | -5.32 | -79.05 | -3.84 | 25.85 | -1.61 | -17.76 | 2.73 | -5.23 | -80.45 | -3.67 | 23.43 | -1.47 | -17.88 | 2.65 | -5.61 | -82.18 | -3.85 | 21.61 | -1.74 | -17.78 | 2.76 | -6.04 | -81.98 | -4.03 | 21.09 | -2.02 | -17.82 | 2.85 | -6.18 | -82 | -4.08 | 20.33 | -2.11 | -17.94 | 2.83 | -6.22 | -82.41 | -3.97 | 20.2 | -2.06 | -17.49 | 2.97 | -6.29 | -83.99 | -3.61 | 18.5 | -1.89 | -16.41 | 3.3 | -6.82 | -84.24 | -3.76 | 15.66 | -2.17 | -16.39 | 3.42 | -7.25 | -81.63 | -4.09 | 15.55 | -2.53 | -16.93 | 3.35 | -7.11 | -80.07 | -3.81 | 14.66 | -2.3 | -16.62 | 3.38 | -7.05 | -79.72 | -3.79 | 10.98 | -2.25 | -16.88 | 3.26 | -7.04 | -77.61 | -4.2 | 10.32 | -2.49 | -18.23 | 2.86 | -6.86 | -77.07 | -4.53 | 11.12 | -2.61 | -20.05 | 2.35 | -6.57 | -77.14 | -4.37 | 11.61 | -2.39 | -20.36 | 2.21 | -6.33 | -79.09 | -4.32 | 9.14 | -2.26 | -20.93 | 2.03 | -6.3 | -79.77 | -4.5 | 9.17 | -2.35 | -22.05 | 1.8 | -6.12 | -78.93 | -4.39 | 11.07 | -2.2 | -22.24 | 1.73 | -5.91 | -80.28 | -4.21 | 10.54 | -2.01 | -22.18 | 1.71 | -5.73 | -82.49 | -4.16 | 9.57 | -1.9 | -22.62 | 1.6 | -5.67 | -84.29 | -4.06 | 9.34 | -1.82 | -22.01 | 1.71 | -5.76 | -85.06 | -3.89 | 8.99 | -1.77 | -20.69 | 1.98 | -6.01 | -85.6 | -4.01 | 8.14 | -1.95 | -20.43 | 2.08 | -6.03 | -85.86 | -4.02 | 8.05 | -1.96 | -20.36 | 2.1 | -5.93 | -86.08 | -3.71 | 9.17 | -1.74 | -19.13 | 2.36 | -5.97 | -87.49 | -3.44 | 6.7 | -1.61 | -18.13 | 2.61 | -6.31 | -85.76 | -3.74 | 6.49 | -1.92 | -18.52 | 2.59 | -6.09 | -84.41 | -3.76 | 7.71 | -1.84 | -19.27 | 2.35 | -6.05 | -84.48 | -3.63 | 8.12 | -1.75 | -18.83 | 2.45 | -5.87 | -84.1 | -3.51 | 8.03 | -1.6 | -18.9 | 2.39 | -5.86 | -84.53 | -3.68 | 8.57 | -1.7 | -19.58 | 2.23 | -6.03 | -85.26 | -3.76 | 10.92 | -1.82 | -18.86 | 2.46 | -6.16 | -85.59 | -3.35 | 11.57 | -1.65 | -16.93 | 3.02 | -6.3 | -86.11 | -3.17 | 9.94 | -1.6 | -16.21 | 3.27 | -6.58 | -85.86 | -3.27 | 9.97 | -1.77 | -15.97 | 3.43 | -7.01 | -84.98 | -3.25 | 10.6 | -1.93 | -15.14 | 3.86 | -7.22 | -82.1 | -3.07 | 10.75 | -1.89 | -14.45 | 4.17 | -7 | -80.37 | -2.85 | 9.5 | -1.67 | -14.25 | 4.16 | -6.94 | -79.82 | -2.89 | 8.42 | -1.67 | -14.45 | 4.06 | -7 | -79.03 | -2.92 | 8.77 | -1.71 | -14.41 | 4.1 | -7.08 | -78.14 | -2.92 | 7.58 | -1.75 | -14.22 | 4.21 | -7.11 | -76.87 | -2.99 | 6.93 | -1.81 | -14.24 | 4.23 | -7.02 | -75.79 | -2.96 | 6.78 | -1.77 | -14.21 | 4.23 | -6.97 | -75.11 | -3 | 5.69 | -1.78 | -14.24 | 4.22 | -6.91 | -74.21 | -3.27 | 5.15 | -1.92 | -14.81 | 4.01 | -6.81 | -74.03 | -3.49 | 5.93 | -2.01 | -15.64 | 3.67 | -6.67 | -74.33 | -3.34 | 7.21 | -1.86 | -15.69 | 3.58 | -6.69 | -74.59 | -3.22 | 6.27 | -1.8 | -15.24 | 3.75 | -6.88 | -74.17 | -3.49 | 6.05 | -2.04 | -15.57 | 3.71
185 | M | 50 | 0 | -6.57 | -100.76 | -7.4 | 5.3 | -4.05 | -20.59 | 2.61 | -6.86 | -97.15 | -7.45 | 6.69 | -4.2 | -22.19 | 2.2 | -6.86 | -94.7 | -7.31 | 7.77 | -4.12 | -23.11 | 1.96 | -6.99 | -92.19 | -7.24 | 8.02 | -4.14 | -25.01 | 1.58 | -7.02 | -90.87 | -7.27 | 6.13 | -4.15 | -28.17 | 1.1 | -6.88 | -88.57 | -7.49 | 7.24 | -4.18 | -28.39 | 1.07 | -6.68 | -89.54 | -7.42 | 5.8 | -4.04 | -28.03 | 1.1 | -6.79 | -89.08 | -7.71 | 5.41 | -4.23 | -27.87 | 1.14 | -6.66 | -86.79 | -7.95 | 7.52 | -4.28 | -25.86 | 1.45 | -6.09 | -86.11 | -7.54 | 9.85 | -3.79 | -23.92 | 1.72 | -5.81 | -88 | -7.3 | 9.73 | -3.53 | -22.8 | 1.9 | -5.86 | -87.52 | -7.42 | 11.43 | -3.63 | -22.12 | 2.08 | -5.77 | -84.39 | -7.24 | 16.78 | -3.51 | -21.27 | 2.26 | -5.47 | -83.16 | -6.67 | 19.22 | -3.09 | -20.91 | 2.25 | -5.15 | -84.02 | -6.18 | 18.44 | -2.69 | -20.8 | 2.17 | -5.3 | -84.33 | -6.27 | 19.09 | -2.82 | -20.53 | 2.28 | -5.4 | -85.18 | -6.06 | 20.04 | -2.79 | -19.93 | 2.43 | -5.75 | -85.23 | -6 | 19.37 | -2.94 | -20.73 | 2.25 | -5.72 | -82.76 | -5.82 | 20.86 | -2.82 | -21.27 | 2.09 | -5.6 | -83.56 | -5.55 | 20.81 | -2.63 | -20.62 | 2.2 | -5.67 | -83.23 | -5.2 | 21.08 | -2.49 | -20.32 | 2.24 | -5.57 | -82.72 | -4.73 | 19.28 | -2.18 | -20.9 | 2.02 | -5.46 | -82.81 | -4.61 | 17.15 | -2.05 | -22.05 | 1.74 | -5.27 | -83.29 | -4.3 | 16.29 | -1.79 | -21.74 | 1.75 | -5.4 | -83.52 | -4.24 | 14.91 | -1.82 | -21.88 | 1.73 | -5.46 | -82.25 | -4.17 | 13.94 | -1.79 | -22.52 | 1.6 | -5.03 | -81.25 | -3.87 | 12.59 | -1.43 | -24.01 | 1.29 | -4.87 | -83.29 | -3.83 | 9.74 | -1.32 | -24.99 | 1.14 | -4.87 | -83.41 | -3.93 | 8.99 | -1.38 | -26.06 | 1.01 | -4.87 | -83.72 | -4 | 8.51 | -1.41 | -26.78 | 0.94 | -4.81 | -84.01 | -3.95 | 8.53 | -1.36 | -26.64 | 0.95 | -4.85 | -85.74 | -3.86 | 6.88 | -1.33 | -25.56 | 1.07 | -5.03 | -86.35 | -3.94 | 5.55 | -1.46 | -25.24 | 1.13 | -5.36 | -85.42 | -4.02 | 5.71 | -1.65 | -23.9 | 1.34 | -5.53 | -84.51 | -3.95 | 4.29 | -1.69 | -22.52 | 1.58 | -5.58 | -83.71 | -4.03 | 1.73 | -1.76 | -21.98 | 1.7 | -5.69 | -81.9 | -4.4 | 0.51 | -2.03 | -22.06 | 1.74 | -5.64 | -79.61 | -4.76 | 1.12 | -2.21 | -22.59 | 1.67 | -5.57 | -77.13 | -5.08 | 2.52 | -2.35 | -22.8 | 1.65 | -5.21 | -75.05 | -5.13 | 3.63 | -2.2 | -22.26 | 1.73 | -4.91 | -74.72 | -5.34 | 4.53 | -2.15 | -22.38 | 1.7 | -4.69 | -74.48 | -5.56 | 6.84 | -2.13 | -22.95 | 1.59 | -4.71 | -73.53 | -5.73 | 9.76 | -2.21 | -23.83 | 1.44 | -4.56 | -72.1 | -5.77 | 12.38 | -2.14 | -23.56 | 1.48 | -4.18 | -72.01 | -5.67 | 14.42 | -1.89 | -22.7 | 1.59 | -3.93 | -72.96 | -5.45 | 16.25 | -1.65 | -22.77 | 1.53 | -3.86 | -73.39 | -5.33 | 17.6 | -1.55 | -22.95 | 1.48 | -3.76 | -73.85 | -5.28 | 19.1 | -1.48 | -22.28 | 1.59 | -3.64 | -75.06 | -5.14 | 20.7 | -1.36 | -21.37 | 1.74 | -3.51 | -76.65 | -4.69 | 21.37 | -1.09 | -21.31 | 1.7 | -3.61 | -78.14 | -4.57 | 20.95 | -1.09 | -21.38 | 1.69 | -3.89 | -78.07 | -4.54 | 22.49 | -1.24 | -21.25 | 1.74 | -4.06 | -78.21 | -4.23 | 23.07 | -1.18 | -21.25 | 1.73 | -4.13 | -77.7 | -3.99 | 22.08 | -1.08 | -22.4 | 1.5 | -3.93 | -78.58 | -3.73 | 20.21 | -0.84 | -23.04 | 1.35 | -4.1 | -80.44 | -3.88 | 18.55 | -1 | -22.99 | 1.39 | -4.5 | -80.48 | -4.01 | 18.25 | -1.27 | -23.05 | 1.42 | -4.63 | -80.77 | -4.1 | 17.16 | -1.37 | -23.78 | 1.32 | -4.61 | -81.14 | -4.02 | 17.29 | -1.32 | -23.13 | 1.41 | -4.56 | -82.2 | -3.69 | 16.28 | -1.13 | -22.09 | 1.56 | -4.93 | -82.39 | -3.83 | 13.6 | -1.36 | -23.11 | 1.42 | -5.19 | -80.97 | -4.19 | 13.85 | -1.68 | -24.6 | 1.24 | -4.95 | -81.23 | -3.93 | 13.49 | -1.42 | -24.32 | 1.25 | -5.04 | -82.43 | -3.93 | 10.67 | -1.46 | -24.6 | 1.21 | -5.16 | -80.84 | -4.24 | 10.69 | -1.68 | -26.92 | 0.95 | -5.16 | -80.47 | -4.45 | 11.5 | -1.79 | -28.81 | 0.77 | -4.98 | -79.97 | -4.18 | 12.06 | -1.56 | -27.74 | 0.85 | -4.74 | -81.64 | -4.01 | 9.01 | -1.36 | -28.79 | 0.74 | -4.64 | -82.61 | -4.24 | 7.97 | -1.42 | -34 | 0.41 | -4.58 | -83.15 | -4.26 | 9.01 | -1.41 | -33 | 0.46 | -4.56 | -84.42 | -4.25 | 8.21 | -1.4 | -32.14 | 0.5 | -4.55 | -85.12 | -4.47 | 7.68 | -1.5 | -33.57 | 0.43 | -4.5 | -85.93 | -4.44 | 8.84 | -1.47 | -29.04 | 0.73 | -4.55 | -85.98 | -4.31 | 9.59 | -1.43 | -27.34 | 0.88 | -4.68 | -85.68 | -4.45 | 9.57 | -1.56 | -27.97 | 0.83 | -4.57 | -85.96 | -4.5 | 10.55 | -1.54 | -26.42 | 0.99 | -4.33 | -86.45 | -4.13 | 12.81 | -1.25 | -22.99 | 1.42 | -4.3 | -88.15 | -3.72 | 11.16 | -1.02 | -22.13 | 1.53 | -4.6 | -86.96 | -4.01 | 11.32 | -1.31 | -23.25 | 1.39 | -4.39 | -85.53 | -3.82 | 13.47 | -1.12 | -22.51 | 1.48 | -4.26 | -86.06 | -3.44 | 13.99 | -0.86 | -20.88 | 1.74 | -4.11 | -86.73 | -3.15 | 12.38 | -0.63 | -20.93 | 1.68 | -4.24 | -88.06 | -3.4 | 11.68 | -0.83 | -21 | 1.71 | -4.57 | -88.05 | -3.58 | 13.51 | -1.09 | -19.79 | 2.03 | -4.69 | -87.74 | -3.28 | 14.04 | -0.99 | -18.63 | 2.29 | -4.78 | -87.69 | -3.18 | 12.47 | -0.97 | -18.82 | 2.24 | -5.07 | -86.68 | -3.38 | 12.56 | -1.2 | -19.18 | 2.21 | -5.31 | -85.08 | -3.45 | 13.39 | -1.34 | -19.06 | 2.27 | -5.29 | -82.62 | -3.37 | 13.79 | -1.28 | -19.44 | 2.16 | -4.91 | -81.44 | -3.25 | 13.21 | -1.03 | -20.73 | 1.81 | -4.77 | -82.06 | -3.36 | 12.8 | -1.04 | -21.82 | 1.59 | -4.84 | -81.66 | -3.48 | 14.09 | -1.13 | -21.79 | 1.62 | -4.84 | -81.4 | -3.53 | 14.25 | -1.16 | -22.07 | 1.57 | -4.7 | -80.96 | -3.59 | 14.91 | -1.13 | -22.89 | 1.42 | -4.48 | -82.13 | -3.51 | 15.77 | -0.99 | -22.03 | 1.55 | -4.53 | -83.55 | -3.5 | 15.92 | -1.02 | -20.85 | 1.78 | -4.64 | -83.86 | -3.59 | 16.76 | -1.13 | -20.22 | 1.94 | -4.72 | -84.59 | -3.61 | 18.39 | -1.2 | -18.89 | 2.28 | -4.75 | -85.29 | -3.31 | 19.64 | -1.07 | -17.26 | 2.71 | -4.96 | -86.55 | -3.08 | 18.85 | -1.04 | -16.27 | 3.04 | -5.23 | -86.29 | -3.18 | 19.14 | -1.21 | -16.14 | 3.15
186 | M | 50 | 10 | -6.1 | -97.73 | -7.08 | 6.16 | -3.63 | -21.09 | 2.34 | -6.36 | -94.09 | -7.14 | 6.49 | -3.77 | -23.53 | 1.79 | -6.34 | -91.86 | -7.05 | 6.96 | -3.7 | -24.89 | 1.52 | -6.42 | -89.9 | -7.08 | 7.03 | -3.75 | -26.68 | 1.24 | -6.42 | -88.96 | -7.18 | 4.81 | -3.78 | -29 | 0.95 | -6.36 | -87.19 | -7.45 | 5.79 | -3.88 | -27.23 | 1.18 | -6.26 | -88.21 | -7.49 | 4.25 | -3.84 | -26.44 | 1.29 | -6.43 | -87.57 | -7.87 | 3.56 | -4.11 | -25.72 | 1.45 | -6.29 | -85.24 | -8.2 | 5.9 | -4.19 | -23.35 | 1.92 | -5.72 | -84.42 | -7.91 | 8.66 | -3.74 | -21.59 | 2.24 | -5.48 | -86.02 | -7.75 | 8.69 | -3.54 | -20.87 | 2.38 | -5.56 | -85.26 | -7.99 | 11.06 | -3.69 | -20.18 | 2.62 | -5.43 | -81.69 | -7.84 | 17.13 | -3.57 | -19.61 | 2.76 | -5.08 | -80.24 | -7.25 | 19.69 | -3.11 | -19.5 | 2.66 | -4.7 | -80.71 | -6.83 | 19.59 | -2.73 | -19.11 | 2.65 | -4.77 | -80.88 | -6.92 | 21.17 | -2.82 | -18.62 | 2.84 | -4.79 | -81.55 | -6.7 | 22.76 | -2.75 | -18.31 | 2.92 | -5.05 | -81.71 | -6.6 | 22.4 | -2.85 | -19.17 | 2.67 | -4.93 | -79.45 | -6.35 | 24.54 | -2.66 | -19.3 | 2.58 | -4.69 | -80.26 | -6.06 | 24.6 | -2.41 | -18.75 | 2.67 | -4.64 | -80.45 | -5.69 | 25.28 | -2.22 | -18.66 | 2.64 | -4.39 | -80.83 | -5.15 | 24.04 | -1.83 | -19.04 | 2.41 | -4.2 | -81.9 | -4.91 | 22.11 | -1.6 | -19.35 | 2.26 | -3.92 | -83.89 | -4.48 | 20.66 | -1.25 | -18.86 | 2.3 | -4.12 | -85.55 | -4.36 | 18.72 | -1.3 | -19.3 | 2.2 | -4.27 | -85.36 | -4.32 | 16.95 | -1.34 | -20.69 | 1.88 | -3.99 | -85.43 | -4.05 | 15.32 | -1.05 | -21.57 | 1.64 | -3.95 | -87.75 | -4.06 | 12.5 | -1.03 | -21.95 | 1.57 | -4.11 | -88.29 | -4.21 | 11.76 | -1.19 | -22.28 | 1.53 | -4.25 | -88.56 | -4.31 | 11.07 | -1.3 | -22.78 | 1.47 | -4.22 | -88.69 | -4.35 | 10.83 | -1.31 | -22.86 | 1.46 | -4.34 | -90.42 | -4.33 | 9.26 | -1.36 | -22.8 | 1.48 | -4.6 | -91.19 | -4.55 | 8.53 | -1.6 | -23 | 1.48 | -4.94 | -90.27 | -4.74 | 9.15 | -1.86 | -23.46 | 1.45 | -5.19 | -89.27 | -4.72 | 9.12 | -1.96 | -24.09 | 1.36 | -5.27 | -88.48 | -4.72 | 7.76 | -2 | -26.01 | 1.1 | -5.36 | -86.52 | -5.02 | 7.13 | -2.18 | -30.75 | 0.65 | -5.38 | -84.39 | -5.32 | 8.24 | -2.34 | -35.03 | 0.4 | -5.36 | -82.17 | -5.54 | 10.63 | -2.44 | -33.93 | 0.46 | -5 | -80.52 | -5.49 | 12.9 | -2.24 | -29.92 | 0.72 | -4.79 | -80.64 | -5.5 | 14.56 | -2.13 | -26.4 | 1.06 | -4.72 | -80.25 | -5.42 | 17.01 | -2.07 | -24.55 | 1.31 | -4.84 | -79.18 | -5.3 | 19.14 | -2.08 | -24.31 | 1.35 | -4.79 | -77.35 | -5.12 | 20.22 | -1.96 | -25.21 | 1.2 | -4.46 | -76.96 | -4.91 | 20.68 | -1.69 | -24.59 | 1.25 | -4.28 | -77.27 | -4.71 | 20.7 | -1.5 | -24.15 | 1.28 | -4.21 | -77.27 | -4.76 | 20.34 | -1.49 | -24.15 | 1.28 | -4.1 | -77.41 | -4.91 | 21.21 | -1.51 | -22.55 | 1.55 | -3.96 | -78.41 | -4.84 | 22.99 | -1.42 | -20.44 | 1.95 | -3.78 | -79.71 | -4.5 | 23.38 | -1.18 | -19.46 | 2.13 | -3.85 | -81.62 | -4.46 | 22.83 | -1.21 | -18.83 | 2.3 | -4.12 | -81.76 | -4.59 | 24.55 | -1.43 | -18.15 | 2.55 | -4.32 | -82.85 | -4.34 | 25.29 | -1.43 | -17.37 | 2.8 | -4.49 | -82.74 | -4.22 | 24.69 | -1.44 | -17.69 | 2.7 | -4.43 | -83.6 | -4.03 | 23.33 | -1.31 | -17.76 | 2.63 | -4.71 | -85.12 | -4.21 | 22.46 | -1.55 | -17.62 | 2.75 | -5.11 | -85.22 | -4.37 | 22.94 | -1.83 | -17.46 | 2.9 | -5.29 | -85.53 | -4.4 | 22.86 | -1.94 | -17.34 | 2.98 | -5.41 | -86.12 | -4.28 | 23.58 | -1.94 | -16.58 | 3.26 | -5.55 | -87.13 | -3.87 | 22.9 | -1.79 | -15.72 | 3.54 | -6.04 | -86.89 | -3.98 | 21.09 | -2.04 | -16.13 | 3.48 | -6.48 | -84.27 | -4.19 | 21.67 | -2.33 | -16.67 | 3.38 | -6.44 | -82.79 | -3.82 | 21.23 | -2.08 | -16.35 | 3.4 | -6.46 | -82.12 | -3.71 | 18.05 | -2 | -16.86 | 3.17 | -6.43 | -79.51 | -3.99 | 17.7 | -2.13 | -18.43 | 2.68 | -6.28 | -78.81 | -4.14 | 18.25 | -2.15 | -19.41 | 2.4 | -6.07 | -78.51 | -3.88 | 18.51 | -1.91 | -19 | 2.45 | -5.78 | -79.23 | -3.7 | 15.4 | -1.67 | -19.64 | 2.21 | -5.58 | -79.97 | -3.83 | 14.77 | -1.66 | -20.95 | 1.89 | -5.38 | -80.39 | -3.76 | 15.29 | -1.53 | -21.09 | 1.83 | -5.36 | -82.08 | -3.72 | 13.63 | -1.5 | -20.97 | 1.86 | -5.31 | -83.22 | -3.91 | 12.34 | -1.58 | -22.17 | 1.63 | -5.29 | -84.47 | -4 | 12.68 | -1.63 | -21.87 | 1.69 | -5.45 | -84.68 | -3.96 | 13.4 | -1.68 | -20.79 | 1.93 | -5.7 | -84.24 | -4.2 | 13.78 | -1.93 | -21.03 | 1.94 | -5.65 | -83.5 | -4.23 | 15.31 | -1.93 | -20.94 | 1.95 | -5.45 | -83.3 | -3.85 | 17.29 | -1.64 | -19.31 | 2.28 | -5.36 | -84.15 | -3.48 | 15.66 | -1.39 | -18.61 | 2.41 | -5.58 | -82.81 | -3.72 | 15.97 | -1.62 | -19.24 | 2.3 | -5.38 | -81.65 | -3.57 | 18.12 | -1.45 | -18.9 | 2.34 | -5.29 | -81.56 | -3.32 | 18.8 | -1.27 | -18.06 | 2.53 | -5.14 | -81.51 | -3.06 | 18.21 | -1.06 | -17.75 | 2.56 | -5.25 | -81.99 | -3.17 | 18.47 | -1.17 | -17.63 | 2.63 | -5.54 | -81.3 | -3.19 | 20.49 | -1.32 | -16.73 | 2.97 | -5.57 | -80.16 | -2.8 | 20.52 | -1.1 | -15.82 | 3.23 | -5.58 | -79.61 | -2.64 | 19.01 | -1 | -15.72 | 3.22 | -5.74 | -78.84 | -2.73 | 19 | -1.11 | -15.76 | 3.26 | -5.93 | -77.25 | -2.7 | 19.46 | -1.17 | -15.47 | 3.39 | -5.9 | -74.43 | -2.58 | 19.31 | -1.08 | -15.43 | 3.37 | -5.49 | -72.84 | -2.36 | 18.52 | -0.78 | -15.72 | 3.14 | -5.27 | -73.19 | -2.44 | 17.39 | -0.73 | -16.56 | 2.83 | -5.22 | -72.6 | -2.48 | 17.76 | -0.74 | -16.85 | 2.74 | -5.14 | -72.34 | -2.57 | 17.01 | -0.75 | -17.38 | 2.58 | -4.94 | -72.2 | -2.68 | 17.04 | -0.73 | -18.47 | 2.26 | -4.7 | -73.15 | -2.67 | 17.85 | -0.62 | -19.28 | 2.04 | -4.72 | -74.53 | -2.64 | 17.65 | -0.61 | -18.97 | 2.11 | -4.84 | -74.67 | -2.71 | 17.75 | -0.7 | -18.84 | 2.16 | -4.84 | -75.15 | -2.82 | 18.18 | -0.76 | -19.25 | 2.08 | -4.81 | -75.98 | -2.63 | 19.28 | -0.65 | -18.16 | 2.33 | -4.93 | -76.78 | -2.43 | 18.36 | -0.59 | -17.08 | 2.62 | -5.2 | -76.67 | -2.69 | 18.14 | -0.85 | -17.34 | 2.62
187 | I186i188 | 50 | 20 | -6.11 | -93.73 | -6.99 | 7.74 | -3.58 | -22.69 | 1.97 | -6.36 | -90.21 | -7.05 | 8.7 | -3.71 | -25 | 1.52 | -6.33 | -88.06 | -6.94 | 9.48 | -3.64 | -26.32 | 1.3 | -6.41 | -85.99 | -6.89 | 9.79 | -3.65 | -28.68 | 1 | -6.37 | -85.08 | -6.94 | 7.59 | -3.64 | -32.06 | 0.7 | -6.26 | -83.31 | -7.16 | 8.55 | -3.69 | -29.25 | 0.95 | -6.12 | -84.57 | -7.15 | 7.15 | -3.61 | -28.13 | 1.06 | -6.26 | -84.16 | -7.45 | 6.46 | -3.83 | -27.3 | 1.19 | -6.14 | -82.11 | -7.7 | 8.48 | -3.87 | -25.03 | 1.57 | -5.56 | -81.54 | -7.34 | 10.84 | -3.39 | -23.29 | 1.82 | -5.34 | -83.32 | -7.13 | 10.18 | -3.18 | -22.97 | 1.86 | -5.43 | -82.8 | -7.31 | 11.77 | -3.32 | -22.55 | 2 | -5.36 | -79.41 | -7.21 | 16.86 | -3.24 | -22.15 | 2.09 | -5.04 | -77.96 | -6.72 | 18.86 | -2.84 | -22.23 | 1.99 | -4.69 | -78.27 | -6.37 | 18.35 | -2.49 | -21.93 | 1.98 | -4.78 | -78.34 | -6.53 | 19.55 | -2.63 | -21.29 | 2.15 | -4.81 | -79.01 | -6.38 | 20.79 | -2.58 | -21.08 | 2.2 | -5.06 | -79.25 | -6.38 | 20.55 | -2.73 | -21.94 | 2.02 | -4.98 | -76.94 | -6.24 | 22.45 | -2.61 | -22.14 | 1.95 | -4.75 | -77.73 | -6.03 | 22.74 | -2.4 | -21.21 | 2.09 | -4.74 | -77.89 | -5.75 | 23.68 | -2.27 | -21.17 | 2.06 | -4.53 | -78.22 | -5.31 | 22.72 | -1.94 | -21.73 | 1.87 | -4.37 | -79.08 | -5.14 | 21.17 | -1.78 | -21.97 | 1.77 | -4.13 | -80.59 | -4.77 | 20.53 | -1.48 | -21.33 | 1.83 | -4.35 | -82.03 | -4.7 | 19.22 | -1.56 | -21.71 | 1.77 | -4.54 | -81.32 | -4.66 | 18.1 | -1.62 | -23.64 | 1.45 | -4.24 | -80.65 | -4.42 | 17.22 | -1.34 | -24.9 | 1.23 | -4.15 | -82.46 | -4.37 | 15.12 | -1.27 | -24.98 | 1.19 | -4.24 | -82.42 | -4.46 | 15.08 | -1.36 | -25.17 | 1.18 | -4.29 | -82.38 | -4.51 | 14.92 | -1.41 | -25.28 | 1.16 | -4.15 | -82.35 | -4.41 | 15.46 | -1.29 | -24.46 | 1.23 | -4.16 | -84.13 | -4.23 | 14.12 | -1.21 | -24.13 | 1.26 | -4.34 | -85.03 | -4.28 | 12.91 | -1.32 | -24.7 | 1.21 | -4.59 | -84.39 | -4.36 | 12.98 | -1.48 | -25.38 | 1.15 | -4.75 | -83.96 | -4.27 | 12.32 | -1.51 | -25.98 | 1.08 | -4.82 | -83.73 | -4.27 | 10.2 | -1.54 | -28.19 | 0.85 | -4.93 | -82.43 | -4.57 | 9.07 | -1.74 | -32.37 | 0.53 | -4.99 | -80.49 | -4.89 | 9.96 | -1.93 | -35.9 | 0.35 | -4.98 | -78.31 | -5.11 | 11.91 | -2.03 | -34.56 | 0.41 | -4.63 | -76.47 | -5.04 | 13.6 | -1.83 | -30.31 | 0.66 | -4.39 | -76.65 | -5.09 | 14.69 | -1.73 | -27.26 | 0.93 | -4.31 | -76.75 | -5.09 | 16.82 | -1.69 | -25.95 | 1.09 | -4.44 | -75.83 | -5.07 | 19.02 | -1.75 | -26.11 | 1.09 | -4.43 | -74.17 | -4.93 | 20.45 | -1.68 | -27.16 | 0.96 | -4.16 | -73.63 | -4.68 | 20.99 | -1.42 | -27.17 | 0.95 | -4 | -73.66 | -4.46 | 20.82 | -1.22 | -27.8 | 0.9 | -3.92 | -73.28 | -4.46 | 20.15 | -1.18 | -27.45 | 0.92 | -3.75 | -73.24 | -4.65 | 20.59 | -1.19 | -24.14 | 1.27 | -3.58 | -74.22 | -4.61 | 21.9 | -1.09 | -22.28 | 1.57 | -3.38 | -75.55 | -4.34 | 21.81 | -0.87 | -21.54 | 1.67 | -3.42 | -77.31 | -4.41 | 21.06 | -0.92 | -20.65 | 1.85 | -3.67 | -77.43 | -4.59 | 22.88 | -1.15 | -20.14 | 2.03 | -3.82 | -78.03 | -4.42 | 23.54 | -1.16 | -20.07 | 2.1 | -3.92 | -77.78 | -4.34 | 22.88 | -1.16 | -20.64 | 1.99 | -3.74 | -78.77 | -4.25 | 21.54 | -1.02 | -19.81 | 2.08 | -3.93 | -80.62 | -4.52 | 20.56 | -1.25 | -19.1 | 2.29 | -4.26 | -80.89 | -4.79 | 21.29 | -1.55 | -18.7 | 2.47 | -4.39 | -81.62 | -4.93 | 21.69 | -1.68 | -18.11 | 2.66 | -4.43 | -82.43 | -4.88 | 22.97 | -1.69 | -17.2 | 2.96 | -4.46 | -83.82 | -4.54 | 22.99 | -1.54 | -16.5 | 3.16 | -4.83 | -84.33 | -4.65 | 21.87 | -1.77 | -16.78 | 3.14 | -5.19 | -83.06 | -4.86 | 22.93 | -2.04 | -16.93 | 3.17 | -5.11 | -83.15 | -4.53 | 22.91 | -1.83 | -16.42 | 3.28 | -5.22 | -83.92 | -4.45 | 20.51 | -1.83 | -16.74 | 3.15 | -5.36 | -82.36 | -4.72 | 21.2 | -2.05 | -17.46 | 2.99 | -5.38 | -82.22 | -4.79 | 22.69 | -2.13 | -17.57 | 3.04 | -5.31 | -81.92 | -4.43 | 23.5 | -1.92 | -17.2 | 3.1 | -5.14 | -82.97 | -4.13 | 20.73 | -1.68 | -17.63 | 2.88 | -5.03 | -83.66 | -4.18 | 20.03 | -1.67 | -18.3 | 2.71 | -4.95 | -84.12 | -4.06 | 20.66 | -1.57 | -18.1 | 2.78 | -5.03 | -85.55 | -3.97 | 19.31 | -1.57 | -17.99 | 2.82 | -5.11 | -86.45 | -4.09 | 18.26 | -1.68 | -18.66 | 2.71 | -5.15 | -86.86 | -4.03 | 18.97 | -1.67 | -18.3 | 2.82 | -5.3 | -86.41 | -3.84 | 19.43 | -1.63 | -17.67 | 2.95 | -5.53 | -85.45 | -3.94 | 19.1 | -1.77 | -18.11 | 2.81 | -5.45 | -84.47 | -3.92 | 19.66 | -1.72 | -18.32 | 2.7 | -5.22 | -84.04 | -3.55 | 20.85 | -1.41 | -17.32 | 2.87 | -5.09 | -84.89 | -3.22 | 18.83 | -1.16 | -17.02 | 2.86 | -5.3 | -83.42 | -3.5 | 18.85 | -1.4 | -17.89 | 2.65 | -5.07 | -82.02 | -3.37 | 20.58 | -1.22 | -17.8 | 2.61 | -4.9 | -82.16 | -3.12 | 20.97 | -1.01 | -17.2 | 2.72 | -4.7 | -82.45 | -2.89 | 20.01 | -0.79 | -17.11 | 2.68 | -4.81 | -83.38 | -3.09 | 19.68 | -0.96 | -17.19 | 2.7 | -5.1 | -83.06 | -3.24 | 21.45 | -1.18 | -16.55 | 2.99 | -5.15 | -82.35 | -2.98 | 21.93 | -1.05 | -15.82 | 3.21 | -5.19 | -82.11 | -2.89 | 21.05 | -1.01 | -15.75 | 3.22 | -5.35 | -81.4 | -2.98 | 21.52 | -1.13 | -15.75 | 3.26 | -5.55 | -80.01 | -2.98 | 22.5 | -1.21 | -15.46 | 3.41 | -5.52 | -77.69 | -2.84 | 22.91 | -1.12 | -15.44 | 3.38 | -5.15 | -76.65 | -2.59 | 22.34 | -0.8 | -15.6 | 3.2 | -4.98 | -77.63 | -2.65 | 21.61 | -0.78 | -15.92 | 3.08 | -5.04 | -77.34 | -2.65 | 22.53 | -0.81 | -15.72 | 3.19 | -5.08 | -77.25 | -2.65 | 21.97 | -0.83 | -15.86 | 3.17 | -4.98 | -77.12 | -2.69 | 22.03 | -0.8 | -16.37 | 3.02 | -4.84 | -77.95 | -2.58 | 22.61 | -0.69 | -16.46 | 3.02 | -4.95 | -79.18 | -2.52 | 22.09 | -0.71 | -16.11 | 3.17 | -5.11 | -79 | -2.58 | 21.87 | -0.8 | -16.1 | 3.19 | -5.18 | -79.26 | -2.7 | 22.37 | -0.9 | -16.29 | 3.19 | -5.22 | -79.7 | -2.46 | 23.21 | -0.79 | -15.36 | 3.5 | -5.4 | -80.2 | -2.29 | 21.69 | -0.75 | -14.73 | 3.69 | -5.72 | -79.53 | -2.58 | 21.27 | -1.04 | -15.15 | 3.62
188 | M | 50 | 30 | -6.11 | -89.72 | -6.91 | 9.32 | -3.52 | -24.3 | 1.59 | -6.35 | -86.34 | -6.96 | 10.91 | -3.66 | -26.48 | 1.26 | -6.32 | -84.25 | -6.82 | 12 | -3.57 | -27.76 | 1.07 | -6.4 | -82.07 | -6.7 | 12.55 | -3.55 | -30.68 | 0.76 | -6.32 | -81.19 | -6.71 | 10.36 | -3.5 | -35.13 | 0.46 | -6.17 | -79.43 | -6.88 | 11.31 | -3.51 | -31.26 | 0.71 | -5.99 | -80.92 | -6.81 | 10.04 | -3.38 | -29.82 | 0.83 | -6.1 | -80.75 | -7.04 | 9.35 | -3.55 | -28.89 | 0.94 | -5.99 | -78.97 | -7.2 | 11.07 | -3.56 | -26.7 | 1.21 | -5.4 | -78.66 | -6.77 | 13.01 | -3.05 | -24.98 | 1.39 | -5.21 | -80.62 | -6.5 | 11.67 | -2.82 | -25.07 | 1.34 | -5.31 | -80.34 | -6.63 | 12.48 | -2.94 | -24.91 | 1.39 | -5.29 | -77.13 | -6.59 | 16.59 | -2.91 | -24.69 | 1.42 | -4.99 | -75.68 | -6.19 | 18.02 | -2.57 | -24.97 | 1.32 | -4.67 | -75.84 | -5.9 | 17.12 | -2.26 | -24.74 | 1.31 | -4.79 | -75.79 | -6.14 | 17.93 | -2.43 | -23.96 | 1.46 | -4.82 | -76.46 | -6.06 | 18.82 | -2.42 | -23.84 | 1.48 | -5.08 | -76.79 | -6.16 | 18.7 | -2.61 | -24.7 | 1.37 | -5.03 | -74.43 | -6.13 | 20.36 | -2.56 | -24.97 | 1.32 | -4.82 | -75.2 | -6.01 | 20.88 | -2.4 | -23.66 | 1.51 | -4.84 | -75.32 | -5.81 | 22.08 | -2.32 | -23.69 | 1.49 | -4.67 | -75.6 | -5.46 | 21.39 | -2.06 | -24.41 | 1.33 | -4.55 | -76.27 | -5.37 | 20.24 | -1.96 | -24.58 | 1.29 | -4.35 | -77.29 | -5.06 | 20.4 | -1.71 | -23.8 | 1.37 | -4.57 | -78.5 | -5.03 | 19.73 | -1.81 | -24.12 | 1.33 | -4.8 | -77.29 | -5 | 19.25 | -1.9 | -26.6 | 1.01 | -4.49 | -75.88 | -4.78 | 19.12 | -1.63 | -28.23 | 0.81 | -4.34 | -77.17 | -4.69 | 17.73 | -1.51 | -28.01 | 0.82 | -4.37 | -76.56 | -4.7 | 18.4 | -1.53 | -28.06 | 0.82 | -4.33 | -76.21 | -4.72 | 18.76 | -1.52 | -27.77 | 0.85 | -4.09 | -76.01 | -4.47 | 20.09 | -1.28 | -26.06 | 1 | -3.98 | -77.85 | -4.12 | 18.98 | -1.06 | -25.46 | 1.05 | -4.08 | -78.88 | -4 | 17.28 | -1.04 | -26.39 | 0.94 | -4.24 | -78.52 | -3.98 | 16.81 | -1.11 | -27.3 | 0.85 | -4.31 | -78.65 | -3.83 | 15.52 | -1.06 | -27.87 | 0.79 | -4.36 | -78.97 | -3.82 | 12.63 | -1.07 | -30.37 | 0.6 | -4.51 | -78.35 | -4.12 | 11.02 | -1.3 | -33.99 | 0.4 | -4.6 | -76.59 | -4.46 | 11.68 | -1.52 | -36.77 | 0.3 | -4.6 | -74.45 | -4.67 | 13.19 | -1.63 | -35.19 | 0.36 | -4.26 | -72.42 | -4.59 | 14.3 | -1.42 | -30.71 | 0.6 | -3.99 | -72.67 | -4.68 | 14.82 | -1.32 | -28.12 | 0.79 | -3.9 | -73.25 | -4.77 | 16.63 | -1.31 | -27.35 | 0.87 | -4.05 | -72.48 | -4.84 | 18.9 | -1.43 | -27.9 | 0.82 | -4.08 | -70.98 | -4.75 | 20.68 | -1.4 | -29.11 | 0.72 | -3.86 | -70.29 | -4.46 | 21.29 | -1.14 | -29.75 | 0.64 | -3.71 | -70.04 | -4.2 | 20.94 | -0.94 | -31.45 | 0.52 | -3.62 | -69.29 | -4.17 | 19.95 | -0.88 | -30.76 | 0.56 | -3.4 | -69.07 | -4.38 | 19.98 | -0.87 | -25.73 | 0.99 | -3.2 | -70.03 | -4.38 | 20.8 | -0.76 | -24.12 | 1.18 | -2.99 | -71.39 | -4.18 | 20.24 | -0.55 | -23.63 | 1.22 | -2.99 | -73 | -4.35 | 19.29 | -0.63 | -22.46 | 1.41 | -3.23 | -73.1 | -4.59 | 21.2 | -0.88 | -22.13 | 1.51 | -3.33 | -73.22 | -4.51 | 21.78 | -0.9 | -22.78 | 1.4 | -3.34 | -72.82 | -4.47 | 21.06 | -0.88 | -23.59 | 1.27 | -3.05 | -73.95 | -4.47 | 19.75 | -0.72 | -21.86 | 1.53 | -3.16 | -76.12 | -4.82 | 18.65 | -0.95 | -20.58 | 1.82 | -3.42 | -76.57 | -5.21 | 19.63 | -1.27 | -19.95 | 2.03 | -3.48 | -77.71 | -5.45 | 20.51 | -1.42 | -18.88 | 2.34 | -3.45 | -78.74 | -5.48 | 22.36 | -1.43 | -17.82 | 2.65 | -3.37 | -80.51 | -5.2 | 23.08 | -1.29 | -17.27 | 2.78 | -3.62 | -81.78 | -5.32 | 22.66 | -1.49 | -17.42 | 2.8 | -3.9 | -81.84 | -5.53 | 24.18 | -1.75 | -17.2 | 2.96 | -3.78 | -83.52 | -5.23 | 24.58 | -1.57 | -16.48 | 3.16 | -3.98 | -85.71 | -5.18 | 22.97 | -1.66 | -16.63 | 3.14 | -4.29 | -85.21 | -5.46 | 24.7 | -1.98 | -16.5 | 3.3 | -4.48 | -85.63 | -5.44 | 27.12 | -2.11 | -15.72 | 3.68 | -4.54 | -85.32 | -4.98 | 28.49 | -1.93 | -15.39 | 3.75 | -4.49 | -86.71 | -4.56 | 26.05 | -1.69 | -15.61 | 3.54 | -4.49 | -87.35 | -4.53 | 25.29 | -1.67 | -15.64 | 3.53 | -4.52 | -87.86 | -4.35 | 26.02 | -1.62 | -15.1 | 3.73 | -4.69 | -89.02 | -4.21 | 24.99 | -1.63 | -15 | 3.78 | -4.92 | -89.67 | -4.27 | 24.18 | -1.77 | -15.15 | 3.78 | -5 | -89.25 | -4.07 | 25.27 | -1.72 | -14.72 | 3.95 | -5.16 | -88.14 | -3.72 | 25.47 | -1.59 | -14.56 | 3.97 | -5.35 | -86.66 | -3.68 | 24.43 | -1.61 | -15.2 | 3.69 | -5.26 | -85.44 | -3.61 | 24 | -1.51 | -15.69 | 3.44 | -4.99 | -84.78 | -3.25 | 24.42 | -1.18 | -15.32 | 3.46 | -4.83 | -85.63 | -2.96 | 22.01 | -0.93 | -15.42 | 3.32 | -5.03 | -84.03 | -3.28 | 21.73 | -1.18 | -16.54 | 3 | -4.76 | -82.4 | -3.16 | 23.04 | -0.99 | -16.71 | 2.87 | -4.51 | -82.76 | -2.93 | 23.14 | -0.76 | -16.33 | 2.92 | -4.25 | -83.4 | -2.73 | 21.8 | -0.52 | -16.46 | 2.8 | -4.38 | -84.78 | -3.01 | 20.88 | -0.74 | -16.75 | 2.77 | -4.67 | -84.83 | -3.29 | 22.42 | -1.04 | -16.37 | 3 | -4.74 | -84.55 | -3.16 | 23.35 | -1.01 | -15.82 | 3.19 | -4.8 | -84.61 | -3.13 | 23.08 | -1.02 | -15.78 | 3.21 | -4.95 | -83.96 | -3.24 | 24.04 | -1.15 | -15.75 | 3.27 | -5.17 | -82.77 | -3.25 | 25.53 | -1.25 | -15.45 | 3.43 | -5.15 | -80.94 | -3.11 | 26.5 | -1.16 | -15.46 | 3.39 | -4.8 | -80.46 | -2.82 | 26.16 | -0.83 | -15.48 | 3.25 | -4.69 | -82.07 | -2.86 | 25.83 | -0.82 | -15.28 | 3.33 | -4.86 | -82.08 | -2.83 | 27.29 | -0.89 | -14.6 | 3.64 | -5.03 | -82.17 | -2.73 | 26.93 | -0.91 | -14.33 | 3.76 | -5.01 | -82.05 | -2.69 | 27.02 | -0.88 | -14.27 | 3.78 | -4.97 | -82.74 | -2.49 | 27.37 | -0.77 | -13.65 | 4.01 | -5.17 | -83.82 | -2.41 | 26.53 | -0.8 | -13.24 | 4.23 | -5.39 | -83.33 | -2.45 | 25.99 | -0.91 | -13.36 | 4.22 | -5.52 | -83.37 | -2.58 | 26.57 | -1.04 | -13.33 | 4.31 | -5.63 | -83.42 | -2.29 | 27.13 | -0.93 | -12.55 | 4.66 | -5.87 | -83.63 | -2.15 | 25.02 | -0.91 | -12.38 | 4.76 | -6.24 | -82.39 | -2.47 | 24.41 | -1.23 | -12.95 | 4.61
189 | M | 50 | 40 | -5.63 | -88.54 | -7.07 | 11.77 | -3.35 | -21.57 | 2.14 | -5.91 | -86.24 | -7.19 | 13.38 | -3.55 | -22.56 | 1.95 | -5.96 | -85.06 | -7.08 | 15.12 | -3.53 | -22.71 | 1.92 | -6.17 | -83.15 | -6.97 | 16.25 | -3.58 | -24.1 | 1.64 | -6.25 | -82.85 | -6.97 | 15.02 | -3.61 | -25.5 | 1.4 | -6.19 | -81.08 | -7.07 | 16.57 | -3.63 | -25.15 | 1.46 | -6.12 | -82.7 | -6.91 | 15.5 | -3.52 | -24.95 | 1.48 | -6.4 | -82.46 | -7.06 | 14.92 | -3.73 | -26.27 | 1.3 | -6.39 | -80.27 | -7.15 | 16.91 | -3.77 | -26.11 | 1.33 | -5.92 | -79.86 | -6.61 | 19.07 | -3.28 | -24.42 | 1.53 | -5.83 | -81.56 | -6.23 | 17.85 | -3.05 | -24.42 | 1.49 | -6.07 | -80.52 | -6.26 | 18.2 | -3.18 | -25.45 | 1.34 | -6.11 | -76.65 | -6.13 | 22.11 | -3.14 | -25.46 | 1.33 | -5.9 | -74.21 | -5.62 | 23.13 | -2.77 | -26.36 | 1.15 | -5.66 | -73.65 | -5.27 | 21.3 | -2.46 | -28.71 | 0.85 | -5.78 | -72.54 | -5.54 | 21.1 | -2.65 | -31.83 | 0.6 | -5.78 | -72.08 | -5.54 | 21.51 | -2.65 | -31.95 | 0.6 | -6 | -71.45 | -5.66 | 20.65 | -2.82 | -34.19 | 0.47 | -5.83 | -68.42 | -5.68 | 22.07 | -2.75 | -43.15 | 0.17 | -5.56 | -68.75 | -5.62 | 22.17 | -2.58 | -43.65 | 0.15 | -5.51 | -68.31 | -5.49 | 23.09 | -2.49 | -40.72 | 0.21 | -5.25 | -67.83 | -5.23 | 22.26 | -2.23 | -59.11 | 0.02 | -5.02 | -68.04 | -5.22 | 21.27 | -2.11 | -39.97 | 0.22 | -4.7 | -68.64 | -5.05 | 21.62 | -1.86 | -35.69 | 0.35 | -4.82 | -69.47 | -5.05 | 21.54 | -1.92 | -37.84 | 0.28 | -4.8 | -68.12 | -5.05 | 21.62 | -1.91 | -38.7 | 0.25 | -4.3 | -67.17 | -4.74 | 21.99 | -1.51 | -33.07 | 0.46 | -4.02 | -69.22 | -4.6 | 20.86 | -1.3 | -30.69 | 0.59 | -3.9 | -69.64 | -4.62 | 21.36 | -1.24 | -28.79 | 0.73 | -3.75 | -70.43 | -4.57 | 22 | -1.14 | -26.85 | 0.9 | -3.55 | -71.51 | -4.28 | 22.83 | -0.91 | -25.83 | 0.99 | -3.45 | -74.21 | -3.93 | 21.14 | -0.69 | -25.95 | 0.95 | -3.57 | -75.93 | -3.89 | 19.32 | -0.73 | -26.83 | 0.86 | -3.82 | -76.62 | -3.92 | 18.87 | -0.87 | -27.2 | 0.84 | -3.99 | -77.52 | -3.81 | 17.47 | -0.9 | -27.88 | 0.78 | -4.18 | -78.34 | -3.88 | 14.6 | -1.02 | -31.21 | 0.54 | -4.43 | -78.11 | -4.26 | 13.37 | -1.33 | -37.16 | 0.28 | -4.71 | -76.49 | -4.64 | 14.81 | -1.66 | -40.07 | 0.21 | -4.92 | -74.01 | -4.87 | 16.86 | -1.89 | -43.6 | 0.14 | -4.7 | -71.52 | -4.75 | 18.79 | -1.71 | -49.84 | 0.07 | -4.54 | -70.74 | -4.75 | 19.69 | -1.63 | -39.52 | 0.22 | -4.47 | -69.98 | -4.73 | 21.6 | -1.59 | -35.5 | 0.35 | -4.59 | -68.2 | -4.73 | 23.87 | -1.65 | -35.75 | 0.34 | -4.57 | -65.93 | -4.59 | 25.35 | -1.57 | -40.53 | 0.2 | -4.25 | -64.74 | -4.31 | 25.82 | -1.27 | -46.05 | 0.1 | -3.98 | -64.41 | -4.05 | 25.89 | -1 | -48.01 | 0.08 | -3.83 | -63.68 | -3.98 | 25.29 | -0.89 | -38.77 | 0.22 | -3.6 | -63.28 | -4.08 | 25.23 | -0.83 | -31.26 | 0.52 | -3.32 | -64.21 | -4.03 | 25.64 | -0.66 | -28.52 | 0.7 | -3.04 | -65.59 | -3.78 | 25.05 | -0.39 | -27.64 | 0.75 | -3.01 | -67.68 | -3.88 | 23.64 | -0.43 | -26.13 | 0.9 | -3.23 | -67.81 | -4.15 | 25.15 | -0.67 | -25.24 | 1.03 | -3.33 | -68.25 | -4.06 | 25.47 | -0.68 | -26.16 | 0.93 | -3.33 | -67.89 | -4.04 | 24.69 | -0.67 | -27.29 | 0.81 | -3.02 | -69.05 | -4.05 | 23.18 | -0.51 | -24.64 | 1.08 | -3.12 | -71.35 | -4.41 | 22.47 | -0.73 | -22.56 | 1.41 | -3.39 | -72.27 | -4.71 | 23.37 | -1.03 | -21.89 | 1.58 | -3.47 | -73.53 | -4.92 | 23.7 | -1.17 | -20.77 | 1.82 | -3.45 | -74.66 | -4.91 | 25.18 | -1.17 | -19.57 | 2.1 | -3.43 | -76.84 | -4.66 | 25.56 | -1.07 | -18.82 | 2.26 | -3.79 | -77.92 | -4.81 | 24.71 | -1.33 | -19.36 | 2.19 | -4.11 | -77.18 | -5.09 | 26.25 | -1.64 | -19.33 | 2.28 | -3.95 | -78.18 | -4.77 | 26.94 | -1.41 | -18.44 | 2.46 | -4.12 | -80.2 | -4.71 | 25.46 | -1.48 | -18.46 | 2.48 | -4.34 | -79.34 | -4.89 | 27.07 | -1.69 | -18.31 | 2.58 | -4.51 | -79.67 | -4.91 | 28.82 | -1.81 | -17.49 | 2.88 | -4.45 | -79.62 | -4.46 | 29.79 | -1.57 | -16.91 | 3 | -4.37 | -81.26 | -4.12 | 27.24 | -1.35 | -17.08 | 2.86 | -4.41 | -81.81 | -4.1 | 26.31 | -1.35 | -17.25 | 2.81 | -4.39 | -81.87 | -3.96 | 27.19 | -1.28 | -16.69 | 2.98 | -4.47 | -83.18 | -3.84 | 25.8 | -1.26 | -16.59 | 3 | -4.54 | -84 | -3.87 | 25.08 | -1.31 | -16.58 | 3.03 | -4.55 | -84.38 | -3.77 | 25.8 | -1.28 | -16 | 3.23 | -4.73 | -84.38 | -3.47 | 26.09 | -1.2 | -15.42 | 3.42 | -4.95 | -83.69 | -3.49 | 25.35 | -1.3 | -15.84 | 3.3 | -4.96 | -83.26 | -3.42 | 25.29 | -1.26 | -15.88 | 3.26 | -4.74 | -82.86 | -3.04 | 25.89 | -0.95 | -15.31 | 3.37 | -4.66 | -83.92 | -2.73 | 23.35 | -0.73 | -15.26 | 3.3 | -4.9 | -82.57 | -3.09 | 23.17 | -1.02 | -16.27 | 3.03 | -4.7 | -81.5 | -3 | 24.72 | -0.88 | -16.15 | 3.03 | -4.61 | -82.15 | -2.73 | 25.32 | -0.71 | -15.23 | 3.3 | -4.52 | -82.38 | -2.45 | 24.2 | -0.5 | -15.02 | 3.3 | -4.7 | -83.22 | -2.65 | 23.18 | -0.69 | -15.31 | 3.26 | -5.06 | -82.93 | -2.84 | 24.54 | -0.97 | -14.97 | 3.51 | -5.24 | -81.99 | -2.65 | 24.74 | -0.93 | -14.54 | 3.68 | -5.36 | -81.42 | -2.69 | 23.71 | -0.99 | -14.88 | 3.56 | -5.6 | -79.95 | -2.85 | 24.36 | -1.17 | -15.12 | 3.54 | -5.85 | -78.15 | -2.89 | 25.8 | -1.29 | -14.91 | 3.68 | -5.85 | -74.65 | -2.73 | 26.62 | -1.18 | -15.03 | 3.58 | -5.39 | -72.81 | -2.48 | 25.99 | -0.83 | -15.6 | 3.21 | -5.19 | -73.33 | -2.57 | 25.08 | -0.79 | -16.35 | 2.92 | -5.17 | -73.12 | -2.61 | 25.91 | -0.81 | -16.41 | 2.91 | -5.14 | -72.76 | -2.65 | 25.68 | -0.82 | -16.7 | 2.82 | -4.96 | -72.61 | -2.72 | 25.8 | -0.78 | -17.37 | 2.59 | -4.75 | -73.64 | -2.64 | 26.56 | -0.66 | -17.11 | 2.63 | -4.88 | -74.48 | -2.58 | 26.38 | -0.68 | -16.48 | 2.84 | -4.94 | -74.09 | -2.66 | 26.08 | -0.75 | -16.79 | 2.77 | -4.88 | -74.58 | -2.74 | 26.92 | -0.78 | -16.78 | 2.77 | -4.81 | -75.28 | -2.53 | 27.96 | -0.64 | -15.81 | 3.06 | -4.88 | -76.48 | -2.39 | 26.49 | -0.59 | -15.38 | 3.2 | -5.14 | -76.98 | -2.69 | 26.29 | -0.88 | -15.69 | 3.19
190 | M | 50 | 50 | -5.42 | -86.54 | -6.93 | 13.88 | -3.17 | -21.18 | 2.2 | -5.72 | -84.63 | -7.07 | 15.37 | -3.39 | -22.04 | 2.04 | -5.85 | -83.69 | -7.06 | 17.02 | -3.46 | -22.13 | 2.04 | -6.13 | -82.35 | -7.01 | 18.4 | -3.59 | -23 | 1.87 | -6.23 | -82.31 | -7.05 | 17.23 | -3.65 | -24.04 | 1.67 | -6.31 | -80.83 | -7.18 | 19.02 | -3.75 | -23.78 | 1.74 | -6.38 | -82.69 | -7.06 | 18.32 | -3.74 | -23.39 | 1.81 | -6.74 | -82.3 | -7.23 | 18.4 | -4.01 | -24.21 | 1.7 | -6.85 | -79.76 | -7.28 | 20.81 | -4.09 | -24.47 | 1.67 | -6.49 | -78.97 | -6.74 | 23.15 | -3.65 | -23.06 | 1.87 | -6.49 | -80.04 | -6.29 | 22.18 | -3.43 | -22.79 | 1.88 | -6.83 | -78.37 | -6.29 | 22.87 | -3.58 | -23.31 | 1.8 | -6.91 | -73.29 | -6.06 | 26.93 | -3.5 | -23.32 | 1.78 | -6.7 | -70.02 | -5.48 | 27.6 | -3.08 | -23.37 | 1.69 | -6.42 | -68.45 | -5.1 | 25.69 | -2.73 | -24.22 | 1.47 | -6.47 | -66.58 | -5.27 | 25.63 | -2.84 | -25.77 | 1.24 | -6.39 | -65.46 | -5.16 | 25.41 | -2.75 | -25.72 | 1.24 | -6.52 | -64.2 | -5.28 | 23.83 | -2.87 | -25.56 | 1.28 | -6.27 | -60.74 | -5.29 | 24.8 | -2.76 | -26.08 | 1.19 | -5.87 | -60.43 | -5.25 | 24.46 | -2.55 | -27.37 | 1 | -5.65 | -60.04 | -5.17 | 24.72 | -2.4 | -27.82 | 0.93 | -5.26 | -59.72 | -4.92 | 23.79 | -2.09 | -26.53 | 1.04 | -4.94 | -60.34 | -4.94 | 22.82 | -1.95 | -26.42 | 1.04 | -4.51 | -61.31 | -4.76 | 22.84 | -1.64 | -27.15 | 0.92 | -4.52 | -62.62 | -4.77 | 22.3 | -1.64 | -28.26 | 0.81 | -4.45 | -62.01 | -4.78 | 21.72 | -1.62 | -26.34 | 1.01 | -3.93 | -61.89 | -4.58 | 21.24 | -1.25 | -24.24 | 1.23 | -3.58 | -64.55 | -4.6 | 19.39 | -1.08 | -23.13 | 1.37 | -3.46 | -65.76 | -4.73 | 19.58 | -1.07 | -22.63 | 1.45 | -3.4 | -67.39 | -4.86 | 20.03 | -1.09 | -22.32 | 1.51 | -3.23 | -68.88 | -4.85 | 20.84 | -0.99 | -21.62 | 1.62 | -3.22 | -71.81 | -4.77 | 20.16 | -0.95 | -21.8 | 1.58 | -3.39 | -73.89 | -4.88 | 20.21 | -1.1 | -21.77 | 1.61 | -3.67 | -74.9 | -4.98 | 21.56 | -1.3 | -21.83 | 1.64 | -3.92 | -76.09 | -4.87 | 22.02 | -1.4 | -22.36 | 1.56 | -4.15 | -77.19 | -4.79 | 20.94 | -1.48 | -23.42 | 1.39 | -4.49 | -76.98 | -5.01 | 21.12 | -1.76 | -24.05 | 1.34 | -4.8 | -75.69 | -5.15 | 23.14 | -1.99 | -23.95 | 1.39 | -5.11 | -73.26 | -5.15 | 25.74 | -2.14 | -24.22 | 1.37 | -5.03 | -70.52 | -4.85 | 27.39 | -1.95 | -25.05 | 1.22 | -4.88 | -69.52 | -4.67 | 27.9 | -1.79 | -25.4 | 1.15 | -4.91 | -68.69 | -4.54 | 29.05 | -1.73 | -24.7 | 1.24 | -5.11 | -66.49 | -4.44 | 30.22 | -1.77 | -24.84 | 1.22 | -5.08 | -63.44 | -4.31 | 30.91 | -1.68 | -26.33 | 1.02 | -4.72 | -61.94 | -4.12 | 31.26 | -1.41 | -28.46 | 0.77 | -4.44 | -61.95 | -3.8 | 31.2 | -1.11 | -27.86 | 0.8 | -4.35 | -61.55 | -3.72 | 30.15 | -1.02 | -29.17 | 0.68 | -4.18 | -60.98 | -3.83 | 29.81 | -1 | -34.42 | 0.37 | -3.98 | -61.39 | -3.8 | 30.14 | -0.88 | -36.26 | 0.3 | -3.71 | -62.46 | -3.56 | 29.37 | -0.62 | -35.48 | 0.31 | -3.7 | -63.91 | -3.69 | 27.76 | -0.69 | -37.43 | 0.25 | -3.9 | -63.88 | -4 | 29.19 | -0.94 | -32.22 | 0.47 | -3.97 | -64.07 | -3.92 | 29.84 | -0.94 | -30.25 | 0.6 | -3.98 | -63.73 | -3.91 | 29.32 | -0.94 | -32.35 | 0.47 | -3.73 | -64.91 | -3.86 | 28.22 | -0.79 | -31.77 | 0.49 | -3.93 | -66.96 | -4.16 | 27.7 | -1.04 | -28.43 | 0.74 | -4.22 | -67.28 | -4.41 | 28.31 | -1.31 | -27.34 | 0.87 | -4.27 | -67.91 | -4.54 | 28.47 | -1.41 | -26.18 | 1 | -4.28 | -68.91 | -4.48 | 29.8 | -1.39 | -23.67 | 1.34 | -4.27 | -70.5 | -4.14 | 29.32 | -1.23 | -22.52 | 1.5 | -4.66 | -71.02 | -4.29 | 27.94 | -1.49 | -23.3 | 1.41 | -4.94 | -69.32 | -4.63 | 29.23 | -1.8 | -24.09 | 1.34 | -4.76 | -69.57 | -4.29 | 29.53 | -1.54 | -23.05 | 1.46 | -4.8 | -70.75 | -4.18 | 27.1 | -1.49 | -23.74 | 1.34 | -4.87 | -69.55 | -4.47 | 27.62 | -1.67 | -25.18 | 1.16 | -4.86 | -69.75 | -4.65 | 28.85 | -1.77 | -24.14 | 1.32 | -4.75 | -70.13 | -4.29 | 30.13 | -1.55 | -22.12 | 1.63 | -4.65 | -71.87 | -4.07 | 27.49 | -1.38 | -22.44 | 1.54 | -4.59 | -72.52 | -4.14 | 27.09 | -1.38 | -22.5 | 1.53 | -4.53 | -72.44 | -4 | 28.4 | -1.29 | -21.31 | 1.74 | -4.54 | -73.82 | -3.87 | 27.05 | -1.23 | -21.01 | 1.79 | -4.52 | -75.2 | -3.97 | 26.18 | -1.27 | -20.88 | 1.82 | -4.53 | -76.24 | -3.94 | 26.91 | -1.28 | -19.68 | 2.1 | -4.71 | -76.34 | -3.74 | 27.34 | -1.26 | -18.84 | 2.31 | -4.96 | -75.42 | -3.85 | 27.35 | -1.43 | -19.23 | 2.25 | -4.92 | -74.89 | -3.81 | 28.08 | -1.39 | -19.09 | 2.28 | -4.67 | -74.48 | -3.4 | 29.41 | -1.06 | -18.02 | 2.48 | -4.49 | -76.12 | -3.06 | 27.39 | -0.8 | -17.63 | 2.52 | -4.71 | -75.32 | -3.36 | 27.57 | -1.05 | -18.32 | 2.39 | -4.54 | -74.84 | -3.24 | 29.67 | -0.92 | -17.54 | 2.58 | -4.54 | -75.8 | -2.89 | 30.45 | -0.75 | -16.07 | 3.01 | -4.54 | -75.99 | -2.56 | 29.36 | -0.56 | -15.65 | 3.09 | -4.75 | -76.68 | -2.74 | 28.68 | -0.76 | -15.78 | 3.11 | -5.17 | -75.57 | -2.81 | 30.22 | -0.98 | -15.25 | 3.4 | -5.31 | -74.36 | -2.53 | 30.17 | -0.87 | -14.7 | 3.59 | -5.39 | -73.12 | -2.48 | 28.82 | -0.85 | -15 | 3.45 | -5.62 | -71.91 | -2.63 | 29.34 | -1.03 | -15.14 | 3.47 | -5.82 | -69.31 | -2.6 | 30.23 | -1.08 | -15.01 | 3.54 | -5.74 | -66 | -2.46 | 30.61 | -0.95 | -15.15 | 3.43 | -5.24 | -64.2 | -2.22 | 29.55 | -0.59 | -15.71 | 3.08 | -4.92 | -64.63 | -2.31 | 28.17 | -0.51 | -16.92 | 2.65 | -4.82 | -64.24 | -2.41 | 28.58 | -0.52 | -17.59 | 2.45 | -4.72 | -64.42 | -2.52 | 28.36 | -0.54 | -18.4 | 2.24 | -4.49 | -64.69 | -2.66 | 28.65 | -0.52 | -19.78 | 1.9 | -4.29 | -66.22 | -2.62 | 29.71 | -0.42 | -19.71 | 1.89 | -4.37 | -67.64 | -2.58 | 29.78 | -0.43 | -18.76 | 2.12 | -4.48 | -67.51 | -2.67 | 30.22 | -0.54 | -18.66 | 2.17 | -4.44 | -68.29 | -2.71 | 31.05 | -0.55 | -18.38 | 2.24 | -4.39 | -69.31 | -2.46 | 31.96 | -0.4 | -16.98 | 2.59 | -4.51 | -70.5 | -2.31 | 30.65 | -0.37 | -16.31 | 2.8 | -4.77 | -70.75 | -2.58 | 30.44 | -0.63 | -16.6 | 2.79
191 | M | 50 | 60 | -5.96 | -82.78 | -6.89 | 14.34 | -3.42 | -25.11 | 1.43 | -6.25 | -80.42 | -7.11 | 16.18 | -3.68 | -26.05 | 1.32 | -6.37 | -79.38 | -7.09 | 18.16 | -3.73 | -25.89 | 1.36 | -6.62 | -77.7 | -7.07 | 19.55 | -3.85 | -27.13 | 1.19 | -6.79 | -77.13 | -7.13 | 18.52 | -3.96 | -29.48 | 0.92 | -6.85 | -75.57 | -7.3 | 20.26 | -4.07 | -28.98 | 0.99 | -6.89 | -76.57 | -7.2 | 19.8 | -4.05 | -28.71 | 1.02 | -7.21 | -75.81 | -7.39 | 19.93 | -4.3 | -30.12 | 0.89 | -7.22 | -73.06 | -7.44 | 22.83 | -4.33 | -29.86 | 0.92 | -6.8 | -72.07 | -6.89 | 25.37 | -3.85 | -27.56 | 1.14 | -6.75 | -72.84 | -6.42 | 24.79 | -3.59 | -26.77 | 1.21 | -6.98 | -70.78 | -6.36 | 25.68 | -3.67 | -27.18 | 1.16 | -6.96 | -65.98 | -6.08 | 29.48 | -3.51 | -26.64 | 1.21 | -6.63 | -62.68 | -5.51 | 30.46 | -3.04 | -26.13 | 1.22 | -6.19 | -61.7 | -5.02 | 28.68 | -2.58 | -26.02 | 1.17 | -6.19 | -60.77 | -5.16 | 28.19 | -2.65 | -27.06 | 1.05 | -6.13 | -60.48 | -5.02 | 27.64 | -2.55 | -26.15 | 1.15 | -6.29 | -59.85 | -5.03 | 26.03 | -2.63 | -24.49 | 1.41 | -6.06 | -56.8 | -5 | 26.23 | -2.52 | -23.83 | 1.5 | -5.67 | -56.55 | -5 | 25.05 | -2.34 | -23.97 | 1.44 | -5.49 | -56.41 | -4.97 | 24.83 | -2.24 | -23.95 | 1.43 | -5.11 | -56.52 | -4.83 | 23.19 | -1.99 | -22.77 | 1.59 | -4.81 | -57.4 | -4.9 | 21.94 | -1.89 | -22.47 | 1.63 | -4.46 | -58.85 | -4.8 | 21.88 | -1.65 | -23.21 | 1.45 | -4.51 | -60.15 | -4.84 | 21.08 | -1.69 | -23.73 | 1.38 | -4.51 | -59.51 | -4.91 | 20.34 | -1.73 | -22.48 | 1.6 | -4 | -59.14 | -4.8 | 19.69 | -1.42 | -20.74 | 1.89 | -3.74 | -61.96 | -4.91 | 17.93 | -1.33 | -20.41 | 1.94 | -3.66 | -62.97 | -5.21 | 18.17 | -1.42 | -19.95 | 2.07 | -3.6 | -64.18 | -5.53 | 18.98 | -1.52 | -19.53 | 2.2 | -3.48 | -65.61 | -5.65 | 21.46 | -1.49 | -19.42 | 2.22 | -3.46 | -68.41 | -5.52 | 22.19 | -1.42 | -19.98 | 2.06 | -3.65 | -70.45 | -5.54 | 22.99 | -1.54 | -20.51 | 1.96 | -3.95 | -71.17 | -5.59 | 25.01 | -1.73 | -21.05 | 1.89 | -4.18 | -71.95 | -5.38 | 25.99 | -1.77 | -21.98 | 1.7 | -4.42 | -72.6 | -5.18 | 25.19 | -1.8 | -23.62 | 1.41 | -4.7 | -71.86 | -5.27 | 25.07 | -1.98 | -25.21 | 1.2 | -4.92 | -70.37 | -5.35 | 26.86 | -2.14 | -25.49 | 1.18 | -5.11 | -68.25 | -5.33 | 28.74 | -2.23 | -26.32 | 1.09 | -4.93 | -66.35 | -5.05 | 29.95 | -1.99 | -27.12 | 0.96 | -4.81 | -66.29 | -4.93 | 30.2 | -1.87 | -26.74 | 0.99 | -4.88 | -65.82 | -4.86 | 31.8 | -1.88 | -25.41 | 1.16 | -5.14 | -64.29 | -4.81 | 33.36 | -1.98 | -25.13 | 1.21 | -5.18 | -61.48 | -4.6 | 34.5 | -1.89 | -26.02 | 1.08 | -4.95 | -60.46 | -4.33 | 34.95 | -1.63 | -26.16 | 1.03 | -4.78 | -60.08 | -4.01 | 34.49 | -1.38 | -25.88 | 1.04 | -4.8 | -59.47 | -3.98 | 33.57 | -1.38 | -26.75 | 0.94 | -4.76 | -58.5 | -4.1 | 33.62 | -1.41 | -28.9 | 0.73 | -4.64 | -58.15 | -3.96 | 34.22 | -1.28 | -28.36 | 0.77 | -4.42 | -58.47 | -3.69 | 33.35 | -1.03 | -27.98 | 0.78 | -4.42 | -59.2 | -3.78 | 31.97 | -1.08 | -29.48 | 0.66 | -4.61 | -58.34 | -4.01 | 33.22 | -1.3 | -29.85 | 0.65 | -4.62 | -57.87 | -3.89 | 33.55 | -1.24 | -28.4 | 0.76 | -4.59 | -57.02 | -3.87 | 32.83 | -1.21 | -28.85 | 0.72 | -4.33 | -57.55 | -3.81 | 31.8 | -1.05 | -31.34 | 0.53 | -4.41 | -58.81 | -4.01 | 31.1 | -1.2 | -33.97 | 0.4 | -4.58 | -58.73 | -4.2 | 31.16 | -1.38 | -34.48 | 0.38 | -4.57 | -59.12 | -4.31 | 30.58 | -1.43 | -37.9 | 0.26 | -4.45 | -59.99 | -4.29 | 30.86 | -1.36 | -39.86 | 0.21 | -4.31 | -61.77 | -4.07 | 29.8 | -1.18 | -35.28 | 0.34 | -4.59 | -62.62 | -4.31 | 28.13 | -1.44 | -36.74 | 0.3 | -4.8 | -61.81 | -4.7 | 29.52 | -1.74 | -39.36 | 0.23 | -4.6 | -62.29 | -4.42 | 29.7 | -1.5 | -35.27 | 0.36 | -4.63 | -64.06 | -4.45 | 27.28 | -1.53 | -37.55 | 0.27 | -4.68 | -63.19 | -4.79 | 27.64 | -1.73 | -42.14 | 0.17 | -4.69 | -64.02 | -5.08 | 29.26 | -1.88 | -30.66 | 0.63 | -4.62 | -64.7 | -4.86 | 30.67 | -1.74 | -27.96 | 0.85 | -4.53 | -66.38 | -4.7 | 29.19 | -1.62 | -27.7 | 0.86 | -4.57 | -67.04 | -4.8 | 29.88 | -1.69 | -25.84 | 1.08 | -4.56 | -67.26 | -4.6 | 31.82 | -1.59 | -23.59 | 1.38 | -4.57 | -68.07 | -4.41 | 30.99 | -1.51 | -23.47 | 1.39 | -4.58 | -69.21 | -4.45 | 30.38 | -1.53 | -23.03 | 1.47 | -4.55 | -69.71 | -4.38 | 31.31 | -1.49 | -21.76 | 1.69 | -4.69 | -69.64 | -4.15 | 32.21 | -1.46 | -20.76 | 1.89 | -4.87 | -68.98 | -4.16 | 32.26 | -1.54 | -21 | 1.86 | -4.78 | -68.18 | -4.06 | 32.99 | -1.44 | -20.9 | 1.86 | -4.48 | -68.07 | -3.59 | 34.39 | -1.06 | -19.44 | 2.1 | -4.23 | -69.68 | -3.19 | 32.05 | -0.73 | -19.22 | 2.08 | -4.46 | -69.15 | -3.46 | 31.92 | -0.98 | -19.92 | 1.97 | -4.24 | -68.66 | -3.31 | 33.7 | -0.8 | -19.15 | 2.11 | -4.21 | -69.69 | -3.01 | 33.88 | -0.64 | -17.87 | 2.4 | -4.15 | -70.34 | -2.77 | 32.82 | -0.48 | -17.55 | 2.45 | -4.39 | -70.91 | -2.92 | 32.61 | -0.67 | -17.43 | 2.54 | -4.68 | -70.49 | -3.01 | 34.35 | -0.87 | -16.71 | 2.83 | -4.77 | -69.71 | -2.72 | 34.7 | -0.74 | -16 | 3.03 | -4.82 | -69.62 | -2.64 | 33.44 | -0.71 | -16.13 | 2.97 | -5.06 | -69.12 | -2.73 | 33.81 | -0.86 | -16 | 3.07 | -5.36 | -67.96 | -2.71 | 34.55 | -0.97 | -15.54 | 3.29 | -5.44 | -65 | -2.56 | 34.7 | -0.9 | -15.57 | 3.25 | -5.07 | -62.84 | -2.33 | 33.73 | -0.59 | -16.16 | 2.92 | -4.85 | -63 | -2.42 | 32.64 | -0.55 | -17.2 | 2.57 | -4.82 | -62.79 | -2.5 | 33.21 | -0.58 | -17.5 | 2.49 | -4.79 | -62.83 | -2.58 | 32.69 | -0.62 | -17.99 | 2.36 | -4.67 | -62.73 | -2.77 | 33.08 | -0.67 | -19.08 | 2.1 | -4.48 | -63.74 | -2.7 | 34.57 | -0.56 | -18.59 | 2.19 | -4.64 | -64.82 | -2.61 | 34.91 | -0.59 | -17.42 | 2.52 | -4.81 | -64.79 | -2.64 | 35.15 | -0.68 | -17.08 | 2.65 | -4.88 | -64.58 | -2.68 | 35.93 | -0.73 | -16.87 | 2.73 | -4.87 | -64.78 | -2.37 | 37.05 | -0.56 | -15.63 | 3.1 | -4.99 | -65.36 | -2.14 | 35.32 | -0.47 | -15.01 | 3.3 | -5.25 | -64.28 | -2.41 | 34.99 | -0.73 | -15.57 | 3.18
192 | I191i193 | 50 | 70 | -6.61 | -78.93 | -6.98 | 15.88 | -3.79 | -30.76 | 0.93 | -6.88 | -75.55 | -7.15 | 17.45 | -4.01 | -32.22 | 0.83 | -6.91 | -73.57 | -7.16 | 19.07 | -4.03 | -31.31 | 0.89 | -7.05 | -71.37 | -7.1 | 20.34 | -4.07 | -29.82 | 0.93 | -7.08 | -70.54 | -7.17 | 19.16 | -4.12 | -29.46 | 0.94 | -7.01 | -68.85 | -7.37 | 20.7 | -4.19 | -28.82 | 1.02 | -6.92 | -70.06 | -7.29 | 20.1 | -4.1 | -28.75 | 1.02 | -7.16 | -69.55 | -7.5 | 20.12 | -4.33 | -29.23 | 0.99 | -7.09 | -67.09 | -7.62 | 22.93 | -4.35 | -28.65 | 1.07 | -6.56 | -66.36 | -7.09 | 25.57 | -3.82 | -27.65 | 1.12 | -6.41 | -67.72 | -6.62 | 25.13 | -3.51 | -28.42 | 1.01 | -6.57 | -66.52 | -6.58 | 26.29 | -3.57 | -29.66 | 0.9 | -6.53 | -62.55 | -6.31 | 30.21 | -3.41 | -30.99 | 0.82 | -6.23 | -60.08 | -5.71 | 31.28 | -2.95 | -36.59 | 0.66 | -5.87 | -59.79 | -5.23 | 29.5 | -2.53 | -32 | 0.73 | -5.91 | -59.22 | -5.35 | 28.93 | -2.62 | -31.08 | 0.73 | -5.91 | -59.11 | -5.2 | 28.53 | -2.54 | -29.54 | 0.84 | -6.12 | -58.77 | -5.23 | 26.85 | -2.66 | -26.58 | 1.14 | -5.92 | -55.96 | -5.23 | 27.17 | -2.57 | -25.28 | 1.29 | -5.6 | -56.01 | -5.18 | 26.19 | -2.39 | -25.18 | 1.27 | -5.47 | -56.06 | -5.12 | 25.98 | -2.3 | -25.12 | 1.27 | -5.16 | -56.36 | -4.94 | 24.27 | -2.07 | -23.74 | 1.44 | -4.94 | -57.39 | -5 | 22.73 | -1.99 | -23.28 | 1.51 | -4.65 | -58.8 | -4.91 | 22.3 | -1.8 | -23.81 | 1.38 | -4.81 | -59.92 | -4.98 | 21.29 | -1.91 | -24.06 | 1.36 | -4.9 | -59.03 | -5.1 | 20.46 | -2.02 | -22.61 | 1.63 | -4.47 | -58.3 | -5.05 | 19.77 | -1.79 | -20.91 | 1.93 | -4.23 | -60.6 | -5.21 | 18.34 | -1.74 | -20.69 | 1.97 | -4.21 | -61.2 | -5.51 | 19 | -1.86 | -20.64 | 2.01 | -4.2 | -61.92 | -5.78 | 20.32 | -1.96 | -20.82 | 2 | -4.11 | -62.62 | -5.83 | 22.86 | -1.92 | -21.35 | 1.89 | -4.11 | -64.68 | -5.64 | 23.43 | -1.83 | -22.71 | 1.63 | -4.26 | -66 | -5.64 | 23.92 | -1.91 | -23.68 | 1.5 | -4.52 | -66.05 | -5.65 | 25.43 | -2.06 | -25.06 | 1.35 | -4.7 | -66.17 | -5.47 | 26.06 | -2.07 | -26.57 | 1.17 | -4.86 | -66.42 | -5.31 | 24.98 | -2.08 | -26.51 | 1.09 | -5.04 | -65.22 | -5.44 | 24.79 | -2.24 | -25.95 | 1.14 | -5.16 | -63.32 | -5.57 | 26.33 | -2.37 | -25.44 | 1.22 | -5.22 | -61.01 | -5.59 | 28.24 | -2.41 | -25.42 | 1.24 | -4.93 | -59.17 | -5.34 | 29.6 | -2.14 | -25.34 | 1.23 | -4.69 | -59.09 | -5.27 | 30.06 | -1.98 | -24.74 | 1.3 | -4.63 | -58.96 | -5.19 | 31.78 | -1.91 | -24.39 | 1.32 | -4.81 | -57.99 | -5.12 | 33.56 | -1.96 | -25.19 | 1.2 | -4.79 | -55.97 | -4.93 | 34.65 | -1.85 | -25.84 | 1.1 | -4.52 | -55.3 | -4.67 | 34.78 | -1.58 | -25.35 | 1.13 | -4.31 | -55.47 | -4.4 | 34.35 | -1.34 | -25.17 | 1.12 | -4.29 | -55.46 | -4.4 | 33.36 | -1.33 | -25.21 | 1.13 | -4.24 | -55.3 | -4.56 | 33.38 | -1.37 | -25.8 | 1.11 | -4.13 | -55.65 | -4.53 | 34.1 | -1.3 | -25.38 | 1.15 | -3.97 | -56.39 | -4.31 | 33.98 | -1.11 | -25.43 | 1.11 | -4.03 | -57.37 | -4.4 | 33.21 | -1.18 | -26.39 | 1.02 | -4.27 | -56.85 | -4.6 | 34.75 | -1.41 | -26.99 | 0.97 | -4.33 | -56.62 | -4.43 | 35.3 | -1.36 | -27.29 | 0.89 | -4.34 | -55.93 | -4.39 | 34.51 | -1.35 | -28.33 | 0.78 | -4.11 | -56.85 | -4.34 | 33.31 | -1.21 | -28.77 | 0.76 | -4.26 | -58.38 | -4.63 | 32.58 | -1.42 | -29.49 | 0.79 | -4.53 | -58.32 | -4.9 | 33.46 | -1.7 | -29.67 | 0.82 | -4.61 | -58.53 | -5.03 | 33.77 | -1.81 | -31.19 | 0.8 | -4.54 | -58.9 | -4.93 | 35.14 | -1.73 | -31.77 | 0.83 | -4.42 | -60.34 | -4.58 | 34.84 | -1.5 | -29.32 | 0.9 | -4.67 | -61 | -4.68 | 33.41 | -1.67 | -30.72 | 0.78 | -4.9 | -60.14 | -4.94 | 34.38 | -1.92 | -32.4 | 0.71 | -4.71 | -60.73 | -4.61 | 34.36 | -1.66 | -30 | 0.8 | -4.81 | -62.29 | -4.56 | 31.78 | -1.68 | -31.77 | 0.68 | -4.92 | -61.1 | -4.81 | 32.23 | -1.86 | -34.75 | 0.55 | -4.92 | -61.21 | -5.02 | 33.42 | -1.97 | -29.07 | 0.78 | -4.82 | -61.18 | -4.73 | 34.49 | -1.77 | -27.28 | 0.93 | -4.62 | -62.61 | -4.52 | 32.25 | -1.57 | -28.35 | 0.8 | -4.56 | -63.5 | -4.61 | 32.06 | -1.58 | -27.93 | 0.86 | -4.5 | -63.88 | -4.47 | 33.51 | -1.49 | -25.48 | 1.13 | -4.51 | -65.2 | -4.33 | 32.56 | -1.43 | -24.79 | 1.2 | -4.49 | -66.52 | -4.37 | 31.84 | -1.44 | -24.22 | 1.28 | -4.47 | -67.3 | -4.29 | 32.5 | -1.4 | -22.74 | 1.51 | -4.6 | -67.4 | -4.07 | 32.94 | -1.35 | -21.82 | 1.67 | -4.81 | -67.12 | -4.12 | 32.58 | -1.48 | -22.11 | 1.64 | -4.75 | -66.69 | -4.1 | 32.93 | -1.44 | -22.26 | 1.61 | -4.51 | -66.69 | -3.71 | 34.08 | -1.13 | -20.81 | 1.83 | -4.39 | -68.21 | -3.38 | 31.92 | -0.9 | -20.44 | 1.85 | -4.66 | -67.21 | -3.72 | 32.04 | -1.2 | -21.51 | 1.7 | -4.46 | -66.27 | -3.64 | 33.99 | -1.07 | -21.11 | 1.77 | -4.37 | -66.98 | -3.36 | 34.64 | -0.89 | -19.65 | 2.04 | -4.28 | -67.75 | -3.11 | 33.86 | -0.71 | -19.09 | 2.13 | -4.52 | -68.59 | -3.28 | 33.75 | -0.92 | -18.74 | 2.26 | -4.9 | -67.98 | -3.41 | 35.78 | -1.17 | -17.8 | 2.59 | -5.05 | -66.81 | -3.12 | 36.44 | -1.08 | -17 | 2.81 | -5.12 | -66.09 | -3.02 | 35.41 | -1.04 | -17.13 | 2.75 | -5.3 | -64.64 | -3.1 | 36.1 | -1.16 | -17.25 | 2.77 | -5.46 | -62.91 | -3.06 | 37.15 | -1.2 | -17.02 | 2.87 | -5.39 | -60.22 | -2.86 | 37.57 | -1.04 | -17.09 | 2.8 | -4.93 | -58.8 | -2.61 | 36.72 | -0.69 | -17.82 | 2.47 | -4.71 | -59.58 | -2.67 | 35.72 | -0.62 | -18.76 | 2.2 | -4.71 | -59.47 | -2.71 | 36.39 | -0.65 | -18.73 | 2.2 | -4.68 | -59.74 | -2.73 | 36.02 | -0.65 | -18.91 | 2.14 | -4.56 | -59.68 | -2.82 | 36.26 | -0.65 | -19.63 | 1.96 | -4.38 | -61.01 | -2.7 | 37.3 | -0.51 | -18.9 | 2.1 | -4.53 | -62.21 | -2.63 | 37.14 | -0.54 | -17.87 | 2.38 | -4.71 | -62.04 | -2.68 | 37.09 | -0.65 | -17.67 | 2.47 | -4.78 | -61.99 | -2.72 | 37.86 | -0.71 | -17.44 | 2.56 | -4.76 | -62.26 | -2.43 | 38.86 | -0.55 | -16.2 | 2.9 | -4.86 | -62.81 | -2.19 | 37.08 | -0.44 | -15.61 | 3.07 | -5.11 | -62.18 | -2.45 | 36.49 | -0.69 | -16.12 | 2.98
193 | M | 50 | 80 | -7.26 | -75.07 | -7.07 | 17.42 | -4.16 | -36.4 | 0.42 | -7.52 | -70.68 | -7.19 | 18.73 | -4.34 | -38.39 | 0.34 | -7.46 | -67.77 | -7.22 | 19.98 | -4.33 | -36.74 | 0.42 | -7.47 | -65.04 | -7.13 | 21.12 | -4.29 | -32.51 | 0.67 | -7.37 | -63.95 | -7.21 | 19.8 | -4.29 | -29.44 | 0.96 | -7.17 | -62.13 | -7.44 | 21.15 | -4.31 | -28.66 | 1.05 | -6.94 | -63.55 | -7.38 | 20.4 | -4.16 | -28.79 | 1.02 | -7.1 | -63.28 | -7.61 | 20.31 | -4.35 | -28.34 | 1.1 | -6.96 | -61.13 | -7.8 | 23.02 | -4.37 | -27.44 | 1.22 | -6.33 | -60.65 | -7.29 | 25.77 | -3.79 | -27.75 | 1.1 | -6.07 | -62.59 | -6.83 | 25.47 | -3.43 | -30.08 | 0.81 | -6.16 | -62.25 | -6.79 | 26.9 | -3.46 | -32.13 | 0.64 | -6.1 | -59.11 | -6.53 | 30.93 | -3.3 | -35.34 | 0.43 | -5.82 | -57.47 | -5.91 | 32.09 | -2.85 | -47.05 | 0.11 | -5.54 | -57.88 | -5.44 | 30.32 | -2.48 | -37.98 | 0.29 | -5.63 | -57.67 | -5.54 | 29.68 | -2.58 | -35.1 | 0.41 | -5.69 | -57.74 | -5.39 | 29.41 | -2.53 | -32.92 | 0.53 | -5.94 | -57.69 | -5.43 | 27.66 | -2.68 | -28.67 | 0.87 | -5.78 | -55.11 | -5.45 | 28.11 | -2.62 | -26.74 | 1.08 | -5.52 | -55.47 | -5.36 | 27.34 | -2.45 | -26.39 | 1.11 | -5.46 | -55.7 | -5.27 | 27.13 | -2.37 | -26.3 | 1.11 | -5.21 | -56.2 | -5.05 | 25.35 | -2.15 | -24.71 | 1.3 | -5.07 | -57.38 | -5.1 | 23.52 | -2.1 | -24.09 | 1.39 | -4.84 | -58.75 | -5.02 | 22.72 | -1.94 | -24.41 | 1.31 | -5.11 | -59.69 | -5.12 | 21.49 | -2.13 | -24.39 | 1.34 | -5.29 | -58.54 | -5.29 | 20.58 | -2.32 | -22.74 | 1.66 | -4.94 | -57.45 | -5.3 | 19.85 | -2.16 | -21.09 | 1.97 | -4.73 | -59.23 | -5.52 | 18.76 | -2.15 | -20.97 | 2 | -4.76 | -59.42 | -5.81 | 19.84 | -2.3 | -21.33 | 1.95 | -4.8 | -59.67 | -6.04 | 21.67 | -2.41 | -22.1 | 1.81 | -4.75 | -59.63 | -6 | 24.26 | -2.36 | -23.29 | 1.56 | -4.76 | -60.96 | -5.76 | 24.66 | -2.24 | -25.43 | 1.2 | -4.87 | -61.55 | -5.74 | 24.84 | -2.29 | -26.86 | 1.03 | -5.08 | -60.94 | -5.72 | 25.85 | -2.39 | -29.07 | 0.81 | -5.21 | -60.4 | -5.56 | 26.13 | -2.38 | -31.17 | 0.63 | -5.29 | -60.24 | -5.45 | 24.76 | -2.37 | -29.39 | 0.77 | -5.38 | -58.58 | -5.61 | 24.51 | -2.5 | -26.69 | 1.07 | -5.41 | -56.26 | -5.78 | 25.8 | -2.6 | -25.39 | 1.26 | -5.32 | -53.76 | -5.84 | 27.74 | -2.59 | -24.53 | 1.39 | -4.93 | -51.99 | -5.63 | 29.24 | -2.29 | -23.55 | 1.51 | -4.58 | -51.89 | -5.6 | 29.91 | -2.09 | -22.74 | 1.62 | -4.38 | -52.1 | -5.52 | 31.77 | -1.93 | -23.36 | 1.48 | -4.47 | -51.7 | -5.44 | 33.76 | -1.94 | -25.26 | 1.19 | -4.4 | -50.46 | -5.25 | 34.79 | -1.81 | -25.66 | 1.12 | -4.08 | -50.13 | -5.02 | 34.61 | -1.53 | -24.54 | 1.23 | -3.84 | -50.86 | -4.79 | 34.2 | -1.3 | -24.46 | 1.21 | -3.78 | -51.44 | -4.82 | 33.14 | -1.28 | -23.68 | 1.32 | -3.71 | -52.1 | -5.01 | 33.15 | -1.34 | -22.7 | 1.49 | -3.62 | -53.15 | -5.1 | 33.99 | -1.32 | -22.4 | 1.54 | -3.52 | -54.32 | -4.94 | 34.6 | -1.19 | -22.87 | 1.43 | -3.63 | -55.54 | -5.01 | 34.45 | -1.29 | -23.31 | 1.38 | -3.92 | -55.36 | -5.18 | 36.27 | -1.52 | -24.12 | 1.29 | -4.03 | -55.37 | -4.97 | 37.05 | -1.48 | -26.18 | 1.01 | -4.09 | -54.84 | -4.92 | 36.18 | -1.48 | -27.81 | 0.84 | -3.89 | -56.16 | -4.88 | 34.81 | -1.36 | -26.19 | 1 | -4.1 | -57.95 | -5.24 | 34.06 | -1.65 | -25.02 | 1.18 | -4.48 | -57.91 | -5.6 | 35.76 | -2.02 | -24.85 | 1.26 | -4.65 | -57.94 | -5.76 | 36.97 | -2.18 | -24.48 | 1.34 | -4.63 | -57.82 | -5.58 | 39.43 | -2.1 | -23.67 | 1.45 | -4.52 | -58.91 | -5.1 | 39.88 | -1.82 | -23.36 | 1.46 | -4.75 | -59.38 | -5.04 | 38.68 | -1.91 | -24.71 | 1.26 | -5.01 | -58.47 | -5.17 | 39.24 | -2.1 | -25.44 | 1.18 | -4.82 | -59.17 | -4.8 | 39.02 | -1.82 | -24.73 | 1.25 | -4.98 | -60.52 | -4.67 | 36.27 | -1.83 | -25.99 | 1.08 | -5.15 | -59.01 | -4.84 | 36.82 | -1.99 | -27.35 | 0.94 | -5.16 | -58.41 | -4.96 | 37.58 | -2.06 | -27.49 | 0.93 | -5.01 | -57.67 | -4.6 | 38.32 | -1.8 | -26.6 | 1 | -4.71 | -58.84 | -4.33 | 35.32 | -1.52 | -28.99 | 0.74 | -4.54 | -59.97 | -4.42 | 34.23 | -1.47 | -30.01 | 0.65 | -4.45 | -60.51 | -4.34 | 35.2 | -1.39 | -27.37 | 0.87 | -4.44 | -62.33 | -4.24 | 34.14 | -1.34 | -26.11 | 1 | -4.4 | -63.83 | -4.3 | 33.3 | -1.36 | -25.42 | 1.09 | -4.4 | -64.88 | -4.2 | 33.7 | -1.31 | -23.71 | 1.32 | -4.5 | -65.15 | -3.98 | 33.67 | -1.25 | -22.88 | 1.44 | -4.75 | -65.25 | -4.07 | 32.91 | -1.41 | -23.23 | 1.41 | -4.72 | -65.2 | -4.14 | 32.86 | -1.44 | -23.61 | 1.36 | -4.54 | -65.3 | -3.83 | 33.77 | -1.2 | -22.18 | 1.56 | -4.56 | -66.74 | -3.58 | 31.78 | -1.07 | -21.66 | 1.63 | -4.86 | -65.28 | -3.98 | 32.16 | -1.41 | -23.09 | 1.43 | -4.67 | -63.88 | -3.98 | 34.29 | -1.33 | -23.08 | 1.42 | -4.53 | -64.26 | -3.72 | 35.4 | -1.13 | -21.43 | 1.68 | -4.41 | -65.15 | -3.45 | 34.9 | -0.94 | -20.63 | 1.81 | -4.65 | -66.27 | -3.64 | 34.88 | -1.16 | -20.05 | 1.98 | -5.12 | -65.47 | -3.8 | 37.21 | -1.48 | -18.89 | 2.35 | -5.33 | -63.92 | -3.52 | 38.18 | -1.42 | -18 | 2.59 | -5.42 | -62.56 | -3.39 | 37.38 | -1.37 | -18.14 | 2.54 | -5.55 | -60.16 | -3.47 | 38.38 | -1.46 | -18.5 | 2.46 | -5.56 | -57.86 | -3.41 | 39.74 | -1.43 | -18.51 | 2.45 | -5.34 | -55.43 | -3.17 | 40.43 | -1.19 | -18.62 | 2.35 | -4.79 | -54.77 | -2.89 | 39.71 | -0.78 | -19.48 | 2.03 | -4.57 | -56.16 | -2.91 | 38.81 | -0.7 | -20.33 | 1.82 | -4.6 | -56.15 | -2.91 | 39.57 | -0.72 | -19.97 | 1.9 | -4.58 | -56.66 | -2.89 | 39.35 | -0.69 | -19.84 | 1.92 | -4.45 | -56.63 | -2.87 | 39.45 | -0.63 | -20.19 | 1.83 | -4.28 | -58.28 | -2.71 | 40.03 | -0.47 | -19.21 | 2.02 | -4.42 | -59.59 | -2.64 | 39.38 | -0.5 | -18.32 | 2.25 | -4.61 | -59.3 | -2.71 | 39.04 | -0.62 | -18.27 | 2.29 | -4.69 | -59.39 | -2.77 | 39.79 | -0.7 | -18.01 | 2.38 | -4.66 | -59.73 | -2.48 | 40.68 | -0.53 | -16.77 | 2.7 | -4.73 | -60.26 | -2.25 | 38.84 | -0.42 | -16.21 | 2.85 | -4.97 | -60.08 | -2.5 | 37.99 | -0.66 | -16.68 | 2.77
194 | M | 50 | 90 | -7.29 | -74.21 | -6.74 | 18.21 | -4.01 | -32.4 | 0.66 | -7.57 | -69.74 | -6.94 | 18.65 | -4.24 | -32.44 | 0.68 | -7.44 | -67.03 | -6.94 | 19.52 | -4.18 | -31.85 | 0.72 | -7.5 | -64.4 | -6.97 | 20.27 | -4.23 | -29.29 | 0.97 | -7.39 | -63.35 | -7.14 | 18.62 | -4.28 | -27.16 | 1.25 | -7.21 | -61.5 | -7.36 | 19.93 | -4.3 | -26.75 | 1.31 | -7.06 | -63.1 | -7.35 | 18.83 | -4.21 | -27.01 | 1.26 | -7.21 | -62.71 | -7.61 | 18.92 | -4.42 | -26.73 | 1.33 | -7.13 | -60.31 | -7.74 | 21.3 | -4.45 | -26.25 | 1.41 | -6.53 | -59.43 | -7.35 | 23.65 | -3.94 | -26.25 | 1.33 | -6.28 | -60.78 | -6.99 | 22.75 | -3.63 | -26.75 | 1.22 | -6.34 | -59.88 | -7.07 | 23.86 | -3.7 | -26.92 | 1.2 | -6.22 | -56.28 | -6.9 | 28.29 | -3.55 | -27.78 | 1.07 | -5.83 | -54.43 | -6.41 | 29.82 | -3.11 | -27.5 | 1.05 | -5.4 | -54.63 | -6.03 | 28.71 | -2.72 | -26.01 | 1.19 | -5.44 | -55 | -6.19 | 28.86 | -2.81 | -26.06 | 1.2 | -5.4 | -55.6 | -6.05 | 29.19 | -2.72 | -27.34 | 1.02 | -5.61 | -56.21 | -6.1 | 28.08 | -2.85 | -27.69 | 1 | -5.45 | -54.04 | -6.05 | 28.98 | -2.75 | -25.83 | 1.22 | -5.21 | -55.23 | -5.92 | 28.42 | -2.56 | -25.77 | 1.2 | -5.17 | -56.04 | -5.8 | 28.68 | -2.48 | -27.06 | 1.03 | -5.04 | -56.62 | -5.5 | 27.21 | -2.27 | -26.71 | 1.04 | -4.97 | -57.63 | -5.49 | 25.7 | -2.23 | -25.89 | 1.14 | -4.79 | -59.02 | -5.27 | 24.84 | -2.03 | -26.39 | 1.05 | -5.05 | -59.76 | -5.35 | 23.37 | -2.2 | -26.31 | 1.08 | -5.24 | -58.63 | -5.44 | 21.65 | -2.36 | -23.69 | 1.49 | -4.85 | -57.39 | -5.43 | 20.74 | -2.17 | -21.39 | 1.91 | -4.68 | -59.16 | -5.73 | 19.01 | -2.22 | -20.65 | 2.09 | -4.68 | -59.54 | -6.12 | 19.42 | -2.4 | -20.32 | 2.22 | -4.72 | -59.97 | -6.44 | 21.37 | -2.55 | -20.66 | 2.17 | -4.69 | -60.74 | -6.55 | 24.03 | -2.57 | -21.27 | 2.03 | -4.77 | -62.46 | -6.43 | 25.38 | -2.55 | -22.78 | 1.7 | -5.04 | -63.35 | -6.41 | 26.84 | -2.69 | -24.81 | 1.36 | -5.41 | -62.33 | -6.34 | 29.17 | -2.85 | -28 | 0.96 | -5.65 | -61.4 | -6.04 | 30.11 | -2.83 | -34.5 | 0.45 | -5.81 | -59.94 | -5.76 | 29.19 | -2.77 | -44.54 | 0.14 | -5.97 | -57.11 | -5.72 | 28.61 | -2.84 | -30.79 | 0.7 | -5.89 | -53.31 | -5.82 | 29.44 | -2.86 | -26.81 | 1.1 | -5.68 | -50.13 | -5.78 | 30.97 | -2.75 | -24.9 | 1.36 | -5.14 | -47.9 | -5.51 | 31.99 | -2.35 | -23.16 | 1.59 | -4.7 | -47.58 | -5.4 | 32.2 | -2.07 | -22.25 | 1.71 | -4.37 | -47.8 | -5.27 | 33.15 | -1.82 | -22.31 | 1.65 | -4.34 | -46.95 | -5.15 | 33.85 | -1.75 | -22.37 | 1.62 | -4.11 | -45.71 | -5.01 | 33.68 | -1.58 | -21.03 | 1.86 | -3.6 | -45.92 | -4.86 | 32.91 | -1.24 | -19.53 | 2.13 | -3.26 | -47.6 | -4.76 | 31.67 | -1 | -18.88 | 2.23 | -3.12 | -49.25 | -4.93 | 30.42 | -1 | -18.22 | 2.41 | -3.02 | -50.75 | -5.27 | 30.27 | -1.09 | -17.54 | 2.63 | -2.95 | -52.82 | -5.54 | 30.86 | -1.15 | -17.19 | 2.76 | -2.87 | -55.11 | -5.58 | 31.73 | -1.11 | -17.2 | 2.75 | -3.02 | -57.37 | -5.82 | 32.42 | -1.3 | -17.23 | 2.8 | -3.37 | -57.85 | -6.13 | 35.82 | -1.63 | -17.5 | 2.82 | -3.6 | -58.8 | -6.01 | 38.11 | -1.72 | -18.18 | 2.63 | -3.82 | -58.94 | -5.88 | 39.1 | -1.8 | -19.06 | 2.4 | -3.77 | -60.18 | -5.73 | 39.08 | -1.71 | -18.88 | 2.42 | -4.13 | -62.09 | -5.9 | 39.57 | -2 | -18.85 | 2.51 | -4.67 | -62.1 | -6 | 41.51 | -2.36 | -19.33 | 2.48 | -4.96 | -61.98 | -5.89 | 42.74 | -2.47 | -19.57 | 2.44 | -5.13 | -61.54 | -5.59 | 44.38 | -2.43 | -19.37 | 2.49 | -5.17 | -61.17 | -4.99 | 43.81 | -2.15 | -19.74 | 2.3 | -5.52 | -60.38 | -4.88 | 41.82 | -2.23 | -21.17 | 1.97 | -5.76 | -58.08 | -5.06 | 41.97 | -2.43 | -22.71 | 1.69 | -5.55 | -57.81 | -4.64 | 41.38 | -2.1 | -22.47 | 1.67 | -5.57 | -58.3 | -4.47 | 38.61 | -2 | -23.17 | 1.52 | -5.66 | -56.25 | -4.64 | 38.28 | -2.13 | -25.18 | 1.23 | -5.62 | -55.52 | -4.74 | 38.3 | -2.16 | -26.51 | 1.05 | -5.34 | -54.55 | -4.41 | 38.22 | -1.85 | -26.53 | 1.02 | -4.99 | -55.74 | -4.23 | 34.76 | -1.59 | -28.74 | 0.76 | -4.74 | -56.54 | -4.41 | 33.41 | -1.56 | -36.12 | 0.32 | -4.6 | -57.32 | -4.42 | 34.26 | -1.5 | -36.76 | 0.3 | -4.53 | -58.78 | -4.4 | 33.16 | -1.46 | -36.11 | 0.32 | -4.43 | -60.02 | -4.56 | 32.43 | -1.49 | -34.42 | 0.39 | -4.31 | -61.21 | -4.55 | 32.78 | -1.42 | -29.91 | 0.65 | -4.31 | -61.73 | -4.45 | 33.41 | -1.38 | -28.18 | 0.79 | -4.46 | -62.38 | -4.6 | 32.96 | -1.53 | -28.05 | 0.82 | -4.38 | -63.09 | -4.66 | 33.85 | -1.53 | -25.59 | 1.09 | -4.25 | -63.74 | -4.39 | 35.65 | -1.34 | -23.01 | 1.44 | -4.27 | -65.68 | -4.12 | 34.44 | -1.22 | -22.24 | 1.55 | -4.62 | -64.67 | -4.4 | 35.22 | -1.53 | -22.7 | 1.52 | -4.44 | -63.34 | -4.29 | 37.66 | -1.39 | -21.69 | 1.68 | -4.33 | -63.75 | -3.96 | 38.82 | -1.18 | -20.19 | 1.96 | -4.17 | -64.82 | -3.67 | 38.45 | -0.97 | -19.4 | 2.09 | -4.46 | -66.32 | -3.81 | 38.41 | -1.19 | -18.62 | 2.35 | -4.94 | -66.1 | -3.89 | 40.68 | -1.48 | -17.44 | 2.79 | -5.18 | -64.89 | -3.58 | 41.6 | -1.42 | -16.72 | 3.01 | -5.3 | -63.44 | -3.37 | 41.34 | -1.35 | -16.71 | 2.99 | -5.48 | -61.71 | -3.33 | 41.8 | -1.39 | -16.73 | 3 | -5.55 | -59.72 | -3.2 | 42.47 | -1.33 | -16.62 | 3.02 | -5.47 | -57.2 | -2.95 | 42.55 | -1.14 | -16.65 | 2.94 | -5.07 | -56.41 | -2.65 | 41.29 | -0.79 | -17.05 | 2.69 | -4.93 | -57.2 | -2.69 | 39.88 | -0.74 | -17.68 | 2.49 | -4.96 | -56.97 | -2.73 | 40.31 | -0.78 | -17.68 | 2.5 | -4.97 | -56.66 | -2.75 | 39.84 | -0.79 | -17.91 | 2.44 | -4.83 | -56.31 | -2.76 | 40.07 | -0.74 | -18.4 | 2.29 | -4.63 | -57.55 | -2.58 | 40.49 | -0.56 | -17.85 | 2.39 | -4.79 | -59.09 | -2.47 | 39.44 | -0.56 | -16.91 | 2.67 | -5.02 | -58.44 | -2.58 | 38.71 | -0.72 | -17.01 | 2.68 | -5.11 | -58.27 | -2.72 | 39.02 | -0.84 | -17.28 | 2.64 | -5.11 | -57.98 | -2.5 | 39.87 | -0.71 | -16.4 | 2.88 | -5.18 | -58 | -2.31 | 37.82 | -0.63 | -15.95 | 3.01 | -5.35 | -57.16 | -2.64 | 37.01 | -0.88 | -16.85 | 2.79
195 | M | 50 | 100 | -6.96 | -75.99 | -6.73 | 19.59 | -3.85 | -29.8 | 0.88 | -7.3 | -72.29 | -6.83 | 20.19 | -4.05 | -33.31 | 0.6 | -7.31 | -69.58 | -6.8 | 20.61 | -4.04 | -34.77 | 0.51 | -7.47 | -66.82 | -6.77 | 20.43 | -4.1 | -30.7 | 0.81 | -7.42 | -65.44 | -6.93 | 17.9 | -4.17 | -27.95 | 1.13 | -7.33 | -63.25 | -7.23 | 18.57 | -4.29 | -27.17 | 1.25 | -7.19 | -64.02 | -7.31 | 17.18 | -4.27 | -26.51 | 1.35 | -7.34 | -63.19 | -7.63 | 16.7 | -4.5 | -25.41 | 1.57 | -7.25 | -60.16 | -7.89 | 18.78 | -4.59 | -24.3 | 1.8 | -6.63 | -58.95 | -7.57 | 20.94 | -4.11 | -23.78 | 1.81 | -6.32 | -59.96 | -7.37 | 20.58 | -3.85 | -23.62 | 1.79 | -6.27 | -58.9 | -7.56 | 22.04 | -3.91 | -23.22 | 1.89 | -6.08 | -55.23 | -7.42 | 26.87 | -3.73 | -23.46 | 1.8 | -5.66 | -53.74 | -6.99 | 29.14 | -3.31 | -23.46 | 1.71 | -5.15 | -54.07 | -6.57 | 28.64 | -2.84 | -22.54 | 1.8 | -5.16 | -54.63 | -6.71 | 29.37 | -2.9 | -22.62 | 1.8 | -5.13 | -55.47 | -6.54 | 29.77 | -2.8 | -23.61 | 1.59 | -5.28 | -56.36 | -6.58 | 28.95 | -2.9 | -24.27 | 1.49 | -5.14 | -54.65 | -6.51 | 30.19 | -2.8 | -23.64 | 1.58 | -4.92 | -55.93 | -6.38 | 29.97 | -2.62 | -23.41 | 1.59 | -4.93 | -56.76 | -6.21 | 30.69 | -2.54 | -24.78 | 1.34 | -4.78 | -57.2 | -5.85 | 29.66 | -2.29 | -25.68 | 1.18 | -4.7 | -57.94 | -5.76 | 28.24 | -2.21 | -25.35 | 1.21 | -4.42 | -59.09 | -5.43 | 27.28 | -1.9 | -25.5 | 1.15 | -4.59 | -60.73 | -5.39 | 25.38 | -1.98 | -26.89 | 0.99 | -4.76 | -60.49 | -5.47 | 23.18 | -2.11 | -25.39 | 1.19 | -4.45 | -60.16 | -5.51 | 21.32 | -1.98 | -22.29 | 1.68 | -4.37 | -62.4 | -5.82 | 19.03 | -2.08 | -21.07 | 1.96 | -4.48 | -62.93 | -6.27 | 19.91 | -2.34 | -20.76 | 2.09 | -4.61 | -63.34 | -6.67 | 21.6 | -2.58 | -20.54 | 2.21 | -4.55 | -63.6 | -6.8 | 24.93 | -2.59 | -20.36 | 2.26 | -4.7 | -65.59 | -6.68 | 25.92 | -2.63 | -21.46 | 2 | -5.02 | -66.54 | -6.66 | 27.34 | -2.8 | -22.82 | 1.74 | -5.49 | -65.47 | -6.67 | 29.68 | -3.06 | -24.89 | 1.41 | -5.85 | -64.2 | -6.37 | 31.1 | -3.11 | -28.28 | 0.96 | -6.09 | -62.11 | -6.07 | 30.37 | -3.07 | -36.34 | 0.38 | -6.18 | -58.62 | -6.05 | 30.13 | -3.11 | -40.78 | 0.23 | -6.06 | -54.67 | -6.1 | 31.06 | -3.08 | -31.63 | 0.65 | -5.81 | -51.31 | -6.11 | 32.96 | -2.96 | -28.48 | 0.92 | -5.3 | -49.31 | -5.81 | 34.18 | -2.56 | -26.41 | 1.12 | -4.88 | -48.85 | -5.62 | 34.69 | -2.25 | -25.25 | 1.23 | -4.64 | -48.44 | -5.43 | 35.69 | -2.03 | -25.32 | 1.19 | -4.52 | -47.3 | -5.27 | 36.51 | -1.89 | -25.06 | 1.21 | -4.23 | -45.96 | -5.08 | 36.11 | -1.66 | -23.06 | 1.48 | -3.69 | -46.52 | -4.9 | 34.76 | -1.29 | -21.02 | 1.8 | -3.31 | -48.41 | -4.85 | 33.29 | -1.06 | -19.91 | 1.99 | -3.24 | -50.12 | -5.06 | 32.11 | -1.11 | -19.19 | 2.18 | -3.21 | -51.32 | -5.42 | 32.09 | -1.25 | -18.38 | 2.43 | -3.11 | -52.74 | -5.61 | 33.27 | -1.26 | -17.93 | 2.57 | -2.99 | -54.57 | -5.55 | 33.79 | -1.17 | -17.81 | 2.58 | -3.03 | -56.92 | -5.8 | 33.77 | -1.29 | -17.3 | 2.78 | -3.34 | -57.84 | -6.12 | 36.81 | -1.61 | -17.33 | 2.87 | -3.59 | -59.18 | -6.08 | 39.13 | -1.76 | -17.67 | 2.8 | -3.81 | -59.31 | -6.01 | 40.75 | -1.86 | -18.13 | 2.69 | -3.78 | -60.41 | -5.75 | 41.27 | -1.74 | -18.09 | 2.67 | -4.12 | -61.87 | -5.79 | 41.9 | -1.97 | -18.2 | 2.7 | -4.55 | -61.87 | -5.78 | 42.87 | -2.21 | -18.83 | 2.58 | -4.74 | -62.12 | -5.68 | 42.58 | -2.26 | -19.36 | 2.44 | -4.88 | -62.66 | -5.48 | 43.12 | -2.25 | -19.15 | 2.5 | -5 | -63.52 | -5.08 | 42.49 | -2.11 | -19.15 | 2.46 | -5.47 | -62.96 | -5.16 | 40.98 | -2.36 | -20.53 | 2.16 | -5.83 | -60.65 | -5.34 | 42.13 | -2.62 | -21.38 | 2.01 | -5.63 | -59.68 | -4.88 | 41.93 | -2.28 | -21.42 | 1.93 | -5.64 | -59.93 | -4.69 | 38.67 | -2.16 | -22.82 | 1.62 | -5.65 | -58.07 | -4.93 | 37.83 | -2.28 | -25.91 | 1.15 | -5.6 | -58.1 | -5.16 | 38.2 | -2.38 | -26.72 | 1.06 | -5.51 | -57.75 | -4.96 | 38.96 | -2.23 | -25.76 | 1.16 | -5.35 | -58.24 | -4.85 | 36.55 | -2.09 | -27.95 | 0.89 | -5.19 | -58.07 | -4.92 | 36.74 | -2.05 | -28.98 | 0.78 | -4.99 | -57.62 | -4.79 | 38.22 | -1.89 | -27.52 | 0.91 | -4.84 | -58.75 | -4.64 | 37.12 | -1.74 | -27.32 | 0.91 | -4.66 | -60.05 | -4.71 | 36.03 | -1.69 | -27.17 | 0.92 | -4.54 | -61.36 | -4.69 | 36.78 | -1.62 | -24.52 | 1.25 | -4.57 | -62.03 | -4.51 | 37.3 | -1.56 | -23.32 | 1.42 | -4.71 | -62.06 | -4.54 | 37.29 | -1.65 | -23.33 | 1.43 | -4.63 | -62.46 | -4.49 | 37.98 | -1.59 | -22.34 | 1.6 | -4.39 | -62.91 | -4.11 | 39.04 | -1.29 | -20.79 | 1.85 | -4.27 | -65.03 | -3.78 | 37.03 | -1.06 | -20.28 | 1.91 | -4.55 | -64.67 | -4.09 | 37.15 | -1.35 | -20.77 | 1.86 | -4.46 | -64.15 | -3.98 | 39.24 | -1.27 | -19.64 | 2.11 | -4.44 | -65.01 | -3.72 | 39.97 | -1.14 | -18.34 | 2.41 | -4.4 | -65.46 | -3.44 | 39.68 | -0.97 | -17.82 | 2.51 | -4.68 | -66.4 | -3.53 | 39.75 | -1.16 | -17.27 | 2.74 | -5.12 | -65.94 | -3.61 | 41.4 | -1.42 | -16.54 | 3.08 | -5.26 | -64.82 | -3.26 | 41.91 | -1.29 | -15.88 | 3.28 | -5.43 | -64.14 | -3.11 | 40.95 | -1.26 | -15.8 | 3.29 | -5.7 | -62.5 | -3.15 | 41.15 | -1.38 | -15.86 | 3.32 | -5.94 | -60.21 | -3.12 | 41.67 | -1.45 | -15.8 | 3.37 | -5.89 | -56.56 | -2.93 | 42.11 | -1.3 | -15.96 | 3.25 | -5.39 | -54.59 | -2.66 | 41.39 | -0.92 | -16.59 | 2.88 | -5.03 | -55.15 | -2.66 | 40.21 | -0.76 | -17.61 | 2.51 | -4.99 | -55.53 | -2.64 | 40.62 | -0.74 | -17.53 | 2.53 | -5.02 | -55.89 | -2.65 | 39.75 | -0.76 | -17.6 | 2.52 | -4.9 | -56.07 | -2.71 | 39.48 | -0.73 | -18.17 | 2.35 | -4.77 | -57.03 | -2.6 | 40.02 | -0.63 | -17.79 | 2.42 | -4.93 | -58.14 | -2.54 | 39.09 | -0.66 | -17.08 | 2.64 | -5.15 | -57.69 | -2.65 | 38.4 | -0.81 | -17.13 | 2.67 | -5.21 | -57.16 | -2.83 | 38.8 | -0.94 | -17.65 | 2.56 | -5.17 | -57.04 | -2.63 | 39.75 | -0.81 | -16.91 | 2.75 | -5.25 | -57.18 | -2.48 | 37.97 | -0.76 | -16.44 | 2.88 | -5.39 | -56.1 | -2.83 | 37.45 | -1.01 | -17.53 | 2.61
196 | I195i197 | 50 | 110 | -6.37 | -79.43 | -7 | 20.61 | -3.7 | -24.82 | 1.78 | -6.73 | -76.21 | -7.14 | 21.34 | -3.93 | -27.32 | 1.46 | -6.78 | -74.06 | -7.12 | 21.91 | -3.95 | -28.41 | 1.33 | -7 | -71.76 | -7.09 | 22.17 | -4.05 | -27.09 | 1.33 | -7.07 | -70.83 | -7.26 | 19.96 | -4.16 | -26.62 | 1.33 | -7.04 | -68.73 | -7.53 | 20.85 | -4.29 | -26.2 | 1.41 | -7.01 | -69.68 | -7.59 | 19.79 | -4.3 | -25.84 | 1.46 | -7.26 | -68.63 | -7.9 | 19.71 | -4.58 | -25.88 | 1.5 | -7.21 | -65.55 | -8.1 | 22.19 | -4.66 | -25.14 | 1.66 | -6.67 | -64.06 | -7.68 | 24.63 | -4.18 | -24.44 | 1.69 | -6.43 | -64.85 | -7.39 | 24.05 | -3.91 | -24.76 | 1.59 | -6.47 | -63.48 | -7.5 | 25.44 | -3.98 | -24.89 | 1.6 | -6.34 | -59.34 | -7.33 | 29.92 | -3.83 | -25.42 | 1.48 | -5.98 | -57.16 | -6.85 | 31.66 | -3.4 | -26.66 | 1.27 | -5.49 | -56.75 | -6.45 | 30.83 | -2.95 | -27.32 | 1.21 | -5.47 | -56.68 | -6.61 | 31.32 | -3.02 | -26.33 | 1.29 | -5.39 | -56.95 | -6.48 | 31.56 | -2.91 | -26.66 | 1.2 | -5.48 | -57.2 | -6.55 | 30.73 | -3 | -26.85 | 1.16 | -5.26 | -55.13 | -6.54 | 32.05 | -2.87 | -24.94 | 1.39 | -4.94 | -56.21 | -6.42 | 32.18 | -2.64 | -23.67 | 1.55 | -4.86 | -57.04 | -6.23 | 33.09 | -2.51 | -24.24 | 1.43 | -4.6 | -57.61 | -5.86 | 32.24 | -2.2 | -24.55 | 1.34 | -4.43 | -58.89 | -5.74 | 30.88 | -2.05 | -23.88 | 1.43 | -4.11 | -60.61 | -5.41 | 30.07 | -1.73 | -23.5 | 1.45 | -4.27 | -62.58 | -5.38 | 28.39 | -1.8 | -24.4 | 1.34 | -4.38 | -62.82 | -5.41 | 26.82 | -1.88 | -23.87 | 1.4 | -4.08 | -63.13 | -5.35 | 25.27 | -1.7 | -21.97 | 1.69 | -3.97 | -66.03 | -5.54 | 23.1 | -1.73 | -20.7 | 1.96 | -4.13 | -67.16 | -5.89 | 23.55 | -1.97 | -20.22 | 2.14 | -4.29 | -68.26 | -6.18 | 24.65 | -2.19 | -19.82 | 2.3 | -4.36 | -69.16 | -6.23 | 27.1 | -2.26 | -19.4 | 2.44 | -4.59 | -71.47 | -6.13 | 27.33 | -2.36 | -19.87 | 2.35 | -5.05 | -72.64 | -6.12 | 28.14 | -2.61 | -20.62 | 2.26 | -5.61 | -71.7 | -6.18 | 29.99 | -2.94 | -21.8 | 2.11 | -6.1 | -70.27 | -5.95 | 30.98 | -3.06 | -23.65 | 1.87 | -6.47 | -67.9 | -5.73 | 29.95 | -3.1 | -28.18 | 1.44 | -6.7 | -64.04 | -5.79 | 29.55 | -3.23 | -31.21 | 1.18 | -6.68 | -59.46 | -5.93 | 30.6 | -3.28 | -27.68 | 1.17 | -6.51 | -55.09 | -5.98 | 32.58 | -3.22 | -27.05 | 1.14 | -5.99 | -51.85 | -5.75 | 34.27 | -2.85 | -27.12 | 1.07 | -5.5 | -50.76 | -5.58 | 35.13 | -2.53 | -28.37 | 0.94 | -5.17 | -50.04 | -5.38 | 36.47 | -2.26 | -30.19 | 0.8 | -5.03 | -48.76 | -5.21 | 37.55 | -2.11 | -29.75 | 0.82 | -4.72 | -47.29 | -5.02 | 37.4 | -1.87 | -28.1 | 0.98 | -4.17 | -47.51 | -4.83 | 36.53 | -1.49 | -26.75 | 1.15 | -3.79 | -49.1 | -4.7 | 35.42 | -1.23 | -26.12 | 1.24 | -3.68 | -50.42 | -4.85 | 34.32 | -1.24 | -24.47 | 1.42 | -3.6 | -51.47 | -5.16 | 34.31 | -1.34 | -22.57 | 1.69 | -3.48 | -52.92 | -5.28 | 35.55 | -1.32 | -21.57 | 1.84 | -3.34 | -54.67 | -5.13 | 36 | -1.17 | -21.43 | 1.84 | -3.41 | -56.73 | -5.27 | 35.76 | -1.27 | -21.03 | 1.97 | -3.69 | -57.18 | -5.53 | 38.27 | -1.55 | -20.64 | 2.09 | -3.87 | -57.98 | -5.41 | 39.8 | -1.6 | -21.02 | 2.02 | -4.01 | -57.98 | -5.3 | 40.2 | -1.63 | -22.03 | 1.86 | -3.89 | -59.22 | -5.12 | 39.53 | -1.49 | -22.01 | 1.84 | -4.17 | -60.97 | -5.3 | 39.3 | -1.74 | -21.52 | 1.94 | -4.58 | -61.03 | -5.44 | 39.96 | -2.03 | -21.95 | 1.89 | -4.74 | -61.34 | -5.48 | 40.04 | -2.14 | -21.82 | 1.89 | -4.82 | -61.87 | -5.37 | 41.17 | -2.14 | -20.84 | 2.07 | -4.86 | -62.83 | -4.97 | 40.7 | -1.96 | -20.61 | 2.08 | -5.24 | -62.72 | -5.06 | 39.1 | -2.19 | -21.98 | 1.82 | -5.55 | -61.11 | -5.32 | 40.2 | -2.47 | -22.49 | 1.76 | -5.37 | -61.02 | -4.95 | 40.23 | -2.19 | -21.96 | 1.8 | -5.46 | -61.87 | -4.83 | 37.38 | -2.16 | -23.01 | 1.58 | -5.59 | -60.12 | -5.13 | 37.3 | -2.36 | -25.2 | 1.26 | -5.57 | -59.96 | -5.32 | 38.47 | -2.46 | -24.97 | 1.33 | -5.46 | -59.58 | -5.04 | 39.5 | -2.27 | -23.96 | 1.46 | -5.29 | -60.46 | -4.86 | 37.16 | -2.09 | -25.31 | 1.26 | -5.18 | -60.65 | -4.96 | 37.16 | -2.08 | -25.77 | 1.22 | -5.04 | -60.68 | -4.84 | 38.89 | -1.97 | -24.1 | 1.48 | -5 | -61.83 | -4.67 | 38.31 | -1.86 | -23.55 | 1.58 | -4.92 | -62.87 | -4.68 | 37.78 | -1.83 | -23.21 | 1.66 | -4.84 | -63.8 | -4.56 | 38.65 | -1.74 | -21.34 | 1.96 | -4.88 | -64.21 | -4.27 | 39.09 | -1.62 | -20.3 | 2.17 | -5.06 | -64.13 | -4.25 | 38.54 | -1.69 | -20.39 | 2.15 | -5 | -64.13 | -4.17 | 38.74 | -1.62 | -19.93 | 2.21 | -4.82 | -64.46 | -3.75 | 39.52 | -1.31 | -18.61 | 2.47 | -4.73 | -66.01 | -3.4 | 37.09 | -1.08 | -18.24 | 2.5 | -5.05 | -65.21 | -3.69 | 36.8 | -1.37 | -18.84 | 2.4 | -4.93 | -64.28 | -3.59 | 38.36 | -1.27 | -18.34 | 2.48 | -4.88 | -64.8 | -3.36 | 38.58 | -1.13 | -17.46 | 2.68 | -4.83 | -65.14 | -3.12 | 37.72 | -0.97 | -17.11 | 2.74 | -5.12 | -65.91 | -3.32 | 37.28 | -1.22 | -17.07 | 2.83 | -5.57 | -64.95 | -3.49 | 39.16 | -1.52 | -16.54 | 3.11 | -5.74 | -63.13 | -3.22 | 39.8 | -1.43 | -15.91 | 3.32 | -5.85 | -61.56 | -3.11 | 38.93 | -1.4 | -15.95 | 3.29 | -5.97 | -59.12 | -3.21 | 39.39 | -1.5 | -16.39 | 3.17 | -6.01 | -56.82 | -3.19 | 40.3 | -1.5 | -16.58 | 3.1 | -5.84 | -53.81 | -3.03 | 40.8 | -1.32 | -16.8 | 2.96 | -5.32 | -52.47 | -2.78 | 40.18 | -0.96 | -17.52 | 2.61 | -4.99 | -53.32 | -2.82 | 39.38 | -0.83 | -18.74 | 2.24 | -4.91 | -53.69 | -2.82 | 40.06 | -0.8 | -18.96 | 2.19 | -4.89 | -53.89 | -2.82 | 39.74 | -0.79 | -19.09 | 2.15 | -4.71 | -54.38 | -2.84 | 39.83 | -0.72 | -19.79 | 1.98 | -4.55 | -55.8 | -2.69 | 40.32 | -0.57 | -19.14 | 2.09 | -4.7 | -57.31 | -2.63 | 39.55 | -0.61 | -18.2 | 2.33 | -4.89 | -57.2 | -2.73 | 39.21 | -0.75 | -18.11 | 2.39 | -4.98 | -57.22 | -2.84 | 39.93 | -0.85 | -18.03 | 2.42 | -5.01 | -57.44 | -2.58 | 40.77 | -0.72 | -16.8 | 2.75 | -5.13 | -57.6 | -2.41 | 39.04 | -0.67 | -16.26 | 2.91 | -5.32 | -56.78 | -2.7 | 38.55 | -0.91 | -16.96 | 2.76
197 | M | 50 | 120 | -5.77 | -82.87 | -7.27 | 21.63 | -3.55 | -19.83 | 2.69 | -6.15 | -80.14 | -7.44 | 22.5 | -3.81 | -21.33 | 2.33 | -6.26 | -78.54 | -7.44 | 23.21 | -3.87 | -22.04 | 2.15 | -6.52 | -76.7 | -7.42 | 23.9 | -3.99 | -23.47 | 1.85 | -6.71 | -76.22 | -7.58 | 22.02 | -4.15 | -25.28 | 1.53 | -6.75 | -74.2 | -7.84 | 23.12 | -4.28 | -25.23 | 1.56 | -6.82 | -75.34 | -7.87 | 22.4 | -4.34 | -25.18 | 1.58 | -7.17 | -74.06 | -8.17 | 22.71 | -4.66 | -26.34 | 1.44 | -7.18 | -70.94 | -8.31 | 25.6 | -4.73 | -25.98 | 1.51 | -6.7 | -69.17 | -7.79 | 28.33 | -4.24 | -25.09 | 1.58 | -6.55 | -69.73 | -7.4 | 27.53 | -3.97 | -25.9 | 1.39 | -6.68 | -68.06 | -7.45 | 28.84 | -4.06 | -26.56 | 1.31 | -6.61 | -63.45 | -7.25 | 32.97 | -3.92 | -27.39 | 1.17 | -6.29 | -60.57 | -6.71 | 34.18 | -3.5 | -29.85 | 0.84 | -5.83 | -59.44 | -6.32 | 33.01 | -3.06 | -32.09 | 0.61 | -5.79 | -58.73 | -6.51 | 33.27 | -3.14 | -30.04 | 0.78 | -5.66 | -58.43 | -6.41 | 33.35 | -3.02 | -29.72 | 0.8 | -5.69 | -58.04 | -6.52 | 32.5 | -3.09 | -29.43 | 0.84 | -5.38 | -55.61 | -6.57 | 33.91 | -2.94 | -26.24 | 1.19 | -4.96 | -56.49 | -6.46 | 34.4 | -2.67 | -23.92 | 1.51 | -4.8 | -57.31 | -6.25 | 35.49 | -2.48 | -23.7 | 1.51 | -4.43 | -58.02 | -5.87 | 34.82 | -2.11 | -23.42 | 1.5 | -4.15 | -59.83 | -5.71 | 33.51 | -1.89 | -22.41 | 1.64 | -3.81 | -62.12 | -5.4 | 32.85 | -1.57 | -21.49 | 1.76 | -3.94 | -64.42 | -5.37 | 31.4 | -1.63 | -21.91 | 1.69 | -4 | -65.15 | -5.36 | 30.46 | -1.65 | -22.35 | 1.61 | -3.7 | -66.1 | -5.19 | 29.23 | -1.41 | -21.65 | 1.7 | -3.58 | -69.66 | -5.25 | 27.16 | -1.38 | -20.33 | 1.97 | -3.77 | -71.39 | -5.51 | 27.19 | -1.61 | -19.68 | 2.18 | -3.97 | -73.19 | -5.68 | 27.69 | -1.81 | -19.09 | 2.39 | -4.17 | -74.72 | -5.66 | 29.27 | -1.93 | -18.43 | 2.62 | -4.48 | -77.35 | -5.57 | 28.74 | -2.08 | -18.29 | 2.71 | -5.07 | -78.74 | -5.59 | 28.94 | -2.42 | -18.43 | 2.77 | -5.73 | -77.94 | -5.7 | 30.3 | -2.82 | -18.71 | 2.81 | -6.36 | -76.35 | -5.53 | 30.85 | -3.02 | -19.02 | 2.78 | -6.85 | -73.69 | -5.39 | 29.53 | -3.14 | -20.02 | 2.51 | -7.22 | -69.46 | -5.54 | 28.97 | -3.35 | -21.65 | 2.12 | -7.3 | -64.25 | -5.75 | 30.14 | -3.49 | -23.72 | 1.7 | -7.21 | -58.86 | -5.85 | 32.19 | -3.49 | -25.62 | 1.36 | -6.67 | -54.4 | -5.68 | 34.35 | -3.15 | -27.84 | 1.01 | -6.12 | -52.68 | -5.54 | 35.57 | -2.81 | -31.5 | 0.64 | -5.7 | -51.64 | -5.33 | 37.25 | -2.5 | -35.06 | 0.41 | -5.54 | -50.22 | -5.15 | 38.59 | -2.33 | -34.44 | 0.43 | -5.22 | -48.62 | -4.95 | 38.69 | -2.07 | -33.14 | 0.49 | -4.64 | -48.5 | -4.76 | 38.29 | -1.69 | -32.48 | 0.5 | -4.28 | -49.78 | -4.56 | 37.56 | -1.41 | -32.34 | 0.49 | -4.13 | -50.72 | -4.64 | 36.52 | -1.38 | -29.75 | 0.66 | -4 | -51.62 | -4.9 | 36.53 | -1.43 | -26.76 | 0.94 | -3.85 | -53.1 | -4.96 | 37.83 | -1.38 | -25.2 | 1.12 | -3.69 | -54.78 | -4.71 | 38.2 | -1.18 | -25.05 | 1.11 | -3.79 | -56.55 | -4.75 | 37.74 | -1.25 | -24.77 | 1.16 | -4.04 | -56.52 | -4.94 | 39.73 | -1.48 | -23.94 | 1.31 | -4.16 | -56.79 | -4.73 | 40.47 | -1.45 | -24.38 | 1.24 | -4.2 | -56.65 | -4.58 | 39.66 | -1.39 | -25.93 | 1.03 | -4 | -58.03 | -4.49 | 37.79 | -1.24 | -25.93 | 1.01 | -4.22 | -60.06 | -4.81 | 36.71 | -1.51 | -24.83 | 1.19 | -4.61 | -60.19 | -5.09 | 37.04 | -1.86 | -25.07 | 1.2 | -4.74 | -60.56 | -5.28 | 37.5 | -2.02 | -24.28 | 1.34 | -4.77 | -61.08 | -5.25 | 39.23 | -2.03 | -22.53 | 1.65 | -4.71 | -62.15 | -4.86 | 38.9 | -1.81 | -22.08 | 1.69 | -5.01 | -62.48 | -4.97 | 37.23 | -2.01 | -23.42 | 1.48 | -5.28 | -61.58 | -5.3 | 38.28 | -2.31 | -23.59 | 1.5 | -5.12 | -62.36 | -5.03 | 38.54 | -2.1 | -22.49 | 1.67 | -5.29 | -63.82 | -4.98 | 36.1 | -2.16 | -23.19 | 1.55 | -5.53 | -62.17 | -5.32 | 36.77 | -2.44 | -24.48 | 1.38 | -5.54 | -61.82 | -5.48 | 38.73 | -2.54 | -23.22 | 1.61 | -5.41 | -61.41 | -5.13 | 40.03 | -2.3 | -22.17 | 1.77 | -5.23 | -62.67 | -4.88 | 37.77 | -2.08 | -22.66 | 1.63 | -5.16 | -63.23 | -5 | 37.57 | -2.11 | -22.56 | 1.65 | -5.09 | -63.74 | -4.9 | 39.55 | -2.04 | -20.67 | 2.04 | -5.16 | -64.9 | -4.71 | 39.49 | -1.99 | -19.79 | 2.25 | -5.17 | -65.69 | -4.66 | 39.52 | -1.97 | -19.26 | 2.39 | -5.14 | -66.25 | -4.43 | 40.52 | -1.86 | -18.17 | 2.68 | -5.19 | -66.39 | -4.03 | 40.89 | -1.68 | -17.27 | 2.91 | -5.41 | -66.19 | -3.96 | 39.8 | -1.73 | -17.46 | 2.87 | -5.38 | -65.8 | -3.84 | 39.5 | -1.64 | -17.53 | 2.81 | -5.24 | -66 | -3.39 | 40.01 | -1.34 | -16.42 | 3.09 | -5.19 | -67 | -3.02 | 37.15 | -1.09 | -16.19 | 3.09 | -5.55 | -65.76 | -3.3 | 36.44 | -1.39 | -16.91 | 2.93 | -5.39 | -64.41 | -3.21 | 37.49 | -1.27 | -17.04 | 2.85 | -5.32 | -64.59 | -2.99 | 37.2 | -1.11 | -16.58 | 2.95 | -5.27 | -64.83 | -2.8 | 35.75 | -0.97 | -16.41 | 2.97 | -5.56 | -65.43 | -3.11 | 34.81 | -1.28 | -16.86 | 2.92 | -6.02 | -63.95 | -3.36 | 36.92 | -1.62 | -16.55 | 3.15 | -6.22 | -61.44 | -3.17 | 37.69 | -1.58 | -15.94 | 3.37 | -6.26 | -58.98 | -3.1 | 36.91 | -1.54 | -16.09 | 3.29 | -6.24 | -55.73 | -3.27 | 37.62 | -1.62 | -16.93 | 3.01 | -6.07 | -53.44 | -3.26 | 38.92 | -1.54 | -17.35 | 2.84 | -5.8 | -51.05 | -3.12 | 39.5 | -1.35 | -17.65 | 2.68 | -5.25 | -50.36 | -2.91 | 38.98 | -0.99 | -18.45 | 2.34 | -4.94 | -51.5 | -2.98 | 38.54 | -0.9 | -19.87 | 1.96 | -4.84 | -51.84 | -3.01 | 39.49 | -0.86 | -20.38 | 1.84 | -4.77 | -51.9 | -2.99 | 39.73 | -0.83 | -20.58 | 1.79 | -4.52 | -52.68 | -2.97 | 40.18 | -0.7 | -21.42 | 1.61 | -4.33 | -54.57 | -2.78 | 40.63 | -0.52 | -20.5 | 1.75 | -4.47 | -56.47 | -2.72 | 40.02 | -0.56 | -19.31 | 2.01 | -4.64 | -56.71 | -2.81 | 40.01 | -0.68 | -19.08 | 2.1 | -4.74 | -57.27 | -2.84 | 41.07 | -0.75 | -18.4 | 2.29 | -4.84 | -57.85 | -2.52 | 41.78 | -0.63 | -16.7 | 2.75 | -5.01 | -58.02 | -2.34 | 40.1 | -0.58 | -16.07 | 2.95 | -5.26 | -57.46 | -2.56 | 39.66 | -0.81 | -16.39 | 2.92
198 | M | 50 | 130 | -5.67 | -86.93 | -7.32 | 23.32 | -3.58 | -17.46 | 3.56 | -6.11 | -83.97 | -7.48 | 24.18 | -3.86 | -18.85 | 3.13 | -6.26 | -82.44 | -7.47 | 25.29 | -3.93 | -19.29 | 2.99 | -6.54 | -80.09 | -7.47 | 26.26 | -4.07 | -20.36 | 2.69 | -6.66 | -79.22 | -7.62 | 24.38 | -4.18 | -21.81 | 2.29 | -6.71 | -77.31 | -7.87 | 25.9 | -4.31 | -21.79 | 2.34 | -6.77 | -78.47 | -7.91 | 25.51 | -4.38 | -21.52 | 2.43 | -7.13 | -77.37 | -8.21 | 26.36 | -4.71 | -22.07 | 2.37 | -7.17 | -74.2 | -8.27 | 29.7 | -4.76 | -22.01 | 2.4 | -6.74 | -72.66 | -7.62 | 32.51 | -4.23 | -21.15 | 2.49 | -6.57 | -73.12 | -7.18 | 31.54 | -3.93 | -21.44 | 2.33 | -6.68 | -71.37 | -7.12 | 32.69 | -3.96 | -21.96 | 2.2 | -6.59 | -66.93 | -6.9 | 36.92 | -3.8 | -22.02 | 2.14 | -6.28 | -64.27 | -6.33 | 37.85 | -3.34 | -22.82 | 1.85 | -5.85 | -63.38 | -5.94 | 36.25 | -2.91 | -24.39 | 1.47 | -5.84 | -62.54 | -6.1 | 36.5 | -2.99 | -24.88 | 1.4 | -5.73 | -62.67 | -5.9 | 36.59 | -2.84 | -24.6 | 1.42 | -5.83 | -62.56 | -5.95 | 35.29 | -2.9 | -26.12 | 1.2 | -5.61 | -60.46 | -5.98 | 36.15 | -2.8 | -27 | 1.07 | -5.29 | -61.3 | -5.86 | 36.05 | -2.58 | -25.4 | 1.26 | -5.21 | -61.46 | -5.75 | 36.84 | -2.49 | -24.54 | 1.38 | -4.9 | -61.79 | -5.41 | 35.85 | -2.16 | -24.9 | 1.27 | -4.69 | -63.04 | -5.37 | 34.58 | -2.03 | -24.27 | 1.34 | -4.34 | -64.89 | -5.09 | 34.36 | -1.72 | -22.47 | 1.6 | -4.44 | -66.65 | -5.07 | 33.38 | -1.77 | -22.2 | 1.66 | -4.52 | -66.89 | -5.07 | 32.81 | -1.81 | -22.67 | 1.58 | -4.16 | -67.73 | -4.87 | 32 | -1.53 | -22.03 | 1.64 | -4.1 | -71.15 | -4.94 | 30.32 | -1.54 | -20.61 | 1.94 | -4.26 | -72.62 | -5.07 | 31.23 | -1.71 | -19.43 | 2.27 | -4.49 | -74.01 | -5.15 | 31.91 | -1.89 | -18.67 | 2.53 | -4.7 | -75.01 | -5.02 | 33.44 | -1.96 | -17.69 | 2.87 | -4.97 | -77.04 | -4.78 | 32.7 | -1.99 | -17.17 | 3.06 | -5.44 | -77.89 | -4.69 | 32.28 | -2.18 | -16.93 | 3.22 | -6.06 | -77.1 | -4.7 | 32.97 | -2.48 | -16.74 | 3.4 | -6.6 | -75.52 | -4.5 | 32.54 | -2.58 | -16.59 | 3.51 | -7.01 | -72.81 | -4.33 | 30.67 | -2.62 | -16.91 | 3.39 | -7.29 | -68.43 | -4.44 | 29.57 | -2.76 | -17.8 | 3.11 | -7.29 | -63.18 | -4.66 | 30.04 | -2.87 | -19.18 | 2.68 | -7.12 | -58.64 | -4.78 | 31.08 | -2.86 | -20.32 | 2.34 | -6.53 | -55.17 | -4.69 | 32.31 | -2.55 | -21.92 | 1.88 | -6.03 | -54.16 | -4.67 | 32.97 | -2.32 | -24.05 | 1.43 | -5.73 | -53.64 | -4.57 | 34.79 | -2.12 | -25.52 | 1.18 | -5.63 | -52.37 | -4.51 | 36.29 | -2.04 | -25.7 | 1.14 | -5.39 | -50.5 | -4.34 | 36.66 | -1.84 | -25.53 | 1.14 | -4.86 | -50.42 | -4.11 | 36.31 | -1.47 | -27.27 | 0.89 | -4.53 | -51.73 | -3.92 | 35.51 | -1.21 | -28.56 | 0.75 | -4.44 | -52.6 | -3.98 | 34.31 | -1.2 | -29.62 | 0.66 | -4.39 | -53.29 | -4.22 | 34.23 | -1.3 | -33.83 | 0.41 | -4.29 | -54.26 | -4.25 | 34.96 | -1.26 | -44.19 | 0.12 | -4.19 | -55.6 | -4.07 | 34.37 | -1.12 | -44.65 | 0.12 | -4.29 | -56.74 | -4.29 | 33.37 | -1.28 | -60.75 | 0.02 | -4.58 | -56.44 | -4.62 | 35.46 | -1.59 | -37.13 | 0.29 | -4.69 | -55.96 | -4.59 | 36.66 | -1.64 | -34.17 | 0.41 | -4.69 | -55.32 | -4.52 | 36.98 | -1.6 | -34.71 | 0.38 | -4.49 | -55.96 | -4.39 | 36.45 | -1.43 | -34.65 | 0.38 | -4.67 | -57.08 | -4.55 | 35.79 | -1.6 | -33.33 | 0.45 | -4.94 | -56.59 | -4.79 | 36.11 | -1.86 | -33.85 | 0.44 | -4.93 | -56.81 | -4.89 | 36.07 | -1.91 | -33.87 | 0.44 | -4.83 | -56.79 | -4.86 | 37.07 | -1.84 | -31.28 | 0.59 | -4.65 | -57.95 | -4.57 | 36.85 | -1.6 | -29.09 | 0.73 | -4.82 | -58.78 | -4.71 | 35.88 | -1.76 | -29.47 | 0.72 | -5 | -57.93 | -4.92 | 37.35 | -1.96 | -28.63 | 0.81 | -4.73 | -58.88 | -4.51 | 37.26 | -1.62 | -26.8 | 0.96 | -4.72 | -60.62 | -4.41 | 34.39 | -1.56 | -28.07 | 0.82 | -4.79 | -60.43 | -4.71 | 34.27 | -1.74 | -29.43 | 0.72 | -4.81 | -61.72 | -4.9 | 35.26 | -1.86 | -26.13 | 1.06 | -4.78 | -62.81 | -4.67 | 36.09 | -1.74 | -23.89 | 1.36 | -4.78 | -64.95 | -4.54 | 33.57 | -1.68 | -24.08 | 1.32 | -4.91 | -65.62 | -4.67 | 33.84 | -1.81 | -23.34 | 1.46 | -4.99 | -65.57 | -4.57 | 35.49 | -1.81 | -21.83 | 1.74 | -5.1 | -66.16 | -4.42 | 34.92 | -1.78 | -21.38 | 1.83 | -5.12 | -66.65 | -4.44 | 34.33 | -1.8 | -21.49 | 1.81 | -5.13 | -67 | -4.32 | 35.59 | -1.76 | -20.2 | 2.09 | -5.26 | -66.91 | -4.06 | 36.32 | -1.69 | -19.09 | 2.36 | -5.5 | -65.77 | -4.02 | 35.97 | -1.76 | -19.28 | 2.33 | -5.48 | -64.61 | -3.92 | 36.16 | -1.7 | -19.42 | 2.27 | -5.19 | -63.82 | -3.44 | 36.98 | -1.3 | -18.52 | 2.41 | -5.02 | -65.02 | -3.06 | 34.29 | -1 | -18.17 | 2.42 | -5.21 | -63.86 | -3.37 | 33.54 | -1.25 | -19.39 | 2.16 | -5 | -62.69 | -3.29 | 34.47 | -1.11 | -19.77 | 2.04 | -4.87 | -63.4 | -3.12 | 34.53 | -0.96 | -19.24 | 2.13 | -4.8 | -63.61 | -2.92 | 33.62 | -0.81 | -18.89 | 2.18 | -5 | -63.91 | -3.13 | 33.26 | -1.02 | -19.13 | 2.17 | -5.3 | -62.68 | -3.26 | 34.79 | -1.23 | -18.71 | 2.34 | -5.31 | -61.63 | -3.08 | 35.16 | -1.13 | -18.16 | 2.46 | -5.36 | -60.87 | -3.03 | 34.06 | -1.12 | -18.2 | 2.45 | -5.5 | -59.39 | -3.23 | 34.38 | -1.29 | -18.75 | 2.34 | -5.54 | -57.12 | -3.34 | 35.09 | -1.36 | -19.23 | 2.23 | -5.37 | -54.5 | -3.28 | 36.07 | -1.26 | -19.68 | 2.09 | -4.83 | -53.53 | -3.07 | 36.16 | -0.9 | -20.84 | 1.75 | -4.49 | -55.2 | -3.12 | 35.59 | -0.77 | -22.77 | 1.38 | -4.47 | -55.9 | -3.15 | 36.49 | -0.78 | -22.91 | 1.36 | -4.46 | -57.17 | -3.22 | 35.93 | -0.81 | -23.18 | 1.32 | -4.41 | -57.96 | -3.32 | 36.39 | -0.84 | -23.59 | 1.27 | -4.36 | -59.48 | -3.24 | 37.58 | -0.79 | -21.78 | 1.55 | -4.6 | -60.82 | -3.2 | 37.77 | -0.88 | -20.05 | 1.92 | -4.87 | -60.5 | -3.28 | 38.27 | -1.05 | -19.54 | 2.08 | -4.95 | -60.6 | -3.32 | 39.41 | -1.12 | -18.98 | 2.24 | -5.06 | -61.16 | -2.97 | 40.69 | -0.99 | -16.99 | 2.78 | -5.31 | -61.59 | -2.76 | 39.07 | -0.97 | -16.21 | 3.03 | -5.66 | -60.65 | -3.03 | 38.62 | -1.26 | -16.59 | 3
199 | M | 50 | 140 | -6 | -86.48 | -7.37 | 20.18 | -3.74 | -19.32 | 2.92 | -6.39 | -83.12 | -7.69 | 21.35 | -4.07 | -20.71 | 2.58 | -6.5 | -81.1 | -7.83 | 23.38 | -4.2 | -20.79 | 2.59 | -6.72 | -78.74 | -7.84 | 25.49 | -4.32 | -21.37 | 2.46 | -6.83 | -77.71 | -7.94 | 25.07 | -4.41 | -22.2 | 2.25 | -6.87 | -75.64 | -8.14 | 27.57 | -4.53 | -21.82 | 2.39 | -6.78 | -76.38 | -8.03 | 27.46 | -4.43 | -21.45 | 2.47 | -7 | -75.34 | -8.24 | 28.3 | -4.65 | -21.78 | 2.43 | -6.94 | -72.63 | -8.26 | 31.63 | -4.63 | -21.33 | 2.56 | -6.42 | -71.69 | -7.67 | 35.5 | -4.11 | -19.64 | 2.94 | -6.22 | -73.01 | -7.05 | 35.27 | -3.73 | -19.23 | 2.94 | -6.34 | -71.85 | -6.83 | 36.47 | -3.68 | -19.4 | 2.87 | -6.27 | -67.66 | -6.4 | 40.18 | -3.43 | -19.5 | 2.75 | -5.92 | -65.7 | -5.73 | 40.48 | -2.9 | -19.82 | 2.49 | -5.5 | -65.47 | -5.24 | 38.16 | -2.42 | -20.81 | 2.1 | -5.59 | -65.62 | -5.4 | 37.47 | -2.54 | -21.3 | 2.01 | -5.59 | -66.08 | -5.2 | 37.37 | -2.44 | -20.85 | 2.1 | -5.85 | -65.88 | -5.27 | 35.56 | -2.58 | -22.11 | 1.84 | -5.71 | -63.4 | -5.2 | 35.91 | -2.47 | -23.72 | 1.51 | -5.45 | -64.01 | -5.1 | 34.84 | -2.29 | -24.24 | 1.39 | -5.37 | -64.15 | -5 | 34.47 | -2.2 | -24.31 | 1.37 | -5.12 | -64.67 | -4.76 | 33.11 | -1.95 | -24.92 | 1.24 | -5 | -66 | -4.82 | 31.45 | -1.92 | -25.54 | 1.15 | -4.83 | -67.84 | -4.65 | 30.6 | -1.75 | -24.31 | 1.3 | -5.12 | -68.71 | -4.75 | 29.47 | -1.95 | -24.48 | 1.3 | -5.29 | -67.62 | -4.84 | 28.91 | -2.07 | -26.1 | 1.09 | -4.95 | -66.6 | -4.77 | 28.22 | -1.86 | -29.09 | 0.76 | -4.8 | -68.48 | -4.93 | 27 | -1.86 | -28.17 | 0.84 | -4.84 | -68.76 | -5.13 | 27.76 | -1.99 | -26.53 | 1.03 | -4.88 | -69.2 | -5.33 | 29.3 | -2.12 | -24.19 | 1.37 | -4.87 | -69.86 | -5.23 | 31.88 | -2.09 | -21.66 | 1.83 | -4.97 | -71.75 | -4.92 | 31.83 | -2 | -20.47 | 2.08 | -5.28 | -72.53 | -4.82 | 31.39 | -2.1 | -20.17 | 2.18 | -5.66 | -71.56 | -4.82 | 32.31 | -2.28 | -19.94 | 2.29 | -5.94 | -70.84 | -4.63 | 32.21 | -2.31 | -19.58 | 2.39 | -6.16 | -69.42 | -4.53 | 30.53 | -2.33 | -20.22 | 2.23 | -6.35 | -66.89 | -4.72 | 30.3 | -2.5 | -21.45 | 1.97 | -6.36 | -63.37 | -4.86 | 32.1 | -2.58 | -22.71 | 1.72 | -6.19 | -60 | -4.84 | 34.26 | -2.49 | -23.82 | 1.49 | -5.73 | -57.66 | -4.52 | 35.65 | -2.1 | -24.55 | 1.31 | -5.31 | -57.33 | -4.33 | 35.62 | -1.8 | -25.98 | 1.07 | -5.1 | -57.49 | -4.18 | 36.59 | -1.62 | -25.58 | 1.1 | -5.1 | -56.8 | -4.09 | 37.41 | -1.58 | -24.81 | 1.2 | -5.01 | -55.74 | -3.91 | 37.68 | -1.43 | -24.56 | 1.21 | -4.68 | -55.58 | -3.66 | 37.03 | -1.15 | -25.24 | 1.09 | -4.52 | -56.69 | -3.48 | 35.88 | -0.97 | -24.85 | 1.11 | -4.51 | -56.97 | -3.53 | 34.49 | -1 | -25.77 | 1 | -4.52 | -57.19 | -3.73 | 34.07 | -1.11 | -27.71 | 0.81 | -4.47 | -57.98 | -3.78 | 34.14 | -1.11 | -28.2 | 0.77 | -4.42 | -59.01 | -3.68 | 33.37 | -1.04 | -27.52 | 0.82 | -4.6 | -60 | -3.92 | 32.57 | -1.25 | -28.16 | 0.78 | -4.97 | -58.88 | -4.23 | 34.44 | -1.59 | -27.33 | 0.9 | -5.16 | -57.56 | -4.16 | 35.36 | -1.64 | -25.72 | 1.09 | -5.13 | -56.03 | -4.17 | 35.22 | -1.63 | -26.59 | 0.98 | -4.83 | -55.95 | -4.16 | 34.44 | -1.48 | -29.67 | 0.68 | -4.92 | -56.82 | -4.43 | 34.02 | -1.66 | -32.51 | 0.5 | -5.13 | -56.21 | -4.7 | 35.23 | -1.9 | -33.12 | 0.48 | -5.14 | -56.32 | -4.79 | 35.9 | -1.96 | -33.06 | 0.48 | -5.01 | -56.25 | -4.68 | 37.4 | -1.84 | -30.45 | 0.65 | -4.75 | -56.97 | -4.32 | 37.4 | -1.52 | -28.36 | 0.79 | -4.82 | -57.35 | -4.37 | 36.32 | -1.59 | -29.22 | 0.72 | -4.88 | -56.78 | -4.53 | 37.11 | -1.7 | -29.79 | 0.68 | -4.55 | -58.16 | -4.13 | 36.86 | -1.34 | -27.36 | 0.87 | -4.57 | -60.94 | -4.05 | 33.95 | -1.3 | -26.95 | 0.91 | -4.69 | -60.61 | -4.33 | 34.25 | -1.5 | -28 | 0.82 | -4.78 | -61.62 | -4.45 | 34.96 | -1.62 | -25.95 | 1.06 | -4.71 | -62.16 | -4.15 | 35.46 | -1.43 | -24.07 | 1.28 | -4.63 | -63.91 | -3.96 | 32.61 | -1.3 | -24.55 | 1.2 | -4.64 | -65.12 | -4.06 | 32.13 | -1.35 | -24.25 | 1.25 | -4.65 | -65.73 | -4 | 33.28 | -1.34 | -22.54 | 1.52 | -4.77 | -67.12 | -3.89 | 32.1 | -1.33 | -21.76 | 1.66 | -4.93 | -67.3 | -3.97 | 31.51 | -1.45 | -21.93 | 1.65 | -4.98 | -67.36 | -3.89 | 32.45 | -1.44 | -20.92 | 1.85 | -5.02 | -66.35 | -3.67 | 32.77 | -1.34 | -20.42 | 1.94 | -5.14 | -65.24 | -3.7 | 32.03 | -1.4 | -21.04 | 1.82 | -5 | -65.11 | -3.67 | 32.08 | -1.32 | -21.41 | 1.72 | -4.7 | -65.13 | -3.33 | 33.03 | -1 | -20.45 | 1.86 | -4.61 | -66.48 | -3.01 | 30.54 | -0.78 | -19.92 | 1.93 | -4.84 | -65.52 | -3.3 | 30.36 | -1.04 | -20.82 | 1.79 | -4.63 | -64.27 | -3.24 | 31.23 | -0.91 | -21.5 | 1.63 | -4.5 | -64.55 | -3.06 | 31.27 | -0.75 | -20.99 | 1.7 | -4.33 | -65.09 | -2.92 | 30.25 | -0.6 | -21.19 | 1.63 | -4.47 | -66.37 | -3.21 | 29.71 | -0.82 | -21.75 | 1.56 | -4.83 | -66.17 | -3.45 | 31.39 | -1.12 | -20.88 | 1.79 | -4.91 | -65.41 | -3.31 | 32.25 | -1.08 | -19.97 | 1.98 | -5.05 | -64.95 | -3.3 | 31.6 | -1.13 | -19.88 | 2.02 | -5.24 | -63.43 | -3.43 | 32.54 | -1.29 | -19.98 | 2.03 | -5.34 | -61.38 | -3.55 | 33.6 | -1.39 | -20.45 | 1.94 | -5.2 | -58.87 | -3.49 | 34.63 | -1.3 | -21.04 | 1.8 | -4.73 | -58.19 | -3.28 | 34.85 | -0.97 | -22.15 | 1.52 | -4.49 | -59.68 | -3.34 | 34.65 | -0.89 | -23.26 | 1.33 | -4.53 | -60.39 | -3.35 | 35.87 | -0.92 | -22.15 | 1.51 | -4.6 | -60.95 | -3.36 | 35.98 | -0.96 | -21.52 | 1.63 | -4.61 | -61.22 | -3.42 | 36.54 | -1 | -21.33 | 1.68 | -4.51 | -62.27 | -3.24 | 37.47 | -0.87 | -19.86 | 1.96 | -4.73 | -63.38 | -3.11 | 37.31 | -0.91 | -18.5 | 2.31 | -4.99 | -63.4 | -3.2 | 36.9 | -1.08 | -18.36 | 2.39 | -5.1 | -63.11 | -3.32 | 37.99 | -1.2 | -18.22 | 2.46 | -5.22 | -63.22 | -3.06 | 39.5 | -1.11 | -16.68 | 2.92 | -5.46 | -63.3 | -2.78 | 38.31 | -1.05 | -15.78 | 3.22 | -5.78 | -61.59 | -2.98 | 37.65 | -1.29 | -16.23 | 3.14
200 | M | 50 | 150 | -6.34 | -82.36 | -7.21 | 15.12 | -3.77 | -25.48 | 1.43 | -6.63 | -78.5 | -7.51 | 16.92 | -4.06 | -27.22 | 1.21 | -6.54 | -76.16 | -7.64 | 18.93 | -4.07 | -26.33 | 1.34 | -6.6 | -74.02 | -7.7 | 20.86 | -4.13 | -26.48 | 1.33 | -6.57 | -73.44 | -7.86 | 20.62 | -4.18 | -25.88 | 1.43 | -6.45 | -71.59 | -8.07 | 23.04 | -4.22 | -24.08 | 1.77 | -6.31 | -73.34 | -7.99 | 23.56 | -4.11 | -23 | 1.98 | -6.53 | -72.88 | -8.2 | 24.72 | -4.33 | -22.99 | 2.04 | -6.41 | -70.59 | -8.19 | 28.59 | -4.27 | -21.99 | 2.27 | -5.8 | -69.91 | -7.53 | 31.88 | -3.65 | -20.53 | 2.51 | -5.51 | -71.83 | -6.92 | 31.68 | -3.23 | -20.11 | 2.51 | -5.6 | -71.99 | -6.72 | 32.92 | -3.21 | -19.93 | 2.55 | -5.54 | -69.08 | -6.32 | 36.66 | -2.99 | -19.74 | 2.55 | -5.3 | -67.84 | -5.65 | 37.59 | -2.54 | -19.81 | 2.39 | -5.03 | -68.34 | -5.06 | 35.94 | -2.1 | -20.14 | 2.19 | -5.19 | -68.64 | -5.07 | 35.41 | -2.19 | -20.36 | 2.15 | -5.28 | -69.26 | -4.81 | 34.41 | -2.09 | -20.3 | 2.15 | -5.63 | -69.32 | -4.78 | 31.66 | -2.22 | -21.56 | 1.88 | -5.58 | -66.91 | -4.76 | 31.5 | -2.17 | -23.37 | 1.52 | -5.45 | -67.5 | -4.69 | 29.9 | -2.07 | -24.22 | 1.36 | -5.55 | -67.48 | -4.63 | 29.3 | -2.08 | -24.11 | 1.38 | -5.43 | -66.77 | -4.38 | 27.33 | -1.89 | -24.93 | 1.23 | -5.36 | -66.97 | -4.39 | 25.01 | -1.85 | -26.52 | 1.02 | -5.12 | -67.32 | -4.27 | 23.33 | -1.68 | -27.86 | 0.85 | -5.33 | -67.72 | -4.5 | 20.93 | -1.89 | -28.08 | 0.85 | -5.4 | -65.79 | -4.8 | 19.25 | -2.09 | -27.23 | 0.96 | -4.96 | -64.46 | -5.02 | 18.27 | -2 | -25.94 | 1.11 | -4.68 | -65.76 | -5.42 | 17.59 | -2.05 | -24.88 | 1.26 | -4.55 | -65.85 | -5.85 | 19.49 | -2.17 | -23.59 | 1.48 | -4.41 | -66.13 | -6.14 | 21.85 | -2.22 | -22.17 | 1.75 | -4.19 | -66.89 | -6.11 | 24.78 | -2.09 | -21.2 | 1.93 | -4.07 | -69.74 | -5.99 | 25.35 | -1.97 | -20.51 | 2.07 | -4.18 | -71.65 | -6.05 | 26.5 | -2.08 | -19.89 | 2.25 | -4.49 | -72.43 | -6.13 | 28.94 | -2.31 | -19.56 | 2.4 | -4.77 | -72.95 | -5.95 | 30.63 | -2.39 | -19.64 | 2.4 | -5.01 | -72.98 | -5.74 | 30.66 | -2.42 | -20.35 | 2.22 | -5.2 | -71.52 | -5.78 | 30.93 | -2.53 | -21.39 | 1.99 | -5.29 | -69.41 | -5.83 | 33.11 | -2.6 | -21.45 | 1.99 | -5.29 | -67.66 | -5.74 | 36 | -2.57 | -20.79 | 2.14 | -5.04 | -65.87 | -5.35 | 38.3 | -2.25 | -20.27 | 2.19 | -4.84 | -65.85 | -5.05 | 39.39 | -2.01 | -19.45 | 2.35 | -4.81 | -65.85 | -4.69 | 40.99 | -1.84 | -18.42 | 2.59 | -4.96 | -64.97 | -4.38 | 41.79 | -1.75 | -18.17 | 2.64 | -4.95 | -63.11 | -4.05 | 41.55 | -1.55 | -18.71 | 2.43 | -4.66 | -63.04 | -3.72 | 40.14 | -1.23 | -19.11 | 2.23 | -4.53 | -64.3 | -3.52 | 38.63 | -1.05 | -18.95 | 2.23 | -4.7 | -64.76 | -3.55 | 37.11 | -1.14 | -19.33 | 2.15 | -4.82 | -64.42 | -3.74 | 36.91 | -1.3 | -19.92 | 2.05 | -4.87 | -64.47 | -3.7 | 37.19 | -1.3 | -19.54 | 2.14 | -4.82 | -64.72 | -3.48 | 36.18 | -1.15 | -19.39 | 2.14 | -4.97 | -65.35 | -3.58 | 34.73 | -1.27 | -19.76 | 2.08 | -5.3 | -64.4 | -3.85 | 35.81 | -1.57 | -19.83 | 2.13 | -5.55 | -63.44 | -3.87 | 35.97 | -1.69 | -19.65 | 2.21 | -5.71 | -61.63 | -3.91 | 35.48 | -1.77 | -20.17 | 2.1 | -5.53 | -60.89 | -3.9 | 34.69 | -1.68 | -21.22 | 1.84 | -5.65 | -60.56 | -4.18 | 34.43 | -1.88 | -22.33 | 1.65 | -5.79 | -59.08 | -4.39 | 35.18 | -2.06 | -23.07 | 1.55 | -5.71 | -58.5 | -4.52 | 35.24 | -2.09 | -24.5 | 1.32 | -5.47 | -58.38 | -4.48 | 36.59 | -1.96 | -24.83 | 1.25 | -5.22 | -59.47 | -4.15 | 36.61 | -1.67 | -23.49 | 1.41 | -5.34 | -60.04 | -4.23 | 35.79 | -1.77 | -23.54 | 1.42 | -5.43 | -59.03 | -4.38 | 36.81 | -1.89 | -23.95 | 1.37 | -5.12 | -59.86 | -3.94 | 36.56 | -1.51 | -22.65 | 1.53 | -5.08 | -62.12 | -3.79 | 33.28 | -1.41 | -22.53 | 1.53 | -5.14 | -61.57 | -4.1 | 32.55 | -1.6 | -24.72 | 1.22 | -5.16 | -62.63 | -4.34 | 33.09 | -1.74 | -24.99 | 1.2 | -5.07 | -63.01 | -4.18 | 34.06 | -1.62 | -23.55 | 1.39 | -5 | -64.79 | -4.03 | 31.76 | -1.51 | -23.46 | 1.39 | -4.96 | -65.57 | -4.13 | 31.56 | -1.54 | -23.64 | 1.37 | -4.91 | -65.77 | -4.04 | 33 | -1.48 | -22.26 | 1.59 | -4.95 | -67.13 | -3.97 | 32.32 | -1.46 | -21.45 | 1.75 | -5.02 | -68.39 | -4.02 | 31.92 | -1.53 | -20.95 | 1.86 | -5.01 | -68.92 | -3.94 | 33.04 | -1.49 | -19.8 | 2.12 | -5.18 | -68.47 | -3.63 | 33.71 | -1.41 | -18.55 | 2.43 | -5.34 | -67.23 | -3.61 | 33.19 | -1.46 | -18.87 | 2.35 | -5.21 | -66.33 | -3.52 | 33.24 | -1.35 | -19.19 | 2.24 | -4.83 | -66.24 | -3.11 | 33.84 | -0.95 | -18.5 | 2.32 | -4.61 | -68.27 | -2.8 | 31.12 | -0.68 | -18.22 | 2.32 | -4.84 | -68.06 | -3.15 | 30.84 | -0.97 | -19.07 | 2.17 | -4.66 | -68.15 | -3.09 | 32.22 | -0.86 | -18.71 | 2.24 | -4.69 | -69.02 | -2.9 | 32.63 | -0.78 | -17.56 | 2.54 | -4.67 | -69.83 | -2.66 | 31.57 | -0.64 | -16.98 | 2.67 | -4.95 | -70.7 | -2.91 | 31.08 | -0.9 | -17.04 | 2.73 | -5.4 | -70.1 | -3.12 | 32.99 | -1.23 | -16.43 | 3.05 | -5.59 | -68.95 | -2.92 | 33.38 | -1.19 | -15.76 | 3.29 | -5.83 | -68.09 | -2.89 | 32.5 | -1.26 | -15.61 | 3.37 | -6.15 | -66.35 | -3.07 | 33.53 | -1.49 | -15.65 | 3.45 | -6.47 | -63.09 | -3.09 | 34.9 | -1.63 | -15.42 | 3.6 | -6.41 | -58.67 | -2.95 | 36.2 | -1.5 | -15.43 | 3.55 | -5.83 | -56.21 | -2.62 | 36.01 | -1.07 | -15.8 | 3.22 | -5.51 | -56.45 | -2.59 | 35.38 | -0.92 | -16.46 | 2.93 | -5.41 | -56.01 | -2.55 | 36.02 | -0.85 | -16.55 | 2.88 | -5.32 | -55.75 | -2.5 | 35.39 | -0.78 | -16.63 | 2.83 | -5.19 | -55.29 | -2.51 | 35.14 | -0.74 | -17.05 | 2.68 | -4.92 | -55.49 | -2.41 | 35.34 | -0.56 | -17.41 | 2.52 | -4.94 | -56.18 | -2.39 | 34.69 | -0.56 | -17.28 | 2.55 | -4.92 | -55.66 | -2.46 | 34.47 | -0.59 | -17.61 | 2.47 | -4.8 | -55.83 | -2.53 | 34.72 | -0.58 | -18.32 | 2.27 | -4.64 | -56.55 | -2.29 | 35.25 | -0.38 | -17.75 | 2.36 | -4.66 | -57.19 | -2.2 | 33 | -0.33 | -17.39 | 2.46 | -4.76 | -57.13 | -2.58 | 32.33 | -0.59 | -18.65 | 2.18
201 | I200i202 | 50 | 160 | -6.57 | -82.46 | -7 | 16.63 | -3.8 | -24.94 | 1.53 | -6.79 | -78.59 | -7.21 | 18.29 | -4 | -26.95 | 1.24 | -6.71 | -76.24 | -7.22 | 20.17 | -3.96 | -26.79 | 1.26 | -6.75 | -74.17 | -7.19 | 21.55 | -3.96 | -27.46 | 1.17 | -6.71 | -73.68 | -7.26 | 20.58 | -3.97 | -28.76 | 1.07 | -6.59 | -72.1 | -7.43 | 22.36 | -3.99 | -28.16 | 1.21 | -6.46 | -73.69 | -7.35 | 22.02 | -3.89 | -27.31 | 1.34 | -6.69 | -73.46 | -7.57 | 22.39 | -4.11 | -27.86 | 1.33 | -6.6 | -71.21 | -7.62 | 25.43 | -4.09 | -27.06 | 1.47 | -6 | -70.61 | -7 | 28.25 | -3.5 | -24.62 | 1.72 | -5.75 | -72.3 | -6.51 | 27.27 | -3.14 | -24.62 | 1.69 | -5.82 | -72.16 | -6.49 | 27.99 | -3.17 | -24.66 | 1.7 | -5.74 | -69.25 | -6.24 | 31.89 | -3.02 | -23.73 | 1.78 | -5.49 | -68.11 | -5.69 | 33.31 | -2.63 | -23.15 | 1.76 | -5.2 | -68.7 | -5.22 | 31.86 | -2.24 | -23.5 | 1.61 | -5.37 | -69.01 | -5.31 | 31.99 | -2.37 | -23.04 | 1.68 | -5.49 | -69.88 | -5.09 | 31.96 | -2.32 | -21.89 | 1.86 | -5.86 | -69.96 | -5.05 | 29.99 | -2.47 | -22.61 | 1.72 | -5.84 | -67.4 | -5.02 | 30.38 | -2.43 | -24.06 | 1.44 | -5.74 | -67.88 | -4.91 | 29.33 | -2.32 | -24.35 | 1.38 | -5.83 | -67.6 | -4.81 | 29.07 | -2.3 | -23.95 | 1.44 | -5.72 | -67.15 | -4.52 | 27.55 | -2.1 | -24.09 | 1.39 | -5.63 | -67.31 | -4.49 | 25.72 | -2.03 | -25.19 | 1.23 | -5.42 | -67.8 | -4.3 | 24.42 | -1.83 | -25.53 | 1.18 | -5.62 | -68.17 | -4.43 | 22.52 | -2 | -25.45 | 1.23 | -5.74 | -66.5 | -4.59 | 21.16 | -2.14 | -24.83 | 1.33 | -5.39 | -65.27 | -4.62 | 20.26 | -1.98 | -24.31 | 1.36 | -5.21 | -66.39 | -4.87 | 18.74 | -2.02 | -24.11 | 1.37 | -5.16 | -65.91 | -5.2 | 19.78 | -2.15 | -23.91 | 1.42 | -5.07 | -65.62 | -5.42 | 21.18 | -2.21 | -23.71 | 1.49 | -4.89 | -65.7 | -5.38 | 23.17 | -2.1 | -23.58 | 1.52 | -4.79 | -67.66 | -5.29 | 22.75 | -2.01 | -23.2 | 1.59 | -4.88 | -68.72 | -5.39 | 23.11 | -2.11 | -23.04 | 1.67 | -5.15 | -68.55 | -5.52 | 24.93 | -2.32 | -22.87 | 1.76 | -5.31 | -68.16 | -5.38 | 26.01 | -2.35 | -22.24 | 1.85 | -5.38 | -67.62 | -5.27 | 25.18 | -2.34 | -21.8 | 1.89 | -5.42 | -66.17 | -5.41 | 25.11 | -2.44 | -22.19 | 1.8 | -5.36 | -64.16 | -5.6 | 27.01 | -2.51 | -22.43 | 1.77 | -5.26 | -62.51 | -5.64 | 29.57 | -2.49 | -22.3 | 1.81 | -4.9 | -61.18 | -5.41 | 31.69 | -2.18 | -21.95 | 1.83 | -4.64 | -61.66 | -5.28 | 33.07 | -1.98 | -21.67 | 1.87 | -4.53 | -62.04 | -5.09 | 35.34 | -1.84 | -21.47 | 1.94 | -4.62 | -61.55 | -4.86 | 37.07 | -1.77 | -22.17 | 1.85 | -4.58 | -60.43 | -4.58 | 37.83 | -1.59 | -22.81 | 1.69 | -4.29 | -60.97 | -4.26 | 37.37 | -1.28 | -22.45 | 1.63 | -4.17 | -62.65 | -4.03 | 36.65 | -1.11 | -21.95 | 1.68 | -4.35 | -63.53 | -4 | 35.73 | -1.18 | -22.23 | 1.63 | -4.48 | -63.6 | -4.13 | 35.78 | -1.32 | -22.29 | 1.62 | -4.58 | -64.1 | -4.05 | 36.48 | -1.33 | -21.24 | 1.8 | -4.6 | -64.56 | -3.77 | 35.93 | -1.2 | -20.76 | 1.86 | -4.83 | -65.04 | -3.8 | 34.66 | -1.32 | -21 | 1.83 | -5.2 | -63.68 | -3.98 | 35.83 | -1.59 | -20.91 | 1.9 | -5.41 | -62.56 | -3.91 | 35.99 | -1.64 | -20.56 | 1.99 | -5.54 | -60.65 | -3.88 | 35.22 | -1.67 | -21.02 | 1.89 | -5.35 | -59.87 | -3.83 | 33.96 | -1.55 | -22.1 | 1.65 | -5.43 | -59.61 | -4.08 | 33.4 | -1.72 | -23.39 | 1.45 | -5.57 | -58.19 | -4.3 | 33.74 | -1.9 | -24.29 | 1.34 | -5.45 | -57.73 | -4.43 | 33.55 | -1.92 | -26.1 | 1.1 | -5.2 | -57.85 | -4.41 | 34.53 | -1.79 | -27.91 | 0.92 | -4.96 | -59.01 | -4.11 | 34.27 | -1.52 | -26.74 | 1.03 | -5.08 | -59.81 | -4.22 | 33.18 | -1.63 | -27.1 | 1.01 | -5.16 | -59 | -4.44 | 34.11 | -1.79 | -29.18 | 0.89 | -4.84 | -60.02 | -4.05 | 33.96 | -1.43 | -27.69 | 1 | -4.82 | -62.28 | -3.93 | 30.76 | -1.36 | -27.26 | 1.02 | -4.87 | -61.95 | -4.25 | 30.18 | -1.54 | -32.85 | 0.7 | -4.89 | -63.26 | -4.53 | 30.59 | -1.7 | -30.69 | 0.76 | -4.83 | -64.04 | -4.41 | 31.53 | -1.62 | -27.07 | 1.01 | -4.79 | -65.9 | -4.33 | 29.35 | -1.56 | -27.15 | 1 | -4.8 | -66.64 | -4.49 | 29.55 | -1.64 | -25.94 | 1.09 | -4.76 | -66.79 | -4.43 | 31.49 | -1.6 | -23.61 | 1.4 | -4.83 | -68.05 | -4.32 | 31.19 | -1.59 | -22.61 | 1.56 | -4.88 | -69.17 | -4.37 | 31.01 | -1.64 | -21.91 | 1.7 | -4.87 | -69.85 | -4.27 | 32.27 | -1.6 | -20.43 | 2 | -5.03 | -69.84 | -3.96 | 33.23 | -1.52 | -19.06 | 2.32 | -5.26 | -68.89 | -3.95 | 32.94 | -1.61 | -19.28 | 2.29 | -5.23 | -67.99 | -3.84 | 33.49 | -1.54 | -19.23 | 2.28 | -4.93 | -67.59 | -3.38 | 34.29 | -1.16 | -18.36 | 2.42 | -4.76 | -68.91 | -3 | 31.77 | -0.86 | -18.07 | 2.41 | -4.99 | -68.21 | -3.3 | 31.32 | -1.12 | -18.97 | 2.24 | -4.79 | -67.43 | -3.2 | 32.56 | -0.98 | -18.94 | 2.21 | -4.75 | -67.95 | -2.99 | 32.7 | -0.85 | -18.1 | 2.4 | -4.66 | -68.36 | -2.77 | 31.71 | -0.69 | -17.81 | 2.45 | -4.86 | -68.92 | -2.99 | 31.15 | -0.9 | -18.13 | 2.42 | -5.21 | -68.22 | -3.2 | 32.76 | -1.17 | -17.74 | 2.63 | -5.3 | -66.85 | -2.99 | 33.05 | -1.09 | -17.25 | 2.77 | -5.37 | -66.32 | -2.98 | 32.09 | -1.1 | -17.54 | 2.72 | -5.57 | -65.08 | -3.2 | 33.03 | -1.31 | -17.98 | 2.68 | -5.73 | -62.84 | -3.23 | 34.46 | -1.39 | -17.89 | 2.76 | -5.62 | -59.76 | -3.12 | 35.75 | -1.27 | -18.08 | 2.67 | -5.12 | -58.5 | -2.85 | 35.68 | -0.89 | -18.56 | 2.42 | -4.86 | -59.4 | -2.83 | 35.2 | -0.78 | -18.93 | 2.26 | -4.82 | -59.56 | -2.82 | 36 | -0.76 | -18.45 | 2.34 | -4.81 | -59.73 | -2.81 | 35.55 | -0.75 | -18.37 | 2.35 | -4.71 | -59.82 | -2.84 | 35.78 | -0.73 | -18.38 | 2.32 | -4.54 | -60.47 | -2.74 | 36.53 | -0.61 | -17.85 | 2.4 | -4.62 | -61.49 | -2.69 | 36.29 | -0.62 | -17.23 | 2.59 | -4.71 | -61.42 | -2.73 | 36.56 | -0.69 | -17.08 | 2.66 | -4.7 | -61.6 | -2.76 | 37.13 | -0.71 | -17.16 | 2.67 | -4.62 | -62.28 | -2.46 | 37.87 | -0.52 | -16.24 | 2.93 | -4.71 | -63.15 | -2.31 | 35.98 | -0.47 | -15.81 | 3.06 | -4.9 | -63.24 | -2.59 | 35.44 | -0.71 | -16.52 | 2.94
202 | M | 50 | 170 | -6.79 | -82.56 | -6.79 | 18.13 | -3.82 | -24.39 | 1.63 | -6.96 | -78.68 | -6.9 | 19.66 | -3.95 | -26.68 | 1.27 | -6.88 | -76.31 | -6.81 | 21.41 | -3.85 | -27.25 | 1.18 | -6.9 | -74.33 | -6.68 | 22.23 | -3.79 | -28.43 | 1.02 | -6.85 | -73.92 | -6.67 | 20.54 | -3.76 | -31.64 | 0.7 | -6.73 | -72.61 | -6.8 | 21.68 | -3.76 | -32.24 | 0.65 | -6.62 | -74.05 | -6.72 | 20.49 | -3.67 | -31.63 | 0.7 | -6.84 | -74.03 | -6.93 | 20.07 | -3.88 | -32.73 | 0.63 | -6.79 | -71.83 | -7.05 | 22.27 | -3.91 | -32.13 | 0.68 | -6.21 | -71.32 | -6.47 | 24.61 | -3.34 | -28.7 | 0.94 | -5.99 | -72.77 | -6.11 | 22.86 | -3.05 | -29.13 | 0.86 | -6.04 | -72.32 | -6.25 | 23.07 | -3.14 | -29.4 | 0.85 | -5.94 | -69.41 | -6.16 | 27.11 | -3.06 | -27.73 | 1.02 | -5.69 | -68.37 | -5.73 | 29.03 | -2.72 | -26.5 | 1.13 | -5.37 | -69.06 | -5.38 | 27.78 | -2.38 | -26.86 | 1.04 | -5.55 | -69.38 | -5.56 | 28.58 | -2.56 | -25.71 | 1.21 | -5.71 | -70.5 | -5.36 | 29.52 | -2.56 | -23.49 | 1.56 | -6.09 | -70.6 | -5.32 | 28.31 | -2.71 | -23.67 | 1.56 | -6.11 | -67.89 | -5.27 | 29.25 | -2.69 | -24.76 | 1.37 | -6.03 | -68.27 | -5.13 | 28.76 | -2.57 | -24.47 | 1.4 | -6.1 | -67.73 | -4.98 | 28.84 | -2.53 | -23.79 | 1.51 | -6 | -67.53 | -4.66 | 27.76 | -2.31 | -23.26 | 1.56 | -5.89 | -67.65 | -4.59 | 26.42 | -2.21 | -23.86 | 1.44 | -5.72 | -68.28 | -4.32 | 25.52 | -1.99 | -23.2 | 1.51 | -5.92 | -68.62 | -4.37 | 24.11 | -2.1 | -22.82 | 1.6 | -6.07 | -67.21 | -4.38 | 23.07 | -2.18 | -22.43 | 1.69 | -5.81 | -66.08 | -4.22 | 22.25 | -1.97 | -22.68 | 1.61 | -5.74 | -67.01 | -4.32 | 19.89 | -2 | -23.33 | 1.49 | -5.77 | -65.98 | -4.54 | 20.07 | -2.13 | -24.23 | 1.37 | -5.74 | -65.11 | -4.71 | 20.51 | -2.2 | -25.25 | 1.23 | -5.59 | -64.51 | -4.65 | 21.55 | -2.1 | -25.96 | 1.12 | -5.51 | -65.58 | -4.6 | 20.15 | -2.04 | -25.89 | 1.12 | -5.58 | -65.79 | -4.73 | 19.71 | -2.14 | -26.19 | 1.09 | -5.8 | -64.67 | -4.91 | 20.92 | -2.34 | -26.18 | 1.12 | -5.85 | -63.37 | -4.82 | 21.38 | -2.32 | -24.83 | 1.3 | -5.75 | -62.26 | -4.79 | 19.69 | -2.27 | -23.24 | 1.56 | -5.63 | -60.81 | -5.05 | 19.29 | -2.36 | -23 | 1.62 | -5.43 | -58.91 | -5.37 | 20.9 | -2.43 | -23.41 | 1.56 | -5.23 | -57.36 | -5.54 | 23.13 | -2.41 | -23.81 | 1.48 | -4.76 | -56.49 | -5.46 | 25.09 | -2.12 | -23.63 | 1.46 | -4.43 | -57.48 | -5.51 | 26.75 | -1.95 | -23.88 | 1.39 | -4.25 | -58.23 | -5.48 | 29.69 | -1.84 | -24.52 | 1.28 | -4.29 | -58.12 | -5.33 | 32.36 | -1.78 | -26.16 | 1.05 | -4.2 | -57.76 | -5.1 | 34.11 | -1.63 | -26.92 | 0.95 | -3.91 | -58.9 | -4.8 | 34.6 | -1.34 | -25.79 | 1.04 | -3.81 | -60.99 | -4.54 | 34.68 | -1.17 | -24.94 | 1.13 | -4 | -62.3 | -4.45 | 34.35 | -1.23 | -25.13 | 1.11 | -4.14 | -62.77 | -4.52 | 34.65 | -1.34 | -24.65 | 1.19 | -4.29 | -63.72 | -4.41 | 35.78 | -1.37 | -22.95 | 1.45 | -4.39 | -64.4 | -4.05 | 35.68 | -1.24 | -22.13 | 1.57 | -4.69 | -64.74 | -4.01 | 34.6 | -1.36 | -22.25 | 1.57 | -5.11 | -62.97 | -4.12 | 35.84 | -1.61 | -21.99 | 1.67 | -5.27 | -61.67 | -3.95 | 36.01 | -1.59 | -21.47 | 1.77 | -5.37 | -59.67 | -3.85 | 34.96 | -1.57 | -21.87 | 1.68 | -5.17 | -58.84 | -3.75 | 33.23 | -1.43 | -22.99 | 1.45 | -5.22 | -58.65 | -3.98 | 32.37 | -1.57 | -24.44 | 1.25 | -5.35 | -57.29 | -4.22 | 32.31 | -1.75 | -25.51 | 1.13 | -5.2 | -56.95 | -4.34 | 31.85 | -1.75 | -27.69 | 0.88 | -4.93 | -57.31 | -4.34 | 32.47 | -1.62 | -30.99 | 0.59 | -4.7 | -58.55 | -4.06 | 31.94 | -1.37 | -30 | 0.64 | -4.81 | -59.58 | -4.21 | 30.58 | -1.49 | -30.65 | 0.61 | -4.89 | -58.98 | -4.5 | 31.42 | -1.68 | -34.41 | 0.4 | -4.56 | -60.18 | -4.15 | 31.35 | -1.35 | -32.74 | 0.47 | -4.56 | -62.44 | -4.07 | 28.23 | -1.3 | -31.99 | 0.51 | -4.59 | -62.34 | -4.41 | 27.8 | -1.49 | -40.99 | 0.18 | -4.61 | -63.88 | -4.72 | 28.1 | -1.65 | -36.39 | 0.32 | -4.6 | -65.07 | -4.63 | 29 | -1.61 | -30.59 | 0.62 | -4.59 | -67.01 | -4.63 | 26.94 | -1.61 | -30.84 | 0.6 | -4.64 | -67.71 | -4.84 | 27.54 | -1.74 | -28.24 | 0.82 | -4.62 | -67.81 | -4.81 | 29.97 | -1.72 | -24.96 | 1.2 | -4.71 | -68.96 | -4.68 | 30.06 | -1.71 | -23.77 | 1.37 | -4.73 | -69.94 | -4.72 | 30.1 | -1.75 | -22.87 | 1.53 | -4.72 | -70.79 | -4.61 | 31.49 | -1.71 | -21.06 | 1.88 | -4.87 | -71.22 | -4.3 | 32.75 | -1.64 | -19.57 | 2.22 | -5.19 | -70.55 | -4.28 | 32.7 | -1.77 | -19.68 | 2.22 | -5.24 | -69.65 | -4.16 | 33.74 | -1.74 | -19.28 | 2.32 | -5.03 | -68.94 | -3.65 | 34.75 | -1.37 | -18.22 | 2.51 | -4.91 | -69.55 | -3.2 | 32.42 | -1.05 | -17.93 | 2.51 | -5.15 | -68.35 | -3.45 | 31.8 | -1.28 | -18.87 | 2.31 | -4.91 | -66.7 | -3.31 | 32.9 | -1.09 | -19.17 | 2.18 | -4.81 | -66.88 | -3.08 | 32.77 | -0.92 | -18.64 | 2.27 | -4.64 | -66.89 | -2.87 | 31.84 | -0.73 | -18.64 | 2.22 | -4.77 | -67.14 | -3.08 | 31.21 | -0.89 | -19.22 | 2.12 | -5.02 | -66.34 | -3.27 | 32.52 | -1.12 | -19.05 | 2.22 | -5 | -64.76 | -3.06 | 32.73 | -0.98 | -18.75 | 2.26 | -4.91 | -64.55 | -3.07 | 31.69 | -0.95 | -19.47 | 2.07 | -4.98 | -63.81 | -3.33 | 32.52 | -1.12 | -20.31 | 1.91 | -5 | -62.6 | -3.38 | 34.02 | -1.15 | -20.36 | 1.91 | -4.83 | -60.86 | -3.29 | 35.29 | -1.03 | -20.74 | 1.8 | -4.4 | -60.79 | -3.07 | 35.35 | -0.71 | -21.31 | 1.63 | -4.2 | -62.36 | -3.08 | 35.02 | -0.63 | -21.41 | 1.59 | -4.23 | -63.12 | -3.08 | 35.99 | -0.66 | -20.36 | 1.8 | -4.31 | -63.7 | -3.12 | 35.72 | -0.71 | -20.12 | 1.87 | -4.24 | -64.36 | -3.18 | 36.42 | -0.72 | -19.71 | 1.96 | -4.16 | -65.44 | -3.08 | 37.73 | -0.65 | -18.29 | 2.29 | -4.31 | -66.8 | -2.98 | 37.89 | -0.68 | -17.18 | 2.62 | -4.5 | -67.17 | -3.01 | 38.65 | -0.8 | -16.54 | 2.86 | -4.6 | -67.36 | -2.99 | 39.54 | -0.84 | -15.99 | 3.07 | -4.61 | -68.01 | -2.63 | 40.5 | -0.67 | -14.72 | 3.49 | -4.75 | -69.12 | -2.41 | 38.96 | -0.6 | -14.24 | 3.67 | -5.04 | -69.35 | -2.61 | 38.55 | -0.83 | -14.39 | 3.7
203 | M | 50 | 180 | -6.75 | -86.06 | -7.16 | 15.75 | -3.99 | -23.47 | 1.85 | -7.07 | -82.28 | -7.35 | 17.43 | -4.23 | -25.49 | 1.51 | -7.06 | -79.97 | -7.32 | 19.23 | -4.2 | -25.94 | 1.43 | -7.16 | -77.5 | -7.25 | 20.47 | -4.21 | -27.33 | 1.22 | -7.16 | -76.78 | -7.29 | 19.09 | -4.23 | -29.94 | 0.9 | -7.09 | -74.75 | -7.45 | 20.78 | -4.27 | -29.87 | 0.91 | -6.94 | -76.05 | -7.38 | 19.76 | -4.16 | -29.09 | 0.99 | -7.17 | -75.78 | -7.6 | 19.84 | -4.38 | -29.59 | 0.95 | -7.1 | -73.34 | -7.78 | 22.41 | -4.44 | -28.34 | 1.11 | -6.55 | -72.35 | -7.23 | 25.18 | -3.89 | -26.19 | 1.34 | -6.31 | -73.67 | -6.83 | 24.58 | -3.58 | -25.73 | 1.36 | -6.38 | -73.01 | -6.89 | 25.63 | -3.65 | -25.48 | 1.41 | -6.29 | -69.45 | -6.67 | 30.3 | -3.5 | -24.59 | 1.54 | -5.96 | -68.18 | -6.15 | 31.83 | -3.08 | -24.16 | 1.54 | -5.62 | -68.82 | -5.73 | 30.93 | -2.7 | -24.06 | 1.49 | -5.79 | -69.2 | -5.82 | 31.5 | -2.83 | -23.41 | 1.63 | -5.91 | -69.67 | -5.61 | 32.11 | -2.79 | -22.4 | 1.82 | -6.24 | -69.4 | -5.58 | 31.21 | -2.93 | -22.92 | 1.75 | -6.17 | -66.67 | -5.48 | 32.02 | -2.83 | -24.16 | 1.49 | -5.93 | -66.98 | -5.24 | 31.81 | -2.59 | -23.85 | 1.51 | -5.91 | -67.11 | -5.01 | 31.83 | -2.47 | -23.03 | 1.63 | -5.75 | -67.41 | -4.64 | 30.52 | -2.19 | -22.72 | 1.64 | -5.68 | -68.01 | -4.61 | 28.78 | -2.13 | -23.52 | 1.49 | -5.49 | -69.16 | -4.34 | 28.29 | -1.9 | -22.54 | 1.62 | -5.71 | -69.82 | -4.31 | 26.65 | -1.99 | -22.14 | 1.71 | -5.87 | -68.54 | -4.3 | 25.74 | -2.04 | -22.26 | 1.7 | -5.54 | -67.89 | -4.1 | 24.62 | -1.78 | -23.13 | 1.49 | -5.43 | -69.74 | -4.13 | 22.51 | -1.75 | -24 | 1.34 | -5.56 | -69.67 | -4.3 | 22.43 | -1.9 | -24.47 | 1.3 | -5.7 | -69.47 | -4.41 | 22.65 | -2.02 | -24.38 | 1.33 | -5.68 | -69.17 | -4.34 | 23.83 | -1.98 | -23.81 | 1.41 | -5.75 | -69.97 | -4.19 | 22.33 | -1.93 | -22.64 | 1.61 | -5.97 | -69.83 | -4.23 | 21.3 | -2.05 | -21.98 | 1.76 | -6.25 | -68.25 | -4.36 | 21.66 | -2.24 | -21.54 | 1.89 | -6.32 | -66.29 | -4.34 | 21.11 | -2.26 | -21 | 2.02 | -6.31 | -64.94 | -4.36 | 19.27 | -2.28 | -20.51 | 2.14 | -6.28 | -62.99 | -4.67 | 18.71 | -2.45 | -21.06 | 2.05 | -6.19 | -60.28 | -5.01 | 20.17 | -2.6 | -21.95 | 1.88 | -5.98 | -57.61 | -5.2 | 22.62 | -2.6 | -22.9 | 1.68 | -5.49 | -55.91 | -5.05 | 24.59 | -2.29 | -23.51 | 1.51 | -5.09 | -56 | -5.04 | 25.57 | -2.08 | -24.72 | 1.28 | -4.83 | -56.3 | -5.03 | 27.42 | -1.93 | -26.95 | 0.98 | -4.78 | -55.62 | -5 | 29.53 | -1.89 | -28.97 | 0.77 | -4.58 | -54.64 | -4.92 | 31.08 | -1.74 | -29.25 | 0.73 | -4.13 | -55.1 | -4.74 | 31.75 | -1.42 | -28.39 | 0.78 | -3.84 | -57.04 | -4.54 | 32.12 | -1.17 | -28.89 | 0.71 | -3.84 | -58.8 | -4.54 | 32.26 | -1.17 | -28.79 | 0.72 | -3.84 | -60.28 | -4.63 | 33.06 | -1.22 | -26.59 | 0.94 | -3.86 | -62.05 | -4.57 | 34.2 | -1.21 | -24.55 | 1.19 | -3.9 | -63.93 | -4.32 | 34.69 | -1.12 | -23.14 | 1.38 | -4.2 | -65.35 | -4.34 | 34.42 | -1.29 | -22.61 | 1.5 | -4.65 | -64.61 | -4.46 | 36.73 | -1.59 | -21.6 | 1.74 | -4.9 | -64.11 | -4.26 | 37.61 | -1.61 | -20.85 | 1.9 | -5.08 | -62.81 | -4.09 | 37.34 | -1.59 | -21.12 | 1.84 | -4.93 | -62.64 | -3.91 | 36.49 | -1.42 | -21.51 | 1.72 | -5.14 | -63.22 | -4.02 | 36.25 | -1.58 | -21.17 | 1.83 | -5.46 | -62.14 | -4.12 | 37.05 | -1.78 | -20.88 | 1.94 | -5.49 | -61.53 | -4.04 | 36.96 | -1.75 | -20.77 | 1.95 | -5.36 | -61.11 | -3.8 | 37.49 | -1.56 | -20.2 | 2.04 | -5.14 | -61.57 | -3.29 | 36.43 | -1.18 | -19.1 | 2.22 | -5.25 | -61.75 | -3.27 | 34.05 | -1.21 | -19.33 | 2.17 | -5.36 | -60.67 | -3.46 | 33.9 | -1.36 | -20.1 | 2.02 | -5.01 | -61.72 | -3.06 | 32.68 | -0.98 | -19.52 | 2.06 | -4.99 | -63.93 | -2.93 | 28.75 | -0.89 | -19.26 | 2.11 | -5.06 | -63.51 | -3.22 | 27.43 | -1.08 | -20.6 | 1.84 | -5.1 | -64.27 | -3.5 | 26.82 | -1.25 | -21.91 | 1.62 | -5.02 | -64.69 | -3.38 | 26.49 | -1.15 | -21.64 | 1.65 | -4.9 | -66.74 | -3.4 | 23.12 | -1.11 | -22.44 | 1.49 | -4.89 | -67.76 | -3.7 | 22.37 | -1.26 | -24.59 | 1.19 | -4.92 | -68.14 | -3.83 | 23.74 | -1.35 | -25.12 | 1.13 | -5.01 | -69.32 | -3.9 | 23.16 | -1.43 | -24.85 | 1.17 | -5.06 | -69.82 | -4.12 | 23.12 | -1.57 | -26 | 1.04 | -4.99 | -70.19 | -4.14 | 24.82 | -1.56 | -25.21 | 1.14 | -5.03 | -69.8 | -3.98 | 25.8 | -1.49 | -23.68 | 1.35 | -5.2 | -69.58 | -4.07 | 25.94 | -1.62 | -23.43 | 1.41 | -5.08 | -69.47 | -4.07 | 27.26 | -1.56 | -23.19 | 1.44 | -4.84 | -69.72 | -3.69 | 29.15 | -1.26 | -21.09 | 1.78 | -4.77 | -71.53 | -3.27 | 27.52 | -1.01 | -19.64 | 2.04 | -5.03 | -70.58 | -3.52 | 27.88 | -1.26 | -20.12 | 1.99 | -4.87 | -69.8 | -3.35 | 29.82 | -1.1 | -19.41 | 2.12 | -4.78 | -70.14 | -3.02 | 30.18 | -0.88 | -18.26 | 2.36 | -4.68 | -71.12 | -2.72 | 29.16 | -0.67 | -17.52 | 2.51 | -4.94 | -72.22 | -2.91 | 28.39 | -0.89 | -17.45 | 2.6 | -5.34 | -71.64 | -3.07 | 29.93 | -1.17 | -16.82 | 2.89 | -5.52 | -70 | -2.8 | 30.24 | -1.08 | -16.03 | 3.14 | -5.58 | -69.21 | -2.72 | 28.94 | -1.05 | -16.03 | 3.13 | -5.73 | -67.74 | -2.87 | 29.28 | -1.19 | -16.36 | 3.06 | -5.81 | -65.7 | -2.94 | 29.95 | -1.26 | -16.59 | 3 | -5.68 | -63.28 | -2.86 | 30.3 | -1.15 | -16.87 | 2.87 | -5.18 | -62.69 | -2.71 | 29.84 | -0.85 | -17.77 | 2.49 | -5.01 | -63.94 | -2.85 | 29.26 | -0.85 | -18.8 | 2.21 | -5.07 | -64.05 | -2.93 | 30.32 | -0.93 | -18.75 | 2.24 | -5.1 | -64.49 | -3 | 30.34 | -0.98 | -18.88 | 2.23 | -5.01 | -64.51 | -3.09 | 30.86 | -1 | -19.46 | 2.08 | -4.83 | -65.73 | -3.02 | 31.99 | -0.89 | -19.05 | 2.16 | -4.93 | -67.32 | -3.01 | 32.01 | -0.93 | -18.19 | 2.4 | -5.13 | -68.02 | -3.13 | 32.67 | -1.1 | -17.7 | 2.59 | -5.3 | -68.71 | -3.2 | 34.31 | -1.24 | -16.85 | 2.91 | -5.36 | -69.19 | -2.89 | 36.2 | -1.1 | -15.29 | 3.44 | -5.61 | -70.04 | -2.61 | 35.45 | -1.05 | -14.26 | 3.86 | -5.97 | -69.52 | -2.73 | 35.3 | -1.26 | -14.19 | 3.99
204 | M | 50 | 190 | -6.4 | -85.09 | -7.28 | 11.54 | -3.84 | -26.12 | 1.34 | -6.63 | -81.28 | -7.49 | 12.49 | -4.04 | -28.56 | 1.03 | -6.52 | -79.21 | -7.54 | 14.26 | -4.01 | -27.63 | 1.15 | -6.61 | -77.2 | -7.55 | 15.72 | -4.06 | -28.57 | 1.03 | -6.62 | -76.86 | -7.65 | 14.58 | -4.11 | -28.51 | 1.05 | -6.57 | -75.43 | -7.81 | 16.25 | -4.16 | -26.92 | 1.27 | -6.51 | -76.73 | -7.81 | 15.23 | -4.13 | -26.43 | 1.34 | -6.73 | -76.26 | -8.07 | 15.32 | -4.37 | -26.48 | 1.36 | -6.65 | -73.74 | -8.26 | 18.26 | -4.41 | -24.97 | 1.63 | -6.09 | -72.97 | -7.74 | 20.97 | -3.87 | -23.77 | 1.76 | -5.84 | -74.3 | -7.35 | 20.43 | -3.56 | -23.9 | 1.68 | -5.9 | -73.65 | -7.48 | 21.53 | -3.66 | -23.52 | 1.77 | -5.79 | -70.25 | -7.32 | 26.43 | -3.53 | -23.05 | 1.84 | -5.45 | -68.92 | -6.82 | 28.56 | -3.12 | -22.94 | 1.78 | -5.08 | -69.78 | -6.4 | 27.86 | -2.72 | -22.61 | 1.77 | -5.21 | -70.41 | -6.54 | 28.9 | -2.87 | -21.91 | 1.95 | -5.34 | -71.12 | -6.33 | 29.95 | -2.85 | -21.85 | 1.96 | -5.66 | -71.19 | -6.27 | 29.08 | -2.98 | -23.29 | 1.68 | -5.56 | -68.57 | -6.14 | 30.59 | -2.87 | -24.1 | 1.51 | -5.34 | -69.12 | -5.93 | 30.55 | -2.65 | -23.46 | 1.59 | -5.3 | -69.13 | -5.7 | 31 | -2.52 | -23.28 | 1.6 | -5.11 | -69.55 | -5.25 | 29.98 | -2.2 | -23.74 | 1.46 | -5.01 | -70.54 | -5.11 | 28.29 | -2.07 | -24.3 | 1.35 | -4.8 | -71.91 | -4.81 | 27.46 | -1.82 | -23.55 | 1.43 | -4.99 | -72.97 | -4.78 | 25.84 | -1.9 | -24.05 | 1.36 | -5.12 | -72.19 | -4.82 | 24.8 | -1.98 | -25.94 | 1.1 | -4.76 | -71.8 | -4.61 | 23.81 | -1.68 | -27.75 | 0.86 | -4.63 | -74.37 | -4.6 | 21.74 | -1.61 | -27.06 | 0.93 | -4.75 | -75 | -4.78 | 21.77 | -1.77 | -26.33 | 1.03 | -4.84 | -75.42 | -4.92 | 22.04 | -1.88 | -25.57 | 1.14 | -4.8 | -76.19 | -4.83 | 23.02 | -1.83 | -23.71 | 1.4 | -4.95 | -78.33 | -4.67 | 21.82 | -1.83 | -22.72 | 1.57 | -5.3 | -79.27 | -4.76 | 20.81 | -2.05 | -22.64 | 1.63 | -5.72 | -78.14 | -4.96 | 21.19 | -2.35 | -23.01 | 1.61 | -5.96 | -76.95 | -4.89 | 21.45 | -2.42 | -22.81 | 1.67 | -6.11 | -75.96 | -4.91 | 19.85 | -2.49 | -23.83 | 1.49 | -6.27 | -74.17 | -5.19 | 19.44 | -2.71 | -25.89 | 1.21 | -6.33 | -71.52 | -5.5 | 21.34 | -2.9 | -28.31 | 0.93 | -6.34 | -68.98 | -5.68 | 24.15 | -3 | -29.59 | 0.81 | -6.05 | -67.02 | -5.48 | 26.61 | -2.75 | -29.54 | 0.8 | -5.84 | -66.28 | -5.38 | 28.03 | -2.6 | -29.33 | 0.8 | -5.77 | -65.55 | -5.23 | 30.01 | -2.49 | -27.26 | 1.01 | -5.81 | -63.51 | -5.06 | 31.85 | -2.43 | -26.32 | 1.11 | -5.63 | -61.37 | -4.85 | 32.46 | -2.23 | -27.28 | 0.97 | -5.19 | -60.71 | -4.65 | 32.13 | -1.91 | -29.88 | 0.69 | -4.91 | -61.46 | -4.52 | 31.7 | -1.7 | -30.7 | 0.62 | -4.77 | -62.17 | -4.6 | 31.51 | -1.68 | -31.11 | 0.59 | -4.67 | -62.68 | -4.77 | 32.45 | -1.72 | -28.63 | 0.78 | -4.56 | -64.17 | -4.76 | 34.05 | -1.67 | -24.44 | 1.27 | -4.44 | -65.91 | -4.44 | 34.46 | -1.46 | -22.31 | 1.58 | -4.55 | -67.81 | -4.48 | 33.99 | -1.55 | -21.26 | 1.8 | -4.88 | -68.22 | -4.62 | 36.32 | -1.81 | -19.64 | 2.24 | -5.13 | -68.83 | -4.43 | 37.43 | -1.85 | -18.41 | 2.6 | -5.38 | -68.37 | -4.27 | 37.37 | -1.87 | -18.22 | 2.67 | -5.32 | -68.79 | -4.09 | 36.8 | -1.75 | -17.99 | 2.7 | -5.62 | -69.73 | -4.2 | 36.36 | -1.95 | -17.7 | 2.86 | -5.99 | -69.24 | -4.27 | 37.32 | -2.17 | -17.27 | 3.08 | -6.14 | -69.41 | -4.2 | 37.35 | -2.2 | -16.87 | 3.24 | -6.26 | -69.58 | -3.94 | 38.06 | -2.11 | -15.91 | 3.6 | -6.31 | -70.16 | -3.44 | 37.18 | -1.84 | -14.85 | 3.95 | -6.72 | -69.68 | -3.41 | 34.83 | -1.97 | -14.83 | 4.02 | -7 | -67.2 | -3.55 | 34.89 | -2.14 | -15.17 | 3.94 | -6.81 | -66.38 | -3.09 | 33.77 | -1.78 | -14.6 | 4.04 | -6.78 | -66.89 | -2.93 | 29.59 | -1.65 | -14.6 | 3.98 | -6.81 | -65.1 | -3.26 | 28.21 | -1.85 | -15.67 | 3.59 | -6.8 | -65.48 | -3.5 | 28.09 | -1.99 | -16.39 | 3.35 | -6.7 | -65.16 | -3.33 | 27.79 | -1.85 | -16.13 | 3.4 | -6.61 | -66.01 | -3.27 | 24.54 | -1.77 | -16.19 | 3.34 | -6.52 | -65.74 | -3.53 | 23.74 | -1.89 | -17.28 | 2.98 | -6.42 | -65.44 | -3.54 | 24.71 | -1.85 | -17.55 | 2.88 | -6.43 | -65.79 | -3.56 | 23.42 | -1.87 | -17.56 | 2.88 | -6.35 | -66.1 | -3.83 | 22.9 | -1.99 | -18.79 | 2.53 | -6.19 | -66.23 | -3.89 | 23.99 | -1.95 | -19.56 | 2.3 | -6.17 | -66 | -3.79 | 25.37 | -1.89 | -19.16 | 2.39 | -6.28 | -65.37 | -3.9 | 25.76 | -2 | -19.28 | 2.39 | -6.08 | -64.86 | -3.86 | 26.97 | -1.89 | -19.73 | 2.24 | -5.7 | -64.98 | -3.46 | 28.48 | -1.5 | -19.11 | 2.3 | -5.46 | -66.78 | -3.12 | 26.73 | -1.21 | -18.42 | 2.41 | -5.63 | -66.85 | -3.41 | 27.11 | -1.45 | -19.06 | 2.3 | -5.43 | -66.9 | -3.27 | 29.05 | -1.29 | -18.73 | 2.35 | -5.43 | -68.34 | -2.99 | 29.91 | -1.14 | -17.22 | 2.75 | -5.49 | -69.26 | -2.67 | 29.46 | -0.98 | -15.98 | 3.12 | -5.8 | -69.89 | -2.79 | 29.68 | -1.19 | -15.56 | 3.36 | -6.31 | -68.87 | -2.77 | 31.19 | -1.38 | -14.57 | 3.87 | -6.44 | -67.15 | -2.43 | 30.95 | -1.21 | -13.7 | 4.21 | -6.57 | -65.86 | -2.34 | 29.63 | -1.2 | -13.46 | 4.32 | -6.79 | -64 | -2.4 | 29.73 | -1.32 | -13.37 | 4.43 | -7.02 | -61.03 | -2.4 | 30.03 | -1.39 | -13.1 | 4.62 | -6.88 | -57.39 | -2.28 | 30.08 | -1.27 | -12.97 | 4.62 | -6.4 | -55.42 | -2.07 | 29.14 | -0.97 | -13.05 | 4.41 | -6.06 | -55.29 | -2.16 | 28.12 | -0.9 | -13.75 | 4.03 | -5.88 | -54.59 | -2.21 | 28.58 | -0.86 | -14.16 | 3.82 | -5.75 | -54.72 | -2.28 | 27.96 | -0.85 | -14.53 | 3.65 | -5.55 | -55.05 | -2.4 | 27.92 | -0.84 | -15.3 | 3.33 | -5.32 | -55.94 | -2.39 | 28.52 | -0.73 | -15.94 | 3.05 | -5.34 | -56.97 | -2.39 | 28.55 | -0.74 | -15.97 | 3.04 | -5.34 | -57.11 | -2.48 | 28.32 | -0.79 | -16.28 | 2.95 | -5.33 | -57.62 | -2.61 | 29.03 | -0.85 | -16.88 | 2.77 | -5.29 | -58.42 | -2.45 | 30.37 | -0.74 | -16.55 | 2.84 | -5.34 | -59.48 | -2.29 | 29.61 | -0.67 | -15.87 | 3.05 | -5.54 | -59.52 | -2.54 | 29.57 | -0.9 | -16.22 | 3.01
205 | I204i206 | 50 | 200 | -6.34 | -84.97 | -7.3 | 9.61 | -3.81 | -26.91 | 1.22 | -6.56 | -81.36 | -7.48 | 10.75 | -4 | -28.74 | 1.01 | -6.46 | -79.46 | -7.45 | 12.39 | -3.93 | -28.39 | 1.05 | -6.56 | -77.41 | -7.4 | 13.58 | -3.96 | -29.87 | 0.89 | -6.56 | -77.03 | -7.44 | 12.01 | -3.98 | -29.14 | 0.96 | -6.51 | -75.53 | -7.58 | 13.24 | -4.02 | -27.36 | 1.19 | -6.41 | -76.8 | -7.57 | 11.97 | -3.96 | -26.64 | 1.28 | -6.61 | -76.5 | -7.84 | 11.73 | -4.2 | -26.32 | 1.36 | -6.52 | -74.1 | -8.01 | 14.22 | -4.23 | -24.88 | 1.62 | -5.95 | -73.46 | -7.54 | 16.5 | -3.7 | -23.95 | 1.7 | -5.7 | -74.88 | -7.19 | 15.51 | -3.41 | -23.97 | 1.63 | -5.74 | -74.39 | -7.32 | 16.28 | -3.49 | -23.58 | 1.73 | -5.63 | -71.3 | -7.23 | 20.62 | -3.39 | -23.2 | 1.78 | -5.32 | -70.18 | -6.81 | 22.47 | -3.03 | -23.14 | 1.72 | -4.96 | -70.91 | -6.52 | 21.8 | -2.7 | -22.47 | 1.79 | -5.11 | -71.49 | -6.73 | 22.97 | -2.89 | -22.05 | 1.92 | -5.22 | -72.23 | -6.58 | 24.35 | -2.88 | -22.29 | 1.87 | -5.54 | -72.4 | -6.57 | 23.89 | -3.05 | -23.9 | 1.58 | -5.46 | -69.94 | -6.47 | 25.65 | -2.95 | -24.29 | 1.49 | -5.27 | -70.57 | -6.29 | 25.91 | -2.77 | -23.7 | 1.57 | -5.26 | -70.68 | -6.06 | 26.83 | -2.66 | -23.93 | 1.51 | -5.11 | -71 | -5.65 | 26.04 | -2.38 | -24.92 | 1.31 | -5.01 | -71.8 | -5.5 | 24.72 | -2.26 | -25.43 | 1.22 | -4.82 | -73.23 | -5.17 | 24.23 | -2 | -24.88 | 1.26 | -5.07 | -74.22 | -5.12 | 22.92 | -2.1 | -26.09 | 1.12 | -5.23 | -73.22 | -5.13 | 22.14 | -2.18 | -28.94 | 0.84 | -4.92 | -72.42 | -4.91 | 21.39 | -1.91 | -32.21 | 0.6 | -4.8 | -74.33 | -4.88 | 19.73 | -1.83 | -31.42 | 0.64 | -4.88 | -74.47 | -4.97 | 19.92 | -1.93 | -31.33 | 0.68 | -4.93 | -74.46 | -5.02 | 20.29 | -1.98 | -31.08 | 0.73 | -4.88 | -74.73 | -4.86 | 21.29 | -1.87 | -28.84 | 0.92 | -4.93 | -76.46 | -4.6 | 19.96 | -1.77 | -27.15 | 1.07 | -5.18 | -77.14 | -4.6 | 18.47 | -1.89 | -26.37 | 1.15 | -5.51 | -76.11 | -4.74 | 18.32 | -2.12 | -25.94 | 1.2 | -5.68 | -75.19 | -4.66 | 17.66 | -2.15 | -24.5 | 1.36 | -5.75 | -74.42 | -4.68 | 15.49 | -2.2 | -24.11 | 1.4 | -5.86 | -72.79 | -5.01 | 14.54 | -2.43 | -24.67 | 1.35 | -5.87 | -70.41 | -5.37 | 15.95 | -2.62 | -25.81 | 1.25 | -5.85 | -68.07 | -5.58 | 18.33 | -2.72 | -26.44 | 1.2 | -5.53 | -66.28 | -5.47 | 20.41 | -2.5 | -26.18 | 1.21 | -5.27 | -65.96 | -5.46 | 21.6 | -2.37 | -26.01 | 1.22 | -5.18 | -65.74 | -5.4 | 23.72 | -2.29 | -25.57 | 1.21 | -5.28 | -64.1 | -5.33 | 25.75 | -2.3 | -25.82 | 1.16 | -5.15 | -61.97 | -5.19 | 26.83 | -2.16 | -26.02 | 1.13 | -4.74 | -61.23 | -4.98 | 27.17 | -1.85 | -26.83 | 1.04 | -4.45 | -61.79 | -4.79 | 27.07 | -1.6 | -27.2 | 0.98 | -4.29 | -62.28 | -4.81 | 26.64 | -1.54 | -26.92 | 1.04 | -4.16 | -62.76 | -5 | 27.16 | -1.56 | -24.96 | 1.28 | -4.02 | -64.27 | -5.01 | 28.54 | -1.49 | -22.66 | 1.55 | -3.88 | -66.01 | -4.74 | 28.99 | -1.29 | -21.73 | 1.66 | -3.97 | -67.87 | -4.8 | 28.56 | -1.38 | -21.25 | 1.77 | -4.25 | -68 | -4.93 | 30.74 | -1.6 | -20.74 | 1.95 | -4.43 | -68.32 | -4.73 | 31.63 | -1.6 | -20.73 | 2.02 | -4.53 | -68.02 | -4.61 | 30.98 | -1.58 | -20.99 | 1.99 | -4.37 | -69.01 | -4.52 | 30.1 | -1.45 | -19.96 | 2.15 | -4.59 | -70.66 | -4.76 | 29.55 | -1.67 | -19.22 | 2.37 | -4.91 | -70.75 | -4.96 | 30.68 | -1.93 | -18.79 | 2.57 | -5.03 | -71.57 | -4.98 | 31.22 | -2 | -18.18 | 2.76 | -5.11 | -72.39 | -4.78 | 32.41 | -1.95 | -17.33 | 3.04 | -5.14 | -73.75 | -4.36 | 31.92 | -1.75 | -16.68 | 3.23 | -5.52 | -74.16 | -4.4 | 30.2 | -1.93 | -16.92 | 3.23 | -5.84 | -72.78 | -4.61 | 30.89 | -2.19 | -17.08 | 3.24 | -5.74 | -72.98 | -4.23 | 30.64 | -1.94 | -16.43 | 3.38 | -5.86 | -74.12 | -4.09 | 27.76 | -1.92 | -16.55 | 3.33 | -6.02 | -72.6 | -4.32 | 27.69 | -2.12 | -17.21 | 3.13 | -6.1 | -72.66 | -4.45 | 28.26 | -2.24 | -17.38 | 3.08 | -6.07 | -72.34 | -4.15 | 28.52 | -2.08 | -16.98 | 3.17 | -5.99 | -73.25 | -3.98 | 25.63 | -1.94 | -17.22 | 3.04 | -5.95 | -73.43 | -4.13 | 24.93 | -2.01 | -17.77 | 2.86 | -5.91 | -73.25 | -4.07 | 26.1 | -1.97 | -17.53 | 2.92 | -6 | -73.86 | -3.99 | 25.25 | -1.97 | -17.27 | 3.02 | -6.03 | -74.1 | -4.08 | 24.62 | -2.04 | -17.87 | 2.85 | -5.95 | -74.06 | -4 | 25.49 | -1.97 | -17.99 | 2.82 | -5.96 | -73.38 | -3.76 | 26 | -1.83 | -17.64 | 2.88 | -6.08 | -72.59 | -3.82 | 25.42 | -1.9 | -18.03 | 2.76 | -5.94 | -72.13 | -3.8 | 25.77 | -1.82 | -18.43 | 2.61 | -5.63 | -72.15 | -3.42 | 26.85 | -1.48 | -17.77 | 2.72 | -5.45 | -73.61 | -3.08 | 24.83 | -1.2 | -17.24 | 2.79 | -5.66 | -73.07 | -3.37 | 24.78 | -1.46 | -17.96 | 2.64 | -5.44 | -72.25 | -3.24 | 26.15 | -1.29 | -17.98 | 2.57 | -5.34 | -73.13 | -3.01 | 26.48 | -1.12 | -17.13 | 2.77 | -5.28 | -74.09 | -2.76 | 25.62 | -0.95 | -16.48 | 2.94 | -5.54 | -75.08 | -2.98 | 25.32 | -1.19 | -16.45 | 3.04 | -6 | -74.43 | -3.1 | 26.91 | -1.46 | -15.72 | 3.43 | -6.12 | -73.07 | -2.86 | 27.15 | -1.35 | -15.06 | 3.68 | -6.22 | -72.09 | -2.81 | 26.33 | -1.36 | -14.98 | 3.73 | -6.42 | -70.52 | -2.92 | 26.8 | -1.49 | -15.04 | 3.77 | -6.58 | -68.31 | -2.94 | 27.7 | -1.57 | -14.89 | 3.88 | -6.47 | -65.52 | -2.82 | 28.25 | -1.45 | -14.8 | 3.87 | -6.06 | -64.35 | -2.59 | 27.86 | -1.15 | -14.83 | 3.72 | -5.84 | -64.97 | -2.63 | 27.14 | -1.1 | -15.15 | 3.53 | -5.83 | -64.38 | -2.63 | 27.95 | -1.1 | -15.06 | 3.54 | -5.81 | -64.31 | -2.64 | 27.5 | -1.1 | -15.16 | 3.49 | -5.64 | -64.23 | -2.72 | 27.52 | -1.07 | -15.75 | 3.24 | -5.44 | -65.15 | -2.63 | 28.21 | -0.94 | -15.82 | 3.17 | -5.5 | -66.51 | -2.57 | 27.95 | -0.93 | -15.47 | 3.31 | -5.59 | -66.81 | -2.65 | 27.66 | -1.02 | -15.57 | 3.31 | -5.65 | -67.49 | -2.74 | 28.35 | -1.1 | -15.68 | 3.33 | -5.72 | -68.18 | -2.53 | 29.52 | -1.01 | -14.96 | 3.62 | -5.9 | -69.13 | -2.35 | 28.22 | -0.97 | -14.3 | 3.9 | -6.2 | -68.81 | -2.6 | 27.88 | -1.23 | -14.61 | 3.89
206 | M | 50 | 210 | -6.29 | -84.84 | -7.32 | 7.69 | -3.78 | -27.71 | 1.11 | -6.49 | -81.45 | -7.46 | 9.02 | -3.95 | -28.92 | 0.98 | -6.41 | -79.72 | -7.35 | 10.51 | -3.86 | -29.16 | 0.94 | -6.51 | -77.63 | -7.25 | 11.45 | -3.86 | -31.17 | 0.75 | -6.51 | -77.2 | -7.22 | 9.44 | -3.85 | -29.76 | 0.88 | -6.45 | -75.62 | -7.36 | 10.22 | -3.88 | -27.8 | 1.11 | -6.3 | -76.87 | -7.32 | 8.7 | -3.79 | -26.84 | 1.22 | -6.49 | -76.73 | -7.61 | 8.13 | -4.03 | -26.16 | 1.36 | -6.39 | -74.46 | -7.76 | 10.18 | -4.05 | -24.78 | 1.6 | -5.82 | -73.95 | -7.33 | 12.03 | -3.54 | -24.12 | 1.63 | -5.55 | -75.46 | -7.03 | 10.6 | -3.25 | -24.05 | 1.59 | -5.59 | -75.13 | -7.16 | 11.02 | -3.33 | -23.65 | 1.68 | -5.47 | -72.36 | -7.14 | 14.81 | -3.25 | -23.34 | 1.73 | -5.18 | -71.45 | -6.81 | 16.38 | -2.95 | -23.34 | 1.67 | -4.85 | -72.04 | -6.63 | 15.74 | -2.69 | -22.34 | 1.81 | -5.02 | -72.56 | -6.91 | 17.05 | -2.9 | -22.18 | 1.89 | -5.09 | -73.34 | -6.84 | 18.75 | -2.91 | -22.73 | 1.78 | -5.42 | -73.61 | -6.87 | 18.7 | -3.11 | -24.5 | 1.48 | -5.36 | -71.31 | -6.8 | 20.71 | -3.04 | -24.47 | 1.48 | -5.2 | -72.03 | -6.66 | 21.26 | -2.89 | -23.94 | 1.54 | -5.22 | -72.22 | -6.42 | 22.66 | -2.8 | -24.58 | 1.42 | -5.11 | -72.45 | -6.04 | 22.1 | -2.56 | -26.11 | 1.16 | -5.02 | -73.07 | -5.89 | 21.15 | -2.44 | -26.56 | 1.08 | -4.84 | -74.54 | -5.54 | 21 | -2.18 | -26.21 | 1.09 | -5.14 | -75.48 | -5.46 | 20 | -2.3 | -28.13 | 0.89 | -5.33 | -74.26 | -5.43 | 19.49 | -2.37 | -31.95 | 0.58 | -5.09 | -73.04 | -5.2 | 18.98 | -2.14 | -36.66 | 0.33 | -4.97 | -74.3 | -5.15 | 17.72 | -2.05 | -35.77 | 0.36 | -5.02 | -73.93 | -5.16 | 18.06 | -2.08 | -36.33 | 0.34 | -5.03 | -73.49 | -5.13 | 18.54 | -2.07 | -36.58 | 0.33 | -4.95 | -73.26 | -4.89 | 19.56 | -1.91 | -33.98 | 0.43 | -4.91 | -74.58 | -4.53 | 18.1 | -1.71 | -31.59 | 0.56 | -5.07 | -75.02 | -4.43 | 16.13 | -1.73 | -30.11 | 0.66 | -5.3 | -74.09 | -4.52 | 15.45 | -1.89 | -28.87 | 0.78 | -5.39 | -73.42 | -4.42 | 13.87 | -1.88 | -26.2 | 1.06 | -5.39 | -72.88 | -4.45 | 11.12 | -1.91 | -24.39 | 1.31 | -5.45 | -71.41 | -4.83 | 9.64 | -2.15 | -23.46 | 1.5 | -5.42 | -69.29 | -5.23 | 10.56 | -2.35 | -23.31 | 1.56 | -5.37 | -67.16 | -5.48 | 12.5 | -2.45 | -23.29 | 1.58 | -5 | -65.53 | -5.46 | 14.2 | -2.25 | -22.82 | 1.63 | -4.71 | -65.65 | -5.55 | 15.17 | -2.13 | -22.69 | 1.63 | -4.6 | -65.93 | -5.58 | 17.42 | -2.08 | -23.89 | 1.41 | -4.75 | -64.7 | -5.61 | 19.65 | -2.17 | -25.32 | 1.21 | -4.67 | -62.56 | -5.53 | 21.2 | -2.09 | -24.77 | 1.28 | -4.28 | -61.74 | -5.32 | 22.21 | -1.79 | -23.78 | 1.38 | -3.99 | -62.12 | -5.06 | 22.43 | -1.5 | -23.69 | 1.35 | -3.82 | -62.39 | -5.02 | 21.77 | -1.4 | -22.73 | 1.49 | -3.65 | -62.85 | -5.22 | 21.87 | -1.4 | -21.29 | 1.77 | -3.47 | -64.36 | -5.26 | 23.03 | -1.31 | -20.88 | 1.83 | -3.31 | -66.11 | -5.04 | 23.52 | -1.12 | -21.16 | 1.74 | -3.39 | -67.93 | -5.12 | 23.12 | -1.2 | -21.24 | 1.74 | -3.63 | -67.78 | -5.23 | 25.16 | -1.39 | -21.84 | 1.65 | -3.72 | -67.81 | -5.04 | 25.84 | -1.35 | -23.05 | 1.43 | -3.69 | -67.68 | -4.96 | 24.6 | -1.29 | -23.75 | 1.31 | -3.41 | -69.23 | -4.95 | 23.39 | -1.14 | -21.92 | 1.59 | -3.56 | -71.58 | -5.32 | 22.75 | -1.4 | -20.74 | 1.88 | -3.83 | -72.25 | -5.64 | 24.03 | -1.69 | -20.3 | 2.05 | -3.92 | -73.74 | -5.77 | 25.08 | -1.81 | -19.48 | 2.28 | -3.95 | -75.2 | -5.62 | 26.75 | -1.78 | -18.75 | 2.48 | -3.98 | -77.35 | -5.28 | 26.65 | -1.66 | -18.5 | 2.52 | -4.31 | -78.65 | -5.4 | 25.56 | -1.89 | -19.01 | 2.44 | -4.69 | -78.36 | -5.68 | 26.88 | -2.23 | -18.98 | 2.54 | -4.67 | -79.59 | -5.37 | 27.51 | -2.1 | -18.26 | 2.73 | -4.95 | -81.35 | -5.25 | 25.93 | -2.19 | -18.5 | 2.68 | -5.24 | -80.1 | -5.38 | 27.17 | -2.4 | -18.76 | 2.66 | -5.4 | -79.84 | -5.4 | 28.43 | -2.5 | -18.37 | 2.82 | -5.44 | -79.51 | -4.97 | 29.26 | -2.31 | -17.83 | 2.94 | -5.36 | -80.48 | -4.69 | 26.72 | -2.11 | -18.24 | 2.73 | -5.38 | -81.11 | -4.73 | 26.12 | -2.14 | -18.27 | 2.73 | -5.4 | -81.06 | -4.61 | 27.49 | -2.1 | -17.51 | 2.97 | -5.56 | -81.93 | -4.42 | 27.08 | -2.08 | -16.98 | 3.16 | -5.7 | -82.11 | -4.32 | 26.34 | -2.09 | -16.95 | 3.17 | -5.7 | -81.9 | -4.11 | 26.99 | -1.98 | -16.42 | 3.34 | -5.75 | -80.77 | -3.73 | 26.63 | -1.77 | -16.12 | 3.37 | -5.87 | -79.81 | -3.75 | 25.08 | -1.8 | -16.77 | 3.13 | -5.79 | -79.41 | -3.73 | 24.58 | -1.75 | -17.13 | 2.99 | -5.55 | -79.32 | -3.38 | 25.23 | -1.46 | -16.43 | 3.13 | -5.44 | -80.44 | -3.04 | 22.93 | -1.2 | -16.07 | 3.17 | -5.69 | -79.29 | -3.33 | 22.45 | -1.46 | -16.87 | 2.98 | -5.45 | -77.59 | -3.21 | 23.24 | -1.29 | -17.24 | 2.79 | -5.25 | -77.91 | -3.02 | 23.05 | -1.1 | -17.03 | 2.8 | -5.06 | -78.92 | -2.85 | 21.78 | -0.91 | -16.97 | 2.76 | -5.27 | -80.26 | -3.17 | 20.97 | -1.19 | -17.34 | 2.73 | -5.7 | -80 | -3.42 | 22.62 | -1.53 | -16.87 | 3 | -5.8 | -79 | -3.3 | 23.36 | -1.5 | -16.42 | 3.15 | -5.88 | -78.32 | -3.28 | 23.03 | -1.51 | -16.49 | 3.13 | -6.04 | -77.03 | -3.43 | 23.87 | -1.66 | -16.71 | 3.11 | -6.13 | -75.58 | -3.49 | 25.37 | -1.74 | -16.67 | 3.15 | -6.05 | -73.64 | -3.35 | 26.42 | -1.62 | -16.64 | 3.11 | -5.72 | -73.29 | -3.1 | 26.57 | -1.33 | -16.61 | 3.02 | -5.63 | -74.66 | -3.1 | 26.16 | -1.3 | -16.54 | 3.03 | -5.78 | -74.18 | -3.05 | 27.32 | -1.34 | -15.97 | 3.26 | -5.88 | -73.9 | -3.01 | 27.04 | -1.36 | -15.79 | 3.34 | -5.74 | -73.4 | -3.03 | 27.12 | -1.31 | -16.21 | 3.16 | -5.57 | -74.36 | -2.87 | 27.89 | -1.16 | -15.69 | 3.3 | -5.65 | -76.06 | -2.75 | 27.35 | -1.12 | -14.98 | 3.57 | -5.83 | -76.51 | -2.82 | 27.01 | -1.24 | -14.86 | 3.68 | -5.98 | -77.36 | -2.88 | 27.67 | -1.35 | -14.49 | 3.89 | -6.15 | -77.94 | -2.6 | 28.68 | -1.27 | -13.37 | 4.41 | -6.46 | -78.78 | -2.41 | 26.84 | -1.26 | -12.73 | 4.75 | -6.86 | -78.11 | -2.67 | 26.18 | -1.57 | -13.01 | 4.77
207 | M | 50 | 220 | -5.68 | -91.02 | -7.61 | 4.07 | -3.59 | -22.06 | 2.08 | -6.01 | -88.59 | -7.85 | 5.78 | -3.88 | -22.87 | 1.96 | -6.13 | -87.25 | -7.87 | 7.77 | -3.95 | -23.22 | 1.9 | -6.37 | -85.63 | -7.77 | 9.64 | -4.04 | -24.7 | 1.62 | -6.48 | -85.14 | -7.77 | 8.43 | -4.09 | -26.02 | 1.39 | -6.53 | -83.43 | -7.83 | 9.89 | -4.15 | -26.04 | 1.4 | -6.55 | -84.56 | -7.74 | 8.85 | -4.12 | -26.63 | 1.3 | -6.82 | -83.75 | -7.97 | 8.71 | -4.37 | -27.52 | 1.21 | -6.78 | -80.98 | -8.08 | 11.16 | -4.4 | -26.68 | 1.34 | -6.28 | -80.17 | -7.53 | 13.59 | -3.88 | -25.93 | 1.38 | -6.1 | -81.41 | -7.1 | 12.53 | -3.58 | -27.01 | 1.17 | -6.24 | -80.26 | -7.15 | 13.13 | -3.67 | -28.12 | 1.04 | -6.16 | -76.42 | -6.94 | 16.95 | -3.54 | -28.97 | 0.93 | -5.89 | -74.81 | -6.47 | 17.82 | -3.17 | -31.06 | 0.7 | -5.58 | -74.83 | -6.16 | 16.47 | -2.85 | -31.98 | 0.61 | -5.68 | -74.59 | -6.4 | 16.96 | -3.02 | -30.29 | 0.75 | -5.75 | -74.59 | -6.27 | 17.41 | -3 | -32.19 | 0.6 | -5.98 | -74.21 | -6.37 | 16.9 | -3.16 | -35.57 | 0.42 | -5.85 | -71.41 | -6.27 | 18.3 | -3.05 | -35.28 | 0.42 | -5.61 | -71.93 | -6.16 | 17.95 | -2.87 | -32.92 | 0.55 | -5.59 | -71.8 | -6 | 18.24 | -2.78 | -35.3 | 0.41 | -5.38 | -71.89 | -5.73 | 17.43 | -2.54 | -36.06 | 0.37 | -5.26 | -72.42 | -5.73 | 16 | -2.48 | -32.87 | 0.53 | -5.02 | -73.24 | -5.55 | 16.14 | -2.27 | -32.46 | 0.54 | -5.19 | -73.8 | -5.6 | 15.59 | -2.38 | -34.71 | 0.42 | -5.25 | -72.58 | -5.58 | 15.81 | -2.41 | -35.03 | 0.41 | -4.83 | -71.63 | -5.37 | 15.89 | -2.08 | -30.55 | 0.66 | -4.57 | -73.61 | -5.27 | 14.94 | -1.9 | -29.42 | 0.73 | -4.52 | -74.01 | -5.25 | 15.46 | -1.87 | -29.27 | 0.74 | -4.49 | -74.53 | -5.24 | 15.98 | -1.85 | -29.13 | 0.75 | -4.38 | -75.44 | -4.98 | 16.75 | -1.66 | -29.67 | 0.69 | -4.37 | -77.52 | -4.66 | 15.64 | -1.51 | -31.4 | 0.56 | -4.58 | -78.72 | -4.59 | 13.78 | -1.58 | -34.8 | 0.38 | -4.89 | -78.46 | -4.64 | 13.48 | -1.75 | -34.85 | 0.38 | -5.08 | -78.37 | -4.54 | 12.3 | -1.8 | -31.72 | 0.55 | -5.28 | -78.43 | -4.55 | 9.82 | -1.9 | -28.95 | 0.77 | -5.48 | -76.89 | -4.88 | 8.46 | -2.17 | -27.6 | 0.93 | -5.63 | -74.67 | -5.21 | 9.52 | -2.42 | -27.43 | 0.98 | -5.72 | -71.7 | -5.41 | 11.49 | -2.57 | -26.71 | 1.08 | -5.44 | -68.96 | -5.27 | 12.98 | -2.37 | -25.33 | 1.24 | -5.16 | -68.06 | -5.28 | 13.39 | -2.24 | -24.73 | 1.31 | -5.03 | -66.92 | -5.36 | 14.88 | -2.2 | -24.8 | 1.29 | -5.06 | -65.21 | -5.42 | 16.83 | -2.25 | -25.04 | 1.26 | -4.89 | -62.62 | -5.37 | 18.23 | -2.15 | -23.6 | 1.47 | -4.39 | -61.35 | -5.21 | 18.89 | -1.81 | -22.04 | 1.7 | -3.97 | -61.79 | -5.06 | 19.1 | -1.51 | -21.41 | 1.76 | -3.73 | -62.27 | -5.11 | 19.02 | -1.41 | -20.6 | 1.91 | -3.51 | -62.98 | -5.24 | 19.82 | -1.34 | -19.95 | 2.05 | -3.27 | -64.5 | -5.22 | 20.92 | -1.18 | -19.7 | 2.07 | -3.03 | -66.44 | -4.97 | 20.89 | -0.94 | -19.83 | 1.98 | -3.07 | -68.75 | -5.06 | 20.59 | -1 | -19.85 | 1.99 | -3.33 | -69.26 | -5.2 | 22.61 | -1.2 | -20.49 | 1.89 | -3.41 | -69.79 | -5.03 | 23.31 | -1.18 | -21.46 | 1.69 | -3.46 | -69.72 | -4.97 | 22.72 | -1.17 | -22.19 | 1.55 | -3.21 | -71.14 | -4.93 | 21.46 | -1.02 | -20.92 | 1.76 | -3.37 | -73.57 | -5.25 | 21.13 | -1.26 | -20.03 | 2.01 | -3.66 | -74.31 | -5.47 | 22.44 | -1.53 | -19.98 | 2.09 | -3.76 | -75.66 | -5.53 | 23 | -1.61 | -19.57 | 2.21 | -3.76 | -77.13 | -5.44 | 24.24 | -1.59 | -18.76 | 2.42 | -3.8 | -79.11 | -5.09 | 24.03 | -1.47 | -18.73 | 2.39 | -4.22 | -80.24 | -5.22 | 23.1 | -1.75 | -19.46 | 2.28 | -4.59 | -79.27 | -5.41 | 24.32 | -2.04 | -19.9 | 2.24 | -4.47 | -80.02 | -5.05 | 24.48 | -1.81 | -19.44 | 2.3 | -4.61 | -81.95 | -4.93 | 22.5 | -1.82 | -19.67 | 2.24 | -4.84 | -80.79 | -5.12 | 23.2 | -2.03 | -20.18 | 2.16 | -4.96 | -81.23 | -5.23 | 24.19 | -2.16 | -19.48 | 2.38 | -4.95 | -81.29 | -4.88 | 25.05 | -2 | -18.85 | 2.51 | -4.95 | -82.86 | -4.63 | 22.65 | -1.85 | -19.09 | 2.4 | -4.96 | -83.35 | -4.69 | 22.35 | -1.89 | -19.05 | 2.43 | -4.98 | -83.18 | -4.54 | 23.59 | -1.84 | -18.35 | 2.62 | -5.09 | -84.38 | -4.37 | 22.94 | -1.81 | -17.84 | 2.77 | -5.17 | -85.35 | -4.37 | 22.55 | -1.86 | -17.55 | 2.88 | -5.2 | -85.64 | -4.15 | 23.3 | -1.77 | -16.79 | 3.11 | -5.34 | -85.33 | -3.8 | 23.57 | -1.64 | -16.13 | 3.31 | -5.59 | -84.36 | -3.72 | 22.63 | -1.69 | -16.41 | 3.23 | -5.6 | -83.5 | -3.59 | 22.26 | -1.61 | -16.51 | 3.16 | -5.37 | -82.9 | -3.17 | 22.55 | -1.27 | -15.92 | 3.25 | -5.25 | -84.01 | -2.81 | 19.59 | -0.99 | -15.72 | 3.22 | -5.49 | -82.43 | -3.11 | 18.9 | -1.25 | -16.71 | 2.96 | -5.27 | -81.17 | -3.01 | 19.66 | -1.09 | -17.01 | 2.81 | -5.15 | -81.67 | -2.78 | 19.52 | -0.92 | -16.45 | 2.93 | -5 | -82.21 | -2.56 | 17.94 | -0.71 | -16.34 | 2.9 | -5.19 | -82.96 | -2.81 | 16.56 | -0.93 | -16.87 | 2.8 | -5.52 | -82.53 | -3.07 | 17.51 | -1.23 | -16.85 | 2.9 | -5.64 | -81.91 | -2.98 | 17.34 | -1.22 | -16.5 | 3.02 | -5.74 | -81.54 | -3.08 | 16.63 | -1.32 | -16.83 | 2.94 | -5.99 | -80.62 | -3.32 | 17.43 | -1.56 | -17.07 | 2.94 | -6.29 | -78.7 | -3.45 | 18.87 | -1.76 | -16.88 | 3.08 | -6.34 | -75.5 | -3.35 | 19.92 | -1.72 | -16.77 | 3.1 | -5.89 | -73.71 | -3.17 | 19.72 | -1.42 | -17.45 | 2.77 | -5.69 | -74.15 | -3.25 | 19.45 | -1.38 | -18.25 | 2.51 | -5.72 | -73.7 | -3.3 | 20.5 | -1.42 | -18.29 | 2.51 | -5.71 | -73.2 | -3.35 | 20.38 | -1.44 | -18.58 | 2.43 | -5.59 | -72.49 | -3.43 | 21.23 | -1.44 | -19.29 | 2.24 | -5.34 | -73.03 | -3.3 | 22.66 | -1.26 | -19.15 | 2.23 | -5.29 | -73.97 | -3.15 | 22.79 | -1.16 | -18.49 | 2.38 | -5.32 | -74.08 | -3.17 | 22.67 | -1.18 | -18.45 | 2.39 | -5.26 | -74.67 | -3.22 | 23.22 | -1.19 | -18.54 | 2.37 | -5.22 | -75.93 | -2.96 | 24.4 | -1.04 | -17.07 | 2.77 | -5.29 | -77.75 | -2.74 | 23.09 | -0.95 | -16.16 | 3.05 | -5.61 | -77.89 | -2.99 | 22.42 | -1.23 | -16.39 | 3.06
208 | M | 50 | 230 | -5.19 | -95.53 | -7.47 | 1.39 | -3.26 | -20.12 | 2.51 | -5.53 | -93.93 | -7.76 | 2.69 | -3.58 | -20.65 | 2.45 | -5.68 | -93.18 | -7.84 | 4.37 | -3.7 | -20.77 | 2.45 | -6.01 | -92.25 | -7.84 | 6.46 | -3.89 | -21.62 | 2.27 | -6.24 | -92.27 | -7.93 | 5.76 | -4.06 | -22.48 | 2.09 | -6.38 | -90.82 | -8.07 | 7.99 | -4.2 | -22.34 | 2.16 | -6.53 | -91.97 | -7.94 | 7.59 | -4.22 | -22.92 | 2.03 | -6.95 | -91.07 | -8.14 | 7.69 | -4.54 | -24.32 | 1.79 | -7.04 | -88.09 | -8.17 | 10.56 | -4.6 | -24.65 | 1.73 | -6.62 | -86.83 | -7.58 | 13.17 | -4.11 | -23.81 | 1.8 | -6.56 | -87.46 | -7.11 | 12.25 | -3.85 | -24.7 | 1.58 | -6.77 | -85.51 | -7.06 | 13.04 | -3.93 | -26.26 | 1.33 | -6.72 | -81.15 | -6.8 | 16.92 | -3.77 | -26.78 | 1.23 | -6.45 | -78.52 | -6.25 | 17.79 | -3.35 | -28.34 | 0.98 | -6.11 | -77.74 | -5.83 | 16.21 | -2.96 | -31.39 | 0.66 | -6.21 | -76.64 | -5.96 | 16.12 | -3.07 | -34.04 | 0.49 | -6.23 | -76.04 | -5.85 | 16.01 | -3.03 | -33.94 | 0.49 | -6.45 | -75.3 | -5.84 | 14.51 | -3.13 | -32.17 | 0.61 | -6.29 | -71.87 | -5.82 | 14.92 | -3.04 | -31.26 | 0.67 | -5.96 | -71.72 | -5.75 | 14.32 | -2.85 | -31.59 | 0.63 | -5.82 | -71.27 | -5.65 | 14.42 | -2.73 | -30.94 | 0.68 | -5.53 | -70.93 | -5.45 | 13.09 | -2.49 | -28.1 | 0.91 | -5.28 | -71.03 | -5.47 | 11.65 | -2.38 | -26.14 | 1.13 | -4.92 | -71.59 | -5.33 | 11.29 | -2.13 | -25.68 | 1.16 | -4.93 | -72.16 | -5.36 | 10.62 | -2.15 | -25.51 | 1.18 | -4.79 | -71.12 | -5.44 | 10.18 | -2.12 | -23.57 | 1.47 | -4.19 | -70.62 | -5.28 | 9.88 | -1.74 | -21.4 | 1.81 | -3.81 | -73.36 | -5.3 | 8.56 | -1.53 | -20.62 | 1.94 | -3.68 | -74.74 | -5.4 | 9.04 | -1.5 | -20.49 | 1.96 | -3.57 | -76.66 | -5.5 | 9.65 | -1.48 | -20.21 | 2.02 | -3.4 | -78.56 | -5.43 | 10.43 | -1.34 | -20.01 | 2.03 | -3.42 | -81.97 | -5.3 | 9.62 | -1.3 | -20.62 | 1.89 | -3.67 | -84.63 | -5.36 | 9.01 | -1.47 | -21.27 | 1.78 | -4.06 | -85.63 | -5.5 | 10.18 | -1.75 | -22.02 | 1.69 | -4.4 | -86.67 | -5.41 | 10.1 | -1.89 | -23.53 | 1.44 | -4.77 | -87.19 | -5.37 | 8.87 | -2.07 | -26.06 | 1.1 | -5.1 | -86.38 | -5.59 | 8.61 | -2.34 | -28.05 | 0.9 | -5.49 | -84.16 | -5.86 | 10.45 | -2.67 | -29.53 | 0.79 | -5.78 | -80.95 | -5.9 | 12.86 | -2.84 | -32.21 | 0.59 | -5.64 | -77.7 | -5.67 | 14.84 | -2.65 | -35.7 | 0.39 | -5.5 | -76.21 | -5.53 | 15.3 | -2.51 | -40.02 | 0.23 | -5.51 | -74.45 | -5.43 | 16.82 | -2.46 | -40.89 | 0.21 | -5.57 | -71.64 | -5.39 | 18.42 | -2.47 | -42.45 | 0.17 | -5.39 | -68.09 | -5.26 | 19.16 | -2.32 | -34.3 | 0.44 | -4.89 | -66.54 | -5.08 | 19.46 | -1.98 | -30.68 | 0.64 | -4.41 | -66.58 | -4.9 | 19.64 | -1.65 | -28.88 | 0.76 | -4.19 | -66.84 | -4.89 | 19.06 | -1.53 | -26.95 | 0.93 | -3.99 | -67.22 | -5.01 | 19.45 | -1.48 | -25.12 | 1.14 | -3.75 | -68.22 | -4.94 | 20.43 | -1.31 | -24.43 | 1.21 | -3.48 | -69.81 | -4.71 | 20.1 | -1.06 | -24.06 | 1.23 | -3.46 | -71.98 | -4.76 | 19.41 | -1.07 | -23.48 | 1.32 | -3.69 | -72.44 | -4.98 | 21.19 | -1.31 | -23.19 | 1.4 | -3.82 | -73.05 | -4.83 | 21.97 | -1.31 | -24.06 | 1.27 | -3.84 | -72.95 | -4.74 | 21.55 | -1.28 | -25.03 | 1.13 | -3.65 | -74.36 | -4.63 | 20.42 | -1.12 | -24.19 | 1.22 | -3.84 | -76.17 | -4.85 | 19.69 | -1.33 | -23.56 | 1.35 | -4.16 | -76.52 | -5.04 | 19.97 | -1.6 | -23.99 | 1.32 | -4.24 | -77.35 | -5.18 | 19.91 | -1.71 | -23.3 | 1.45 | -4.25 | -78.68 | -5.11 | 20.9 | -1.69 | -21.92 | 1.7 | -4.3 | -80.51 | -4.81 | 20.71 | -1.58 | -21.37 | 1.79 | -4.73 | -81.06 | -4.94 | 19.39 | -1.86 | -22.56 | 1.61 | -5.06 | -79.34 | -5.21 | 20.5 | -2.16 | -23.41 | 1.51 | -4.86 | -79.63 | -4.84 | 20.71 | -1.87 | -22.74 | 1.58 | -4.94 | -80.88 | -4.73 | 17.91 | -1.85 | -24.02 | 1.36 | -5.09 | -80.11 | -5.05 | 17.87 | -2.08 | -25.21 | 1.21 | -5.12 | -80.06 | -5.27 | 19.44 | -2.22 | -23.78 | 1.45 | -5.06 | -80.24 | -4.99 | 20.67 | -2.06 | -22.45 | 1.67 | -4.99 | -81.53 | -4.76 | 18.38 | -1.9 | -23.04 | 1.53 | -4.96 | -81.92 | -4.83 | 18.49 | -1.92 | -22.71 | 1.59 | -4.93 | -81.69 | -4.66 | 20.21 | -1.83 | -21.37 | 1.84 | -4.9 | -82.99 | -4.5 | 19.29 | -1.73 | -20.91 | 1.92 | -4.97 | -84.09 | -4.52 | 18.66 | -1.79 | -20.6 | 2 | -4.98 | -84.65 | -4.39 | 19.65 | -1.74 | -19.47 | 2.27 | -5.1 | -83.99 | -4.05 | 20.27 | -1.62 | -18.75 | 2.43 | -5.32 | -83.04 | -4.06 | 19.5 | -1.71 | -19.33 | 2.3 | -5.23 | -82.19 | -3.94 | 19.58 | -1.6 | -19.51 | 2.22 | -4.91 | -81.53 | -3.48 | 20.32 | -1.2 | -18.76 | 2.31 | -4.69 | -82.9 | -3.12 | 17.6 | -0.89 | -18.7 | 2.25 | -4.87 | -82.19 | -3.44 | 16.93 | -1.15 | -19.97 | 2 | -4.58 | -81.73 | -3.32 | 18.37 | -0.95 | -19.81 | 1.99 | -4.51 | -82.76 | -3.03 | 18.45 | -0.77 | -18.5 | 2.27 | -4.43 | -83.94 | -2.75 | 16.96 | -0.58 | -17.92 | 2.37 | -4.67 | -84.68 | -2.97 | 15.8 | -0.8 | -18.25 | 2.34 | -5.03 | -84.49 | -3.17 | 16.93 | -1.08 | -17.8 | 2.55 | -5.15 | -83.86 | -3 | 17.02 | -1.04 | -17.21 | 2.72 | -5.31 | -83.79 | -3.03 | 15.56 | -1.11 | -17.36 | 2.7 | -5.6 | -82.81 | -3.25 | 16.3 | -1.36 | -17.47 | 2.74 | -5.87 | -80.75 | -3.32 | 17.3 | -1.51 | -17.31 | 2.84 | -5.97 | -77.33 | -3.22 | 17.79 | -1.48 | -17.24 | 2.86 | -5.57 | -75.16 | -3.08 | 17.38 | -1.23 | -18.05 | 2.52 | -5.39 | -74.95 | -3.19 | 16.6 | -1.21 | -19.16 | 2.21 | -5.28 | -73.9 | -3.34 | 17.67 | -1.24 | -20.24 | 1.96 | -5.19 | -73.07 | -3.45 | 18.09 | -1.27 | -21.2 | 1.76 | -4.95 | -72.95 | -3.5 | 19.15 | -1.19 | -22.6 | 1.48 | -4.68 | -73.87 | -3.38 | 20.58 | -1 | -22.48 | 1.47 | -4.67 | -74.66 | -3.28 | 20.78 | -0.94 | -21.57 | 1.62 | -4.66 | -75.01 | -3.28 | 20.96 | -0.94 | -21.36 | 1.66 | -4.54 | -75.44 | -3.28 | 21.83 | -0.89 | -21.21 | 1.68 | -4.45 | -76.91 | -2.99 | 22.58 | -0.71 | -19.28 | 2.06 | -4.49 | -78.4 | -2.82 | 21.05 | -0.64 | -18.59 | 2.21 | -4.73 | -79.04 | -3.07 | 21.07 | -0.88 | -18.59 | 2.27
209 | M | 50 | 240 | -5.46 | -96.19 | -7.24 | -0.24 | -3.31 | -22.15 | 1.99 | -5.71 | -94.51 | -7.47 | 1.24 | -3.55 | -22.51 | 1.97 | -5.79 | -94.04 | -7.53 | 2.61 | -3.62 | -22.39 | 2.01 | -6.04 | -93.33 | -7.54 | 4.42 | -3.77 | -22.96 | 1.91 | -6.26 | -93.61 | -7.59 | 3.42 | -3.91 | -24.08 | 1.71 | -6.42 | -92.2 | -7.75 | 5.48 | -4.07 | -23.93 | 1.77 | -6.55 | -93.68 | -7.67 | 4.59 | -4.11 | -24.39 | 1.69 | -6.98 | -92.73 | -7.87 | 4.82 | -4.42 | -25.97 | 1.46 | -7.1 | -89.73 | -7.95 | 7.5 | -4.53 | -26.48 | 1.39 | -6.71 | -88.24 | -7.43 | 10.24 | -4.08 | -25.5 | 1.48 | -6.63 | -88.77 | -6.98 | 9.48 | -3.82 | -26.34 | 1.3 | -6.79 | -86.75 | -6.95 | 10.41 | -3.88 | -27.85 | 1.1 | -6.69 | -82.16 | -6.69 | 14.36 | -3.69 | -28.58 | 0.99 | -6.38 | -79.8 | -6.13 | 15.55 | -3.25 | -29.46 | 0.85 | -6.02 | -79.19 | -5.69 | 13.96 | -2.85 | -32.35 | 0.58 | -6.1 | -78.52 | -5.81 | 13.91 | -2.95 | -34.21 | 0.48 | -6.12 | -78.03 | -5.66 | 13.9 | -2.88 | -32.95 | 0.55 | -6.4 | -77.11 | -5.63 | 12.44 | -2.99 | -30.05 | 0.77 | -6.23 | -73.5 | -5.54 | 12.93 | -2.87 | -28.75 | 0.88 | -5.9 | -73.12 | -5.43 | 11.64 | -2.66 | -28.16 | 0.92 | -5.74 | -72.41 | -5.33 | 11.39 | -2.53 | -27.09 | 1.03 | -5.42 | -71.78 | -5.13 | 9.8 | -2.29 | -24.72 | 1.31 | -5.1 | -72.07 | -5.15 | 8.17 | -2.15 | -23.51 | 1.49 | -4.68 | -72.63 | -5 | 7.42 | -1.86 | -22.87 | 1.55 | -4.65 | -73.35 | -5.07 | 6.17 | -1.88 | -22.35 | 1.65 | -4.53 | -72.65 | -5.14 | 5.18 | -1.87 | -20.86 | 1.96 | -3.88 | -72.19 | -5.04 | 4.13 | -1.49 | -18.75 | 2.4 | -3.5 | -75.2 | -5.17 | 1.93 | -1.34 | -17.94 | 2.59 | -3.34 | -76.61 | -5.48 | 1.84 | -1.37 | -17.34 | 2.79 | -3.2 | -78.37 | -5.8 | 2.63 | -1.42 | -16.9 | 2.95 | -3 | -80.57 | -5.91 | 4.4 | -1.33 | -16.64 | 3.01 | -2.97 | -84.21 | -5.89 | 4.42 | -1.3 | -16.85 | 2.93 | -3.21 | -87.17 | -5.99 | 4.53 | -1.48 | -17.44 | 2.79 | -3.59 | -88.49 | -6.17 | 6.85 | -1.78 | -18.01 | 2.7 | -3.92 | -89.57 | -6 | 7.78 | -1.91 | -19.28 | 2.37 | -4.24 | -90.42 | -5.9 | 7.03 | -2.04 | -20.77 | 2.02 | -4.6 | -90.02 | -6.15 | 7.13 | -2.35 | -21.64 | 1.89 | -4.98 | -88.47 | -6.34 | 9.57 | -2.64 | -22.21 | 1.83 | -5.23 | -85.83 | -6.39 | 12.55 | -2.8 | -22.87 | 1.73 | -5.12 | -83.67 | -6.08 | 14.66 | -2.6 | -23.37 | 1.59 | -5.07 | -82.81 | -5.93 | 15.88 | -2.5 | -23.33 | 1.58 | -5.16 | -81.47 | -5.74 | 18.11 | -2.47 | -23.36 | 1.57 | -5.4 | -79.14 | -5.54 | 19.93 | -2.49 | -24.46 | 1.39 | -5.38 | -76.23 | -5.25 | 20.68 | -2.32 | -26.65 | 1.06 | -5.05 | -74.39 | -4.92 | 20.55 | -1.99 | -29.17 | 0.76 | -4.79 | -73.84 | -4.63 | 19.71 | -1.7 | -31.48 | 0.56 | -4.7 | -73.1 | -4.61 | 18.56 | -1.64 | -37.95 | 0.27 | -4.57 | -72.58 | -4.77 | 18.26 | -1.66 | -39.03 | 0.24 | -4.36 | -72.63 | -4.77 | 18.98 | -1.55 | -32.83 | 0.47 | -4.11 | -73.4 | -4.51 | 18.67 | -1.3 | -31.94 | 0.51 | -4.09 | -74.59 | -4.57 | 17.48 | -1.32 | -30.87 | 0.58 | -4.26 | -74.07 | -4.77 | 19.23 | -1.5 | -29.23 | 0.71 | -4.33 | -73.98 | -4.63 | 19.57 | -1.47 | -30.52 | 0.61 | -4.29 | -73.18 | -4.57 | 18.93 | -1.42 | -33.71 | 0.42 | -4.01 | -74.19 | -4.51 | 17.6 | -1.24 | -30.96 | 0.57 | -4.1 | -75.83 | -4.71 | 16.68 | -1.39 | -29.09 | 0.72 | -4.36 | -76.07 | -4.94 | 17.06 | -1.63 | -28.94 | 0.75 | -4.36 | -76.72 | -5.08 | 16.58 | -1.71 | -27.68 | 0.87 | -4.28 | -77.71 | -5.09 | 17.39 | -1.67 | -25.5 | 1.12 | -4.24 | -79.43 | -4.86 | 16.85 | -1.55 | -25.25 | 1.14 | -4.56 | -80.24 | -5.06 | 15.64 | -1.81 | -26.43 | 1.02 | -4.86 | -79.03 | -5.37 | 17.21 | -2.11 | -26.27 | 1.08 | -4.64 | -79.53 | -5 | 18 | -1.82 | -25.04 | 1.2 | -4.7 | -80.87 | -4.88 | 15.25 | -1.79 | -27.06 | 0.95 | -4.83 | -79.71 | -5.2 | 15.41 | -2.01 | -28.15 | 0.86 | -4.84 | -79.89 | -5.38 | 16.66 | -2.11 | -25.81 | 1.14 | -4.7 | -80.26 | -5.1 | 17.96 | -1.91 | -24.36 | 1.31 | -4.55 | -81.43 | -4.93 | 15.61 | -1.75 | -25.46 | 1.13 | -4.49 | -82.06 | -5.03 | 15.57 | -1.76 | -24.45 | 1.28 | -4.4 | -82.26 | -4.88 | 17.13 | -1.66 | -22.92 | 1.51 | -4.38 | -83.63 | -4.77 | 15.97 | -1.6 | -22.81 | 1.51 | -4.35 | -84.58 | -4.87 | 15.56 | -1.63 | -22.19 | 1.63 | -4.3 | -85.53 | -4.78 | 16.96 | -1.57 | -20.52 | 1.97 | -4.38 | -85.68 | -4.52 | 17.95 | -1.5 | -19.93 | 2.09 | -4.57 | -85.67 | -4.5 | 18.08 | -1.59 | -19.96 | 2.11 | -4.54 | -85.25 | -4.35 | 18.49 | -1.5 | -19.84 | 2.11 | -4.28 | -85.32 | -3.87 | 19.25 | -1.13 | -18.86 | 2.27 | -4.14 | -86.92 | -3.51 | 16.64 | -0.87 | -18.99 | 2.17 | -4.39 | -85.99 | -3.79 | 16.86 | -1.13 | -19.71 | 2.06 | -4.19 | -85.23 | -3.63 | 18.35 | -0.96 | -19.14 | 2.15 | -4.11 | -85.72 | -3.32 | 18.44 | -0.76 | -18.34 | 2.31 | -3.98 | -86.5 | -3.07 | 17.16 | -0.57 | -18.24 | 2.28 | -4.18 | -87.42 | -3.25 | 16.6 | -0.75 | -18.2 | 2.34 | -4.5 | -86.85 | -3.35 | 18.01 | -0.97 | -17.68 | 2.56 | -4.52 | -86.31 | -3.1 | 17.87 | -0.84 | -17.37 | 2.61 | -4.55 | -86.49 | -3.06 | 16.42 | -0.82 | -17.76 | 2.49 | -4.79 | -86.29 | -3.19 | 16.75 | -1 | -17.67 | 2.57 | -5.1 | -85.27 | -3.24 | 17.32 | -1.16 | -17.44 | 2.69 | -5.24 | -82.66 | -3.18 | 17.68 | -1.18 | -17.72 | 2.61 | -4.93 | -80.9 | -3.05 | 16.93 | -0.95 | -18.85 | 2.22 | -4.81 | -80.7 | -3.19 | 16.2 | -0.97 | -20.08 | 1.93 | -4.79 | -79.6 | -3.29 | 17.29 | -1.01 | -20.61 | 1.83 | -4.7 | -79.07 | -3.41 | 17.4 | -1.03 | -21.64 | 1.63 | -4.51 | -79.01 | -3.51 | 18.3 | -1.01 | -22.32 | 1.5 | -4.27 | -80.08 | -3.41 | 19.72 | -0.85 | -20.93 | 1.73 | -4.35 | -81.32 | -3.31 | 20.09 | -0.84 | -19.52 | 2.03 | -4.43 | -81.19 | -3.32 | 20.67 | -0.89 | -19.17 | 2.13 | -4.44 | -81.38 | -3.33 | 21.6 | -0.91 | -18.6 | 2.28 | -4.38 | -82.19 | -3 | 22.88 | -0.73 | -16.97 | 2.7 | -4.46 | -83.2 | -2.75 | 21.58 | -0.62 | -16.41 | 2.85 | -4.68 | -83.11 | -2.96 | 21.39 | -0.84 | -16.7 | 2.82
210 | I209i211 | 50 | 250 | -6 | -97.64 | -7.08 | -1.72 | -3.52 | -25.47 | 1.48 | -6.24 | -95.2 | -7.25 | -0.23 | -3.72 | -27.21 | 1.33 | -6.27 | -94.06 | -7.27 | 1.07 | -3.75 | -27.69 | 1.31 | -6.45 | -92.78 | -7.26 | 2.59 | -3.84 | -29.11 | 1.19 | -6.59 | -92.59 | -7.31 | 1.32 | -3.94 | -34.49 | 0.93 | -6.65 | -90.95 | -7.48 | 3.02 | -4.05 | -31.22 | 1.05 | -6.69 | -92.06 | -7.44 | 2.09 | -4.06 | -30.95 | 1.03 | -7 | -91.14 | -7.66 | 2.15 | -4.33 | -30.97 | 0.95 | -7 | -88.28 | -7.76 | 4.76 | -4.37 | -29.38 | 1.04 | -6.52 | -86.93 | -7.27 | 7.45 | -3.89 | -28.07 | 1.13 | -6.34 | -87.76 | -6.86 | 6.7 | -3.59 | -28.87 | 1 | -6.42 | -86.4 | -6.84 | 7.77 | -3.62 | -29.47 | 0.91 | -6.29 | -82.38 | -6.62 | 11.8 | -3.45 | -29.76 | 0.85 | -5.95 | -80.47 | -6.06 | 13.17 | -3 | -31.08 | 0.7 | -5.56 | -80.53 | -5.61 | 11.87 | -2.58 | -32.77 | 0.54 | -5.66 | -80.36 | -5.72 | 12 | -2.68 | -33.34 | 0.51 | -5.68 | -80.35 | -5.54 | 11.95 | -2.6 | -33.59 | 0.49 | -5.97 | -79.76 | -5.48 | 10.56 | -2.71 | -34.53 | 0.51 | -5.83 | -76.76 | -5.39 | 10.94 | -2.6 | -33.9 | 0.57 | -5.53 | -76.68 | -5.26 | 9.77 | -2.39 | -32.92 | 0.61 | -5.39 | -76.45 | -5.12 | 9.28 | -2.25 | -31.21 | 0.7 | -5.14 | -76.29 | -4.91 | 7.32 | -2.03 | -27.32 | 1 | -4.9 | -76.73 | -4.95 | 5.36 | -1.94 | -25.37 | 1.21 | -4.56 | -77.6 | -4.84 | 4.36 | -1.71 | -24.79 | 1.26 | -4.63 | -78.53 | -4.97 | 2.88 | -1.81 | -24.22 | 1.35 | -4.61 | -77.63 | -5.13 | 1.99 | -1.89 | -22.41 | 1.67 | -4.06 | -76.87 | -5.11 | 1.25 | -1.61 | -20.08 | 2.1 | -3.72 | -79.49 | -5.29 | -0.16 | -1.5 | -19.28 | 2.28 | -3.6 | -80.7 | -5.57 | 0.62 | -1.55 | -18.93 | 2.4 | -3.53 | -82.2 | -5.81 | 1.96 | -1.6 | -18.77 | 2.47 | -3.41 | -83.8 | -5.79 | 4.1 | -1.51 | -18.87 | 2.44 | -3.41 | -86.79 | -5.65 | 4.09 | -1.44 | -19.48 | 2.28 | -3.65 | -89 | -5.64 | 3.91 | -1.57 | -20.62 | 2.07 | -4.01 | -89.72 | -5.76 | 5.37 | -1.83 | -21.66 | 1.94 | -4.3 | -90.36 | -5.6 | 5.73 | -1.92 | -23.46 | 1.63 | -4.59 | -90.7 | -5.51 | 4.51 | -2.03 | -26.94 | 1.25 | -4.92 | -89.56 | -5.74 | 4.24 | -2.31 | -33.69 | 1 | -5.21 | -87.38 | -5.94 | 6 | -2.57 | -31.31 | 1.03 | -5.34 | -84.22 | -6.02 | 8.43 | -2.68 | -28.05 | 1.12 | -5.1 | -81.72 | -5.81 | 10.19 | -2.45 | -26.13 | 1.2 | -4.89 | -80.85 | -5.73 | 11.11 | -2.31 | -24.79 | 1.33 | -4.84 | -80.02 | -5.65 | 13.21 | -2.24 | -24.51 | 1.36 | -4.96 | -78.14 | -5.52 | 15.28 | -2.24 | -25.52 | 1.21 | -4.88 | -75.82 | -5.29 | 16.16 | -2.08 | -26.42 | 1.05 | -4.51 | -74.65 | -4.99 | 16.09 | -1.74 | -26.92 | 0.98 | -4.22 | -74.7 | -4.74 | 15.43 | -1.46 | -27.57 | 0.94 | -4.1 | -74.58 | -4.77 | 14.28 | -1.41 | -30.1 | 0.9 | -3.98 | -74.62 | -4.99 | 14.08 | -1.46 | -29.77 | 1.07 | -3.8 | -75.32 | -5.09 | 15.19 | -1.4 | -26.1 | 1.32 | -3.59 | -76.57 | -4.87 | 15.54 | -1.18 | -25.55 | 1.34 | -3.62 | -77.95 | -4.94 | 15.16 | -1.24 | -24.93 | 1.41 | -3.83 | -77.68 | -5.08 | 17.21 | -1.43 | -24.23 | 1.47 | -3.93 | -77.81 | -4.9 | 17.71 | -1.39 | -25.31 | 1.31 | -3.93 | -77.4 | -4.83 | 17 | -1.36 | -27.3 | 1.13 | -3.69 | -78.62 | -4.78 | 15.62 | -1.21 | -25.57 | 1.26 | -3.88 | -80.41 | -5.07 | 15.06 | -1.45 | -24.3 | 1.46 | -4.2 | -80.58 | -5.33 | 16.09 | -1.75 | -24.23 | 1.52 | -4.3 | -80.88 | -5.44 | 16.55 | -1.86 | -23.53 | 1.62 | -4.25 | -81.4 | -5.37 | 18.04 | -1.82 | -22.09 | 1.84 | -4.17 | -82.69 | -5.02 | 17.93 | -1.62 | -21.85 | 1.84 | -4.47 | -83.36 | -5.1 | 16.8 | -1.81 | -22.84 | 1.69 | -4.74 | -82.16 | -5.31 | 18.27 | -2.05 | -22.88 | 1.7 | -4.53 | -82.77 | -4.89 | 18.77 | -1.75 | -21.96 | 1.81 | -4.62 | -84.25 | -4.68 | 15.97 | -1.68 | -23.32 | 1.57 | -4.78 | -82.67 | -4.89 | 15.83 | -1.85 | -24.73 | 1.34 | -4.79 | -82.48 | -5.05 | 16.4 | -1.93 | -23.86 | 1.42 | -4.63 | -82.46 | -4.76 | 17.19 | -1.72 | -23.06 | 1.5 | -4.43 | -83.57 | -4.56 | 14.41 | -1.51 | -24.43 | 1.25 | -4.3 | -84.23 | -4.67 | 13.88 | -1.5 | -24.04 | 1.3 | -4.17 | -84.54 | -4.57 | 15.21 | -1.39 | -22.46 | 1.54 | -4.12 | -86.14 | -4.47 | 13.97 | -1.31 | -22.16 | 1.58 | -4.07 | -87.35 | -4.54 | 13.33 | -1.33 | -21.55 | 1.7 | -4 | -88.48 | -4.47 | 14.26 | -1.28 | -20.07 | 2.01 | -4.07 | -88.9 | -4.25 | 14.81 | -1.21 | -19.58 | 2.11 | -4.26 | -89.09 | -4.29 | 14.56 | -1.32 | -19.75 | 2.09 | -4.25 | -89 | -4.23 | 15 | -1.29 | -19.48 | 2.15 | -4.03 | -89.4 | -3.81 | 15.95 | -0.99 | -18.33 | 2.37 | -3.96 | -91.07 | -3.48 | 13.44 | -0.77 | -18.46 | 2.28 | -4.25 | -89.98 | -3.78 | 13.58 | -1.06 | -19.32 | 2.13 | -4.08 | -88.91 | -3.68 | 15.13 | -0.93 | -18.95 | 2.19 | -3.98 | -89.31 | -3.4 | 15.44 | -0.74 | -18.19 | 2.35 | -3.84 | -90 | -3.16 | 14.35 | -0.55 | -18.1 | 2.32 | -4.03 | -91.11 | -3.36 | 13.95 | -0.75 | -17.92 | 2.43 | -4.39 | -90.77 | -3.5 | 15.51 | -1.01 | -17.33 | 2.68 | -4.49 | -89.97 | -3.28 | 15.7 | -0.94 | -17.13 | 2.72 | -4.57 | -89.73 | -3.26 | 14.64 | -0.95 | -17.57 | 2.58 | -4.78 | -88.87 | -3.39 | 15.32 | -1.11 | -17.66 | 2.6 | -5.01 | -87.48 | -3.43 | 16.36 | -1.24 | -17.56 | 2.67 | -5.04 | -84.91 | -3.32 | 17.05 | -1.18 | -17.9 | 2.55 | -4.68 | -83.62 | -3.14 | 16.64 | -0.9 | -18.66 | 2.26 | -4.55 | -84.09 | -3.21 | 16.09 | -0.88 | -19.21 | 2.12 | -4.6 | -83.3 | -3.24 | 17.16 | -0.92 | -19.2 | 2.15 | -4.59 | -82.62 | -3.3 | 17.11 | -0.94 | -19.91 | 2 | -4.43 | -82.17 | -3.35 | 17.83 | -0.9 | -20.43 | 1.88 | -4.19 | -82.72 | -3.2 | 19.08 | -0.72 | -19.4 | 2.06 | -4.21 | -83.78 | -3.07 | 19.05 | -0.67 | -18.42 | 2.28 | -4.27 | -83.54 | -3.08 | 19.1 | -0.7 | -18.43 | 2.27 | -4.24 | -83.69 | -3.11 | 19.9 | -0.71 | -18.07 | 2.37 | -4.13 | -84.34 | -2.78 | 20.98 | -0.5 | -16.67 | 2.72 | -4.17 | -85.35 | -2.54 | 19.33 | -0.38 | -16.35 | 2.79 | -4.36 | -85.46 | -2.77 | 18.89 | -0.59 | -16.74 | 2.73
211 | M | 50 | 260 | -6.54 | -99.09 | -6.92 | -3.2 | -3.73 | -28.78 | 0.97 | -6.76 | -95.89 | -7.03 | -1.7 | -3.89 | -31.92 | 0.69 | -6.75 | -94.07 | -7.02 | -0.48 | -3.87 | -32.99 | 0.61 | -6.86 | -92.23 | -6.98 | 0.77 | -3.91 | -35.27 | 0.47 | -6.93 | -91.57 | -7.03 | -0.79 | -3.97 | -44.89 | 0.16 | -6.88 | -89.71 | -7.21 | 0.57 | -4.03 | -38.5 | 0.33 | -6.84 | -90.45 | -7.2 | -0.41 | -4.01 | -37.52 | 0.37 | -7.03 | -89.56 | -7.46 | -0.53 | -4.23 | -35.97 | 0.45 | -6.9 | -86.83 | -7.56 | 2.01 | -4.22 | -32.28 | 0.69 | -6.32 | -85.62 | -7.1 | 4.66 | -3.7 | -30.64 | 0.78 | -6.05 | -86.74 | -6.73 | 3.93 | -3.37 | -31.4 | 0.69 | -6.04 | -86.05 | -6.73 | 5.13 | -3.37 | -31.09 | 0.72 | -5.89 | -82.6 | -6.54 | 9.24 | -3.2 | -30.93 | 0.71 | -5.52 | -81.14 | -5.99 | 10.79 | -2.74 | -32.69 | 0.55 | -5.1 | -81.87 | -5.53 | 9.79 | -2.3 | -33.19 | 0.5 | -5.21 | -82.21 | -5.63 | 10.09 | -2.41 | -32.47 | 0.55 | -5.24 | -82.67 | -5.42 | 10 | -2.32 | -34.24 | 0.44 | -5.54 | -82.4 | -5.34 | 8.69 | -2.43 | -39.01 | 0.26 | -5.44 | -80.01 | -5.24 | 8.95 | -2.33 | -39.05 | 0.25 | -5.17 | -80.24 | -5.1 | 7.89 | -2.12 | -37.68 | 0.29 | -5.04 | -80.49 | -4.92 | 7.16 | -1.97 | -35.33 | 0.37 | -4.85 | -80.8 | -4.69 | 4.84 | -1.77 | -29.92 | 0.68 | -4.7 | -81.39 | -4.75 | 2.54 | -1.73 | -27.23 | 0.92 | -4.43 | -82.58 | -4.67 | 1.3 | -1.55 | -26.71 | 0.96 | -4.6 | -83.7 | -4.88 | -0.4 | -1.74 | -26.08 | 1.06 | -4.69 | -82.6 | -5.13 | -1.2 | -1.92 | -23.95 | 1.38 | -4.24 | -81.56 | -5.19 | -1.62 | -1.72 | -21.41 | 1.81 | -3.94 | -83.78 | -5.42 | -2.25 | -1.66 | -20.63 | 1.96 | -3.87 | -84.79 | -5.67 | -0.6 | -1.73 | -20.52 | 2 | -3.87 | -86.03 | -5.81 | 1.29 | -1.78 | -20.64 | 1.99 | -3.82 | -87.03 | -5.68 | 3.8 | -1.69 | -21.1 | 1.87 | -3.84 | -89.37 | -5.41 | 3.76 | -1.59 | -22.11 | 1.64 | -4.08 | -90.84 | -5.28 | 3.29 | -1.66 | -23.8 | 1.36 | -4.43 | -90.94 | -5.34 | 3.89 | -1.87 | -25.32 | 1.17 | -4.67 | -91.15 | -5.19 | 3.68 | -1.93 | -27.63 | 0.9 | -4.95 | -90.99 | -5.12 | 2 | -2.03 | -33.11 | 0.49 | -5.24 | -89.1 | -5.33 | 1.35 | -2.28 | -45.74 | 0.12 | -5.45 | -86.29 | -5.55 | 2.42 | -2.49 | -40.4 | 0.22 | -5.46 | -82.6 | -5.65 | 4.3 | -2.55 | -33.23 | 0.51 | -5.09 | -79.76 | -5.53 | 5.73 | -2.3 | -28.88 | 0.82 | -4.72 | -78.89 | -5.52 | 6.34 | -2.11 | -26.26 | 1.08 | -4.52 | -78.57 | -5.56 | 8.3 | -2.02 | -25.66 | 1.14 | -4.53 | -77.15 | -5.5 | 10.63 | -1.99 | -26.58 | 1.02 | -4.39 | -75.41 | -5.34 | 11.65 | -1.84 | -26.2 | 1.05 | -3.97 | -74.91 | -5.06 | 11.63 | -1.49 | -24.67 | 1.21 | -3.64 | -75.56 | -4.86 | 11.14 | -1.22 | -23.66 | 1.31 | -3.51 | -76.06 | -4.93 | 10.01 | -1.18 | -22.26 | 1.54 | -3.4 | -76.67 | -5.22 | 9.9 | -1.26 | -20.52 | 1.9 | -3.24 | -78.02 | -5.4 | 11.41 | -1.24 | -19.36 | 2.17 | -3.07 | -79.75 | -5.22 | 12.42 | -1.07 | -19.16 | 2.18 | -3.15 | -81.31 | -5.3 | 12.85 | -1.16 | -18.99 | 2.24 | -3.4 | -81.28 | -5.4 | 15.18 | -1.35 | -19.23 | 2.23 | -3.52 | -81.63 | -5.17 | 15.85 | -1.32 | -20.1 | 2.01 | -3.57 | -81.62 | -5.09 | 15.08 | -1.3 | -20.88 | 1.83 | -3.38 | -83.05 | -5.05 | 13.65 | -1.18 | -20.17 | 1.96 | -3.65 | -85 | -5.43 | 13.45 | -1.51 | -19.51 | 2.2 | -4.05 | -85.09 | -5.72 | 15.12 | -1.87 | -19.53 | 2.29 | -4.24 | -85.03 | -5.81 | 16.51 | -2.02 | -19.38 | 2.37 | -4.22 | -85.08 | -5.65 | 18.69 | -1.96 | -18.67 | 2.55 | -4.11 | -85.95 | -5.18 | 19.01 | -1.69 | -18.46 | 2.54 | -4.38 | -86.49 | -5.15 | 17.97 | -1.81 | -19.25 | 2.35 | -4.63 | -85.3 | -5.25 | 19.34 | -1.99 | -19.49 | 2.33 | -4.43 | -86 | -4.77 | 19.54 | -1.67 | -18.88 | 2.41 | -4.55 | -87.64 | -4.47 | 16.69 | -1.57 | -19.58 | 2.2 | -4.73 | -85.64 | -4.58 | 16.26 | -1.69 | -21.31 | 1.82 | -4.74 | -85.07 | -4.71 | 16.15 | -1.76 | -21.91 | 1.71 | -4.56 | -84.66 | -4.41 | 16.42 | -1.52 | -21.76 | 1.7 | -4.3 | -85.71 | -4.2 | 13.21 | -1.27 | -23.4 | 1.36 | -4.12 | -86.39 | -4.31 | 12.19 | -1.23 | -23.63 | 1.32 | -3.93 | -86.83 | -4.26 | 13.28 | -1.12 | -21.99 | 1.57 | -3.85 | -88.65 | -4.16 | 11.98 | -1.03 | -21.5 | 1.65 | -3.78 | -90.12 | -4.22 | 11.1 | -1.03 | -20.91 | 1.77 | -3.71 | -91.43 | -4.17 | 11.57 | -0.98 | -19.62 | 2.04 | -3.77 | -92.11 | -3.98 | 11.68 | -0.92 | -19.23 | 2.12 | -3.95 | -92.51 | -4.08 | 11.03 | -1.06 | -19.55 | 2.08 | -3.97 | -92.75 | -4.1 | 11.52 | -1.09 | -19.12 | 2.19 | -3.78 | -93.48 | -3.75 | 12.66 | -0.84 | -17.81 | 2.48 | -3.78 | -95.22 | -3.44 | 10.25 | -0.68 | -17.93 | 2.4 | -4.11 | -93.96 | -3.76 | 10.3 | -0.99 | -18.94 | 2.21 | -3.97 | -92.58 | -3.72 | 11.91 | -0.9 | -18.77 | 2.23 | -3.84 | -92.9 | -3.48 | 12.43 | -0.73 | -18.05 | 2.38 | -3.69 | -93.51 | -3.24 | 11.54 | -0.53 | -17.95 | 2.35 | -3.88 | -94.8 | -3.48 | 11.3 | -0.75 | -17.63 | 2.51 | -4.28 | -94.7 | -3.65 | 13.01 | -1.05 | -16.98 | 2.8 | -4.46 | -93.63 | -3.47 | 13.53 | -1.03 | -16.88 | 2.83 | -4.58 | -92.96 | -3.46 | 12.85 | -1.07 | -17.38 | 2.68 | -4.77 | -91.45 | -3.58 | 13.88 | -1.23 | -17.65 | 2.64 | -4.92 | -89.68 | -3.62 | 15.41 | -1.31 | -17.67 | 2.66 | -4.84 | -87.17 | -3.47 | 16.43 | -1.18 | -18.07 | 2.5 | -4.44 | -86.35 | -3.22 | 16.35 | -0.85 | -18.46 | 2.3 | -4.28 | -87.47 | -3.23 | 15.98 | -0.79 | -18.35 | 2.31 | -4.41 | -86.99 | -3.19 | 17.03 | -0.83 | -17.8 | 2.48 | -4.48 | -86.18 | -3.18 | 16.82 | -0.85 | -18.18 | 2.38 | -4.34 | -85.33 | -3.18 | 17.36 | -0.79 | -18.53 | 2.26 | -4.1 | -85.36 | -3 | 18.45 | -0.59 | -17.86 | 2.39 | -4.08 | -86.24 | -2.84 | 18.02 | -0.49 | -17.33 | 2.52 | -4.11 | -85.89 | -2.85 | 17.54 | -0.5 | -17.69 | 2.42 | -4.03 | -86 | -2.89 | 18.19 | -0.5 | -17.53 | 2.46 | -3.88 | -86.48 | -2.56 | 19.08 | -0.26 | -16.38 | 2.74 | -3.88 | -87.51 | -2.34 | 17.09 | -0.13 | -16.29 | 2.73 | -4.04 | -87.82 | -2.57 | 16.38 | -0.33 | -16.78 | 2.64
212 | M | 50 | 270 | -6.65 | -103.32 | -6.42 | -3.78 | -3.55 | -25.01 | 1.47 | -6.97 | -99.79 | -6.55 | -2.98 | -3.76 | -27.61 | 1.12 | -7.04 | -97.47 | -6.54 | -2.07 | -3.78 | -28.95 | 0.96 | -7.25 | -94.98 | -6.52 | -1.17 | -3.87 | -29.29 | 0.93 | -7.35 | -93.6 | -6.61 | -2.98 | -3.96 | -31.32 | 0.75 | -7.31 | -90.99 | -6.83 | -1.8 | -4.05 | -34.97 | 0.49 | -7.19 | -91.3 | -6.79 | -2.66 | -3.98 | -35.68 | 0.45 | -7.36 | -89.87 | -7.03 | -2.83 | -4.18 | -34.09 | 0.56 | -7.25 | -86.66 | -7.13 | -0.69 | -4.18 | -33.07 | 0.62 | -6.61 | -84.94 | -6.64 | 1.04 | -3.62 | -32.71 | 0.61 | -6.26 | -85.54 | -6.33 | -0.22 | -3.29 | -31.04 | 0.71 | -6.16 | -84.43 | -6.46 | 0.16 | -3.31 | -29.25 | 0.88 | -5.89 | -80.68 | -6.39 | 4.18 | -3.14 | -28.61 | 0.93 | -5.35 | -79.3 | -5.99 | 5.86 | -2.66 | -27.72 | 0.97 | -4.84 | -80.27 | -5.63 | 5.2 | -2.22 | -26.65 | 1.05 | -4.84 | -81.07 | -5.76 | 6.05 | -2.28 | -26.89 | 1.02 | -4.79 | -82.43 | -5.61 | 6.38 | -2.18 | -28.53 | 0.84 | -5.01 | -83.1 | -5.61 | 5.37 | -2.3 | -30.96 | 0.64 | -4.89 | -81.61 | -5.53 | 6.19 | -2.2 | -29.79 | 0.72 | -4.69 | -82.61 | -5.43 | 5.69 | -2.04 | -29 | 0.78 | -4.67 | -83.42 | -5.31 | 5.66 | -1.98 | -30.36 | 0.66 | -4.58 | -84.4 | -5.08 | 4.24 | -1.81 | -32.01 | 0.54 | -4.51 | -85.06 | -5.13 | 2.91 | -1.81 | -29.81 | 0.69 | -4.33 | -86.05 | -4.93 | 2.35 | -1.62 | -30.26 | 0.64 | -4.53 | -86.77 | -4.99 | 1.22 | -1.75 | -31.73 | 0.55 | -4.66 | -85.68 | -5.09 | 0.71 | -1.87 | -29.78 | 0.7 | -4.22 | -84.58 | -5 | 0.31 | -1.6 | -25.58 | 1.1 | -3.95 | -86.62 | -5.07 | -0.76 | -1.49 | -24.14 | 1.28 | -3.92 | -87.49 | -5.19 | -0.24 | -1.52 | -23.83 | 1.33 | -3.89 | -88.3 | -5.3 | 0.31 | -1.56 | -23.27 | 1.43 | -3.8 | -89.67 | -5.24 | 1.78 | -1.48 | -23.04 | 1.46 | -3.87 | -92.14 | -5.07 | 1.06 | -1.44 | -23.99 | 1.3 | -4.16 | -93.53 | -5.11 | 0.49 | -1.61 | -25.37 | 1.13 | -4.52 | -93.65 | -5.23 | 1.22 | -1.87 | -26.49 | 1.02 | -4.85 | -93.53 | -5.12 | 1.35 | -1.98 | -28.87 | 0.79 | -5.13 | -93.18 | -5.08 | -0.23 | -2.1 | -33.85 | 0.45 | -5.45 | -90.88 | -5.29 | -0.83 | -2.36 | -43.37 | 0.15 | -5.61 | -87.55 | -5.59 | 0.43 | -2.59 | -37.66 | 0.31 | -5.57 | -83.99 | -5.79 | 2.74 | -2.67 | -32.82 | 0.54 | -5.18 | -81.13 | -5.65 | 4.79 | -2.41 | -29.38 | 0.78 | -4.88 | -80.52 | -5.59 | 6.34 | -2.22 | -28.41 | 0.85 | -4.7 | -79.64 | -5.52 | 8.69 | -2.09 | -28.17 | 0.86 | -4.73 | -77.71 | -5.36 | 11.18 | -2.03 | -30.49 | 0.66 | -4.51 | -75.22 | -5.07 | 11.95 | -1.78 | -29.57 | 0.71 | -4.03 | -74.24 | -4.76 | 11.52 | -1.38 | -26.4 | 0.98 | -3.55 | -74.85 | -4.53 | 10.32 | -1.02 | -24.08 | 1.22 | -3.29 | -75.67 | -4.57 | 9.07 | -0.9 | -22.14 | 1.51 | -3.09 | -76.72 | -4.84 | 8.52 | -0.92 | -20.18 | 1.9 | -2.91 | -78.32 | -5 | 9.14 | -0.89 | -19.17 | 2.13 | -2.67 | -80.13 | -4.94 | 9.51 | -0.72 | -18.46 | 2.27 | -2.67 | -82.39 | -5.1 | 9.14 | -0.79 | -17.89 | 2.44 | -2.86 | -83.25 | -5.36 | 11.82 | -1.02 | -17.53 | 2.62 | -2.99 | -84.57 | -5.29 | 13.06 | -1.07 | -17.7 | 2.58 | -3.1 | -84.97 | -5.24 | 13.39 | -1.11 | -18.03 | 2.5 | -2.93 | -87.12 | -5.15 | 12.99 | -0.99 | -17.18 | 2.72 | -3.27 | -89.66 | -5.4 | 13 | -1.31 | -16.96 | 2.89 | -3.71 | -90.27 | -5.6 | 14.6 | -1.67 | -17.07 | 2.98 | -4 | -90.94 | -5.64 | 15.57 | -1.86 | -17.1 | 3.03 | -4.13 | -91.29 | -5.47 | 17.68 | -1.89 | -16.6 | 3.23 | -4.2 | -92.42 | -4.99 | 17.95 | -1.71 | -16.35 | 3.26 | -4.61 | -92.52 | -4.97 | 16.75 | -1.9 | -17.25 | 3 | -5.01 | -90.86 | -5.12 | 17.87 | -2.17 | -17.82 | 2.89 | -4.87 | -90.74 | -4.63 | 18.18 | -1.86 | -17.4 | 2.93 | -5.04 | -91.42 | -4.34 | 15.58 | -1.77 | -17.98 | 2.71 | -5.24 | -88.93 | -4.43 | 15.03 | -1.88 | -19.53 | 2.29 | -5.29 | -87.55 | -4.49 | 15.04 | -1.92 | -20.37 | 2.09 | -5.03 | -86.02 | -4.13 | 15.01 | -1.6 | -20.81 | 1.91 | -4.69 | -86.99 | -3.92 | 11.37 | -1.31 | -22.65 | 1.49 | -4.46 | -87.71 | -4.06 | 9.96 | -1.27 | -24.26 | 1.23 | -4.3 | -87.93 | -4.05 | 10.61 | -1.19 | -23.57 | 1.32 | -4.19 | -89.02 | -4 | 9.37 | -1.11 | -23.7 | 1.29 | -4.08 | -90.15 | -4.15 | 8.48 | -1.13 | -23.56 | 1.32 | -3.88 | -91.23 | -4.14 | 9.01 | -1.03 | -21.86 | 1.58 | -3.84 | -91.9 | -4.01 | 9.28 | -0.95 | -21.1 | 1.71 | -3.96 | -92.73 | -4.12 | 8.95 | -1.07 | -20.84 | 1.79 | -3.92 | -93.55 | -4.15 | 9.7 | -1.08 | -19.73 | 2.04 | -3.82 | -94.32 | -3.81 | 11.23 | -0.88 | -18.18 | 2.39 | -3.83 | -95.64 | -3.5 | 9.34 | -0.73 | -18.25 | 2.32 | -4.09 | -94 | -3.79 | 9.28 | -0.99 | -19.57 | 2.05 | -3.86 | -92.7 | -3.72 | 11.26 | -0.84 | -19.07 | 2.14 | -3.61 | -93.39 | -3.45 | 11.77 | -0.6 | -18.09 | 2.33 | -3.44 | -94.68 | -3.23 | 10.96 | -0.4 | -17.61 | 2.41 | -3.64 | -96.21 | -3.45 | 10.42 | -0.62 | -17.31 | 2.56 | -4.01 | -96.11 | -3.65 | 12.63 | -0.93 | -16.51 | 2.92 | -4.17 | -95.36 | -3.42 | 13.41 | -0.9 | -16.25 | 3 | -4.2 | -95.01 | -3.38 | 12.94 | -0.88 | -16.54 | 2.89 | -4.35 | -94.37 | -3.48 | 14.21 | -1.01 | -16.35 | 3 | -4.52 | -93.73 | -3.48 | 15.86 | -1.1 | -15.87 | 3.21 | -4.54 | -92.16 | -3.25 | 17.11 | -0.98 | -15.63 | 3.25 | -4.31 | -91.9 | -2.94 | 16.85 | -0.71 | -15.47 | 3.21 | -4.33 | -92.55 | -2.89 | 16.22 | -0.69 | -15.35 | 3.25 | -4.51 | -91.68 | -2.82 | 17.22 | -0.73 | -15.03 | 3.39 | -4.63 | -90.7 | -2.75 | 16.91 | -0.73 | -15.23 | 3.31 | -4.51 | -89.56 | -2.67 | 17.08 | -0.62 | -15.49 | 3.17 | -4.34 | -89.71 | -2.4 | 17.38 | -0.4 | -14.96 | 3.29 | -4.44 | -90.38 | -2.24 | 16.18 | -0.35 | -14.67 | 3.38 | -4.53 | -89.45 | -2.31 | 15.33 | -0.41 | -15.24 | 3.19 | -4.44 | -88.64 | -2.37 | 15.57 | -0.4 | -15.69 | 3.02 | -4.29 | -88.77 | -2.09 | 15.68 | -0.18 | -15.14 | 3.14 | -4.21 | -89.27 | -1.95 | 13.44 | -0.05 | -15.41 | 2.99 | -4.25 | -89.11 | -2.28 | 12.41 | -0.24 | -16.64 | 2.65
213 | M | 50 | 280 | -6.44 | -105.68 | -6.19 | -2.18 | -3.37 | -21.84 | 2.08 | -6.88 | -102.61 | -6.23 | -1.51 | -3.58 | -23.24 | 1.81 | -7.06 | -100.43 | -6.14 | -1.1 | -3.6 | -23.84 | 1.7 | -7.39 | -97.46 | -6.05 | -1.06 | -3.7 | -24.12 | 1.66 | -7.59 | -95.62 | -6.11 | -3.49 | -3.81 | -25.07 | 1.51 | -7.58 | -92.07 | -6.35 | -3.03 | -3.93 | -26.86 | 1.24 | -7.5 | -91.77 | -6.36 | -4.68 | -3.9 | -26.95 | 1.23 | -7.71 | -89.76 | -6.63 | -5.29 | -4.15 | -26.24 | 1.37 | -7.5 | -85.75 | -6.82 | -3.79 | -4.16 | -26.03 | 1.4 | -6.83 | -83.48 | -6.46 | -2.42 | -3.66 | -25.47 | 1.41 | -6.38 | -83.85 | -6.27 | -3.93 | -3.35 | -24.41 | 1.54 | -6.19 | -82.45 | -6.52 | -3.34 | -3.39 | -23.63 | 1.69 | -5.82 | -79.05 | -6.55 | 1.18 | -3.2 | -23.64 | 1.66 | -5.23 | -77.72 | -6.22 | 3.39 | -2.72 | -23.04 | 1.68 | -4.65 | -78.67 | -5.89 | 3.1 | -2.26 | -22.16 | 1.76 | -4.62 | -79.75 | -6.08 | 4.34 | -2.32 | -22.45 | 1.72 | -4.53 | -81.08 | -5.96 | 5.07 | -2.21 | -23.24 | 1.55 | -4.69 | -82.46 | -5.97 | 4.83 | -2.3 | -24.54 | 1.34 | -4.51 | -81.48 | -5.9 | 6.12 | -2.17 | -23.88 | 1.43 | -4.34 | -83.2 | -5.8 | 6.09 | -2.03 | -23.58 | 1.46 | -4.37 | -84.12 | -5.65 | 7.1 | -1.97 | -24.54 | 1.29 | -4.28 | -84.73 | -5.28 | 6.34 | -1.76 | -26.45 | 1.01 | -4.18 | -85.68 | -5.19 | 5.36 | -1.66 | -26.22 | 1.03 | -3.95 | -87.09 | -4.87 | 4.98 | -1.39 | -26.45 | 0.97 | -4.17 | -88.73 | -4.8 | 3.66 | -1.47 | -29.03 | 0.73 | -4.37 | -88 | -4.77 | 2.17 | -1.56 | -34.33 | 0.4 | -4.07 | -87.49 | -4.64 | 1.04 | -1.34 | -30.32 | 0.62 | -3.93 | -89.4 | -4.72 | -1.15 | -1.31 | -27.73 | 0.83 | -3.97 | -89.59 | -4.92 | -0.71 | -1.42 | -26.54 | 0.96 | -3.95 | -89.99 | -5.07 | -0.51 | -1.48 | -25.31 | 1.12 | -3.82 | -90.65 | -5.04 | 0.61 | -1.4 | -24.37 | 1.24 | -3.82 | -93.06 | -4.94 | -0.33 | -1.35 | -24.63 | 1.19 | -4.05 | -94.64 | -5.01 | -0.94 | -1.51 | -25.36 | 1.12 | -4.4 | -94.86 | -5.18 | 0 | -1.78 | -25.94 | 1.08 | -4.7 | -94.83 | -5.11 | 0.13 | -1.9 | -28.04 | 0.86 | -4.97 | -94.66 | -5.09 | -1.3 | -2.02 | -32.43 | 0.52 | -5.22 | -92.99 | -5.39 | -1.81 | -2.3 | -39.08 | 0.25 | -5.37 | -90.24 | -5.75 | -0.45 | -2.55 | -35.77 | 0.38 | -5.43 | -87.49 | -5.97 | 2.51 | -2.69 | -32.85 | 0.54 | -5.16 | -85.32 | -5.87 | 5.28 | -2.5 | -30.23 | 0.71 | -4.99 | -84.62 | -5.79 | 7.66 | -2.38 | -28.39 | 0.87 | -4.97 | -83.37 | -5.61 | 10.66 | -2.28 | -28.18 | 0.88 | -5.05 | -80.88 | -5.35 | 12.89 | -2.19 | -30.82 | 0.64 | -4.88 | -78.12 | -5.03 | 13.42 | -1.94 | -37.89 | 0.28 | -4.4 | -76.86 | -4.68 | 13.1 | -1.53 | -37.38 | 0.28 | -4.02 | -77.22 | -4.4 | 12.46 | -1.2 | -34.53 | 0.37 | -3.82 | -77.11 | -4.38 | 11.4 | -1.08 | -30.3 | 0.6 | -3.64 | -77.43 | -4.53 | 10.96 | -1.06 | -26.56 | 0.92 | -3.4 | -78.24 | -4.53 | 11.53 | -0.93 | -24.64 | 1.14 | -3.1 | -79.56 | -4.31 | 11 | -0.67 | -23.77 | 1.22 | -3 | -81.62 | -4.44 | 9.47 | -0.68 | -22.23 | 1.46 | -3.11 | -82.68 | -4.77 | 10.88 | -0.9 | -20.88 | 1.75 | -3.25 | -84 | -4.79 | 11.68 | -0.99 | -20.84 | 1.77 | -3.36 | -84.34 | -4.78 | 11.7 | -1.04 | -21.28 | 1.7 | -3.18 | -85.93 | -4.75 | 11.3 | -0.94 | -20.1 | 1.92 | -3.42 | -88.01 | -4.98 | 11.12 | -1.18 | -19.61 | 2.09 | -3.77 | -88.27 | -5.2 | 12.01 | -1.48 | -19.77 | 2.12 | -3.88 | -89.21 | -5.35 | 12.22 | -1.62 | -19.27 | 2.29 | -3.9 | -90.31 | -5.32 | 13.93 | -1.63 | -18.17 | 2.61 | -3.96 | -92.03 | -5.03 | 14.24 | -1.55 | -17.71 | 2.72 | -4.41 | -92.71 | -5.15 | 13.99 | -1.85 | -18.16 | 2.68 | -4.8 | -91 | -5.27 | 16.22 | -2.12 | -18.38 | 2.7 | -4.61 | -91.1 | -4.74 | 16.7 | -1.77 | -17.86 | 2.75 | -4.7 | -91.98 | -4.43 | 14.05 | -1.64 | -18.62 | 2.48 | -4.8 | -90.71 | -4.59 | 13.55 | -1.75 | -19.77 | 2.19 | -4.86 | -90.88 | -4.74 | 13.94 | -1.86 | -19.56 | 2.28 | -4.78 | -90.65 | -4.42 | 14.37 | -1.66 | -19.16 | 2.33 | -4.64 | -91.63 | -4.23 | 11.53 | -1.48 | -20.06 | 2.06 | -4.56 | -91.99 | -4.32 | 11.05 | -1.49 | -20.27 | 2.01 | -4.43 | -91.97 | -4.2 | 12.26 | -1.37 | -19.4 | 2.19 | -4.38 | -93.02 | -4.07 | 10.88 | -1.28 | -19.46 | 2.15 | -4.33 | -94.46 | -4.18 | 9.69 | -1.31 | -19.42 | 2.17 | -4.27 | -95.65 | -4.17 | 10.75 | -1.3 | -18.12 | 2.52 | -4.4 | -96.14 | -3.98 | 11.17 | -1.28 | -17.52 | 2.7 | -4.68 | -95.91 | -4.05 | 11.38 | -1.45 | -17.57 | 2.74 | -4.7 | -95.5 | -3.94 | 11.91 | -1.4 | -17.36 | 2.79 | -4.51 | -95.17 | -3.52 | 13.08 | -1.1 | -16.47 | 2.99 | -4.42 | -95.98 | -3.18 | 10.87 | -0.86 | -16.55 | 2.88 | -4.63 | -94.34 | -3.48 | 10.9 | -1.1 | -17.63 | 2.61 | -4.39 | -93.14 | -3.36 | 12.28 | -0.93 | -17.54 | 2.58 | -4.23 | -93.45 | -3.1 | 12.88 | -0.72 | -16.78 | 2.76 | -3.98 | -93.72 | -2.84 | 12.15 | -0.46 | -16.71 | 2.7 | -4.09 | -95.06 | -2.97 | 11.63 | -0.6 | -16.51 | 2.81 | -4.4 | -94.54 | -3.1 | 13.15 | -0.82 | -16.08 | 3.03 | -4.42 | -93.76 | -2.85 | 13.48 | -0.69 | -15.77 | 3.09 | -4.44 | -93.98 | -2.8 | 12.36 | -0.66 | -15.96 | 3.01 | -4.61 | -93.87 | -2.95 | 12.75 | -0.82 | -16 | 3.06 | -4.8 | -92.85 | -3.01 | 14.02 | -0.94 | -15.82 | 3.17 | -4.84 | -90.67 | -2.89 | 15.1 | -0.88 | -15.87 | 3.13 | -4.5 | -89.54 | -2.61 | 15.01 | -0.56 | -16.09 | 2.93 | -4.37 | -90.35 | -2.61 | 14.47 | -0.5 | -16.18 | 2.88 | -4.41 | -89.91 | -2.55 | 15.27 | -0.5 | -15.86 | 2.99 | -4.43 | -89.97 | -2.5 | 14.99 | -0.47 | -15.77 | 3.02 | -4.31 | -89.68 | -2.48 | 15.04 | -0.4 | -15.97 | 2.92 | -4.16 | -90.8 | -2.28 | 15.41 | -0.25 | -15.21 | 3.14 | -4.31 | -91.78 | -2.15 | 14.54 | -0.24 | -14.69 | 3.33 | -4.46 | -91.05 | -2.25 | 13.8 | -0.34 | -15.16 | 3.19 | -4.4 | -90.84 | -2.32 | 14.22 | -0.37 | -15.36 | 3.13 | -4.34 | -91.35 | -2.07 | 14.75 | -0.21 | -14.54 | 3.38 | -4.35 | -91.9 | -1.92 | 12.82 | -0.11 | -14.53 | 3.34 | -4.47 | -91.8 | -2.24 | 12.11 | -0.34 | -15.41 | 3.1
214 | I213i215 | 50 | 290 | -5.98 | -105.89 | -6.32 | -2.11 | -3.19 | -21.15 | 2.21 | -6.37 | -103.33 | -6.38 | -1.31 | -3.41 | -22.46 | 1.95 | -6.55 | -101.65 | -6.3 | -0.85 | -3.45 | -23.14 | 1.81 | -6.91 | -99.4 | -6.24 | -0.61 | -3.58 | -23.88 | 1.68 | -7.12 | -98.03 | -6.31 | -3.03 | -3.7 | -25.92 | 1.36 | -7.2 | -95.11 | -6.54 | -2.5 | -3.86 | -27.98 | 1.09 | -7.22 | -95.2 | -6.58 | -4.05 | -3.89 | -28.77 | 1.01 | -7.49 | -93.19 | -6.88 | -4.44 | -4.17 | -30.8 | 0.92 | -7.37 | -89.44 | -7.06 | -2.57 | -4.21 | -33.06 | 0.84 | -6.75 | -87.4 | -6.68 | -0.94 | -3.72 | -31.43 | 0.89 | -6.43 | -87.85 | -6.48 | -2.28 | -3.46 | -31.79 | 0.91 | -6.34 | -86.27 | -6.7 | -1.53 | -3.53 | -30.29 | 1.04 | -6.08 | -82.54 | -6.68 | 2.98 | -3.38 | -29.12 | 1.07 | -5.59 | -80.74 | -6.33 | 5.1 | -2.95 | -28.42 | 1.1 | -5.1 | -81.13 | -6.02 | 4.85 | -2.55 | -27.08 | 1.18 | -5.07 | -81.38 | -6.19 | 6.14 | -2.61 | -26.12 | 1.25 | -5.01 | -82 | -6.05 | 7.17 | -2.5 | -26.78 | 1.14 | -5.16 | -82.43 | -6.05 | 6.91 | -2.58 | -28.67 | 0.95 | -4.93 | -80.73 | -5.97 | 8.47 | -2.42 | -27.13 | 1.07 | -4.65 | -81.79 | -5.82 | 8.59 | -2.21 | -25.76 | 1.19 | -4.56 | -82.43 | -5.64 | 9.63 | -2.08 | -25.9 | 1.13 | -4.35 | -83.09 | -5.25 | 8.82 | -1.78 | -26.97 | 0.96 | -4.16 | -84.21 | -5.12 | 7.82 | -1.62 | -26.19 | 1.03 | -3.85 | -85.89 | -4.8 | 7.4 | -1.3 | -25.45 | 1.08 | -3.99 | -87.85 | -4.7 | 6.24 | -1.33 | -26.8 | 0.95 | -4.1 | -87.78 | -4.65 | 5.14 | -1.37 | -29.71 | 0.75 | -3.75 | -87.87 | -4.43 | 4.07 | -1.08 | -27.46 | 0.87 | -3.6 | -90.52 | -4.43 | 1.9 | -1 | -25.39 | 1.08 | -3.63 | -91.56 | -4.52 | 1.82 | -1.06 | -24.36 | 1.22 | -3.68 | -92.83 | -4.62 | 1.62 | -1.14 | -23.34 | 1.37 | -3.64 | -94.25 | -4.58 | 2.1 | -1.11 | -22.29 | 1.55 | -3.74 | -97.07 | -4.48 | 0.65 | -1.12 | -22.21 | 1.59 | -4.09 | -98.97 | -4.6 | -0.27 | -1.36 | -22.49 | 1.61 | -4.58 | -99.36 | -4.81 | 0.35 | -1.72 | -22.69 | 1.67 | -5 | -99.26 | -4.76 | 0.49 | -1.9 | -23.6 | 1.63 | -5.38 | -98.9 | -4.76 | -0.91 | -2.07 | -25.96 | 1.45 | -5.76 | -96.98 | -5.04 | -1.51 | -2.39 | -29.74 | 1.23 | -6.03 | -93.83 | -5.39 | -0.22 | -2.68 | -28.67 | 1.2 | -6.21 | -90.02 | -5.61 | 2.38 | -2.88 | -27.6 | 1.22 | -5.95 | -86.56 | -5.51 | 4.87 | -2.7 | -26.86 | 1.17 | -5.72 | -85.12 | -5.47 | 6.86 | -2.57 | -26.76 | 1.1 | -5.63 | -83.42 | -5.34 | 9.67 | -2.47 | -26.85 | 1.07 | -5.68 | -80.83 | -5.13 | 12.08 | -2.38 | -27.58 | 1.03 | -5.52 | -77.86 | -4.84 | 13.01 | -2.15 | -30.75 | 0.89 | -5.01 | -76.19 | -4.49 | 12.96 | -1.73 | -30.76 | 0.82 | -4.61 | -76.16 | -4.17 | 12.26 | -1.37 | -29.27 | 0.84 | -4.38 | -75.79 | -4.16 | 11.16 | -1.25 | -27.44 | 0.91 | -4.13 | -75.91 | -4.31 | 10.87 | -1.21 | -26.81 | 0.91 | -3.83 | -76.75 | -4.29 | 11.53 | -1.04 | -28.04 | 0.83 | -3.52 | -78.19 | -4.04 | 11.01 | -0.76 | -29 | 0.8 | -3.44 | -80.04 | -4.15 | 9.67 | -0.77 | -29.85 | 0.86 | -3.55 | -80.6 | -4.39 | 11.01 | -0.94 | -35.77 | 0.9 | -3.59 | -81.62 | -4.31 | 11.4 | -0.93 | -32.42 | 0.95 | -3.61 | -82.08 | -4.3 | 10.71 | -0.93 | -34.23 | 0.89 | -3.39 | -83.84 | -4.28 | 9.51 | -0.82 | -29.16 | 1.08 | -3.59 | -86.09 | -4.59 | 8.76 | -1.08 | -26.13 | 1.27 | -3.91 | -86.58 | -4.91 | 9.32 | -1.4 | -25.08 | 1.37 | -4.01 | -87.7 | -5.15 | 9.52 | -1.57 | -23.16 | 1.6 | -3.99 | -88.98 | -5.18 | 11.35 | -1.59 | -20.86 | 2 | -4.01 | -90.97 | -4.93 | 11.79 | -1.5 | -19.93 | 2.17 | -4.43 | -92.16 | -5.11 | 11.51 | -1.82 | -19.98 | 2.21 | -4.82 | -90.99 | -5.33 | 13.94 | -2.14 | -19.66 | 2.35 | -4.71 | -91.62 | -4.84 | 14.97 | -1.86 | -18.6 | 2.55 | -4.88 | -92.81 | -4.58 | 12.78 | -1.8 | -19 | 2.41 | -5.05 | -91.26 | -4.72 | 12.96 | -1.94 | -19.9 | 2.21 | -5.14 | -91.17 | -4.81 | 13.93 | -2.04 | -19.48 | 2.35 | -5.07 | -90.8 | -4.43 | 14.58 | -1.81 | -18.85 | 2.46 | -4.95 | -91.88 | -4.16 | 11.8 | -1.6 | -19.38 | 2.26 | -4.88 | -92.13 | -4.22 | 11.11 | -1.59 | -19.73 | 2.17 | -4.77 | -92.09 | -4.08 | 12.25 | -1.47 | -18.94 | 2.34 | -4.75 | -93.27 | -3.92 | 10.77 | -1.38 | -18.82 | 2.36 | -4.72 | -94.51 | -4.01 | 9.73 | -1.41 | -18.84 | 2.36 | -4.68 | -95.47 | -3.98 | 10.46 | -1.39 | -17.89 | 2.62 | -4.81 | -95.86 | -3.76 | 10.83 | -1.34 | -17.14 | 2.85 | -5.08 | -95.54 | -3.83 | 10.67 | -1.5 | -17.24 | 2.87 | -5.12 | -95.2 | -3.75 | 11.26 | -1.48 | -16.97 | 2.95 | -4.96 | -94.64 | -3.33 | 12.35 | -1.18 | -16.08 | 3.17 | -4.89 | -95.33 | -2.97 | 10.01 | -0.94 | -15.95 | 3.13 | -5.1 | -93.61 | -3.24 | 9.93 | -1.17 | -16.88 | 2.89 | -4.85 | -92.13 | -3.12 | 11.18 | -0.99 | -16.98 | 2.79 | -4.67 | -92.41 | -2.85 | 11.47 | -0.76 | -16.36 | 2.91 | -4.46 | -92.86 | -2.59 | 10.37 | -0.52 | -16.23 | 2.88 | -4.59 | -94.07 | -2.79 | 9.71 | -0.69 | -16.32 | 2.9 | -4.92 | -93.57 | -2.96 | 11.3 | -0.94 | -15.93 | 3.13 | -4.99 | -92.63 | -2.76 | 11.55 | -0.85 | -15.56 | 3.24 | -5.05 | -92.22 | -2.72 | 10.56 | -0.85 | -15.72 | 3.18 | -5.18 | -91.36 | -2.9 | 11.18 | -1.01 | -16.02 | 3.12 | -5.3 | -90.13 | -2.94 | 12.51 | -1.08 | -15.9 | 3.19 | -5.27 | -87.92 | -2.83 | 13.5 | -1 | -15.99 | 3.13 | -4.9 | -86.97 | -2.57 | 13.36 | -0.68 | -16.22 | 2.93 | -4.75 | -87.88 | -2.58 | 12.83 | -0.63 | -16.45 | 2.83 | -4.79 | -87.49 | -2.54 | 13.75 | -0.63 | -16.15 | 2.94 | -4.84 | -87.34 | -2.51 | 13.56 | -0.63 | -16.05 | 2.97 | -4.69 | -86.81 | -2.5 | 13.74 | -0.56 | -16.41 | 2.83 | -4.47 | -87.86 | -2.31 | 14.31 | -0.36 | -15.89 | 2.94 | -4.56 | -89.08 | -2.2 | 13.48 | -0.35 | -15.41 | 3.11 | -4.67 | -88.88 | -2.29 | 13.01 | -0.44 | -15.67 | 3.04 | -4.65 | -89.26 | -2.36 | 13.71 | -0.48 | -15.63 | 3.07 | -4.65 | -89.99 | -2.08 | 14.35 | -0.33 | -14.54 | 3.43 | -4.76 | -90.61 | -1.91 | 12.53 | -0.26 | -14.23 | 3.53 | -4.95 | -90.36 | -2.19 | 11.99 | -0.49 | -14.82 | 3.39
215 | M | 50 | 300 | -5.52 | -106.1 | -6.44 | -2.03 | -3.02 | -20.46 | 2.35 | -5.87 | -104.05 | -6.53 | -1.12 | -3.24 | -21.69 | 2.09 | -6.04 | -102.87 | -6.47 | -0.6 | -3.29 | -22.43 | 1.93 | -6.42 | -101.33 | -6.44 | -0.15 | -3.46 | -23.64 | 1.71 | -6.66 | -100.44 | -6.5 | -2.58 | -3.59 | -26.77 | 1.21 | -6.83 | -98.14 | -6.74 | -1.96 | -3.79 | -29.1 | 0.94 | -6.94 | -98.63 | -6.8 | -3.42 | -3.87 | -30.59 | 0.8 | -7.27 | -96.62 | -7.14 | -3.59 | -4.2 | -35.36 | 0.48 | -7.23 | -93.13 | -7.3 | -1.35 | -4.26 | -40.09 | 0.28 | -6.67 | -91.32 | -6.9 | 0.54 | -3.77 | -37.4 | 0.36 | -6.48 | -91.86 | -6.69 | -0.62 | -3.57 | -39.17 | 0.29 | -6.5 | -90.08 | -6.87 | 0.28 | -3.67 | -36.96 | 0.38 | -6.33 | -86.03 | -6.8 | 4.78 | -3.55 | -34.6 | 0.49 | -5.95 | -83.76 | -6.45 | 6.82 | -3.18 | -33.79 | 0.51 | -5.54 | -83.6 | -6.15 | 6.6 | -2.83 | -32 | 0.6 | -5.53 | -83 | -6.3 | 7.95 | -2.89 | -29.78 | 0.79 | -5.48 | -82.92 | -6.13 | 9.28 | -2.79 | -30.32 | 0.73 | -5.62 | -82.4 | -6.13 | 9 | -2.86 | -32.79 | 0.55 | -5.34 | -79.97 | -6.04 | 10.82 | -2.67 | -30.38 | 0.72 | -4.96 | -80.39 | -5.85 | 11.1 | -2.39 | -27.95 | 0.92 | -4.76 | -80.74 | -5.63 | 12.16 | -2.18 | -27.26 | 0.97 | -4.41 | -81.45 | -5.21 | 11.3 | -1.79 | -27.5 | 0.9 | -4.14 | -82.74 | -5.05 | 10.28 | -1.58 | -26.17 | 1.02 | -3.74 | -84.68 | -4.72 | 9.82 | -1.21 | -24.45 | 1.2 | -3.81 | -86.97 | -4.6 | 8.82 | -1.2 | -24.56 | 1.18 | -3.83 | -87.57 | -4.52 | 8.12 | -1.17 | -25.09 | 1.11 | -3.44 | -88.25 | -4.22 | 7.11 | -0.82 | -24.61 | 1.12 | -3.26 | -91.63 | -4.13 | 4.95 | -0.69 | -23.04 | 1.33 | -3.29 | -93.53 | -4.13 | 4.36 | -0.71 | -22.18 | 1.47 | -3.4 | -95.67 | -4.17 | 3.76 | -0.79 | -21.38 | 1.63 | -3.45 | -97.84 | -4.12 | 3.59 | -0.81 | -20.21 | 1.87 | -3.66 | -101.08 | -4.03 | 1.63 | -0.88 | -19.79 | 1.98 | -4.14 | -103.31 | -4.19 | 0.4 | -1.21 | -19.61 | 2.1 | -4.76 | -103.87 | -4.45 | 0.71 | -1.66 | -19.44 | 2.26 | -5.3 | -103.69 | -4.42 | 0.85 | -1.91 | -19.17 | 2.4 | -5.79 | -103.14 | -4.42 | -0.51 | -2.12 | -19.48 | 2.37 | -6.31 | -100.98 | -4.68 | -1.21 | -2.48 | -20.41 | 2.22 | -6.68 | -97.42 | -5.02 | 0.01 | -2.82 | -21.58 | 2.01 | -6.99 | -92.55 | -5.24 | 2.25 | -3.07 | -22.35 | 1.9 | -6.73 | -87.8 | -5.14 | 4.46 | -2.89 | -23.49 | 1.63 | -6.45 | -85.62 | -5.15 | 6.05 | -2.76 | -25.13 | 1.33 | -6.29 | -83.47 | -5.08 | 8.67 | -2.65 | -25.53 | 1.25 | -6.31 | -80.78 | -4.92 | 11.26 | -2.58 | -24.35 | 1.42 | -6.16 | -77.61 | -4.65 | 12.6 | -2.36 | -23.62 | 1.51 | -5.63 | -75.53 | -4.3 | 12.82 | -1.93 | -24.14 | 1.35 | -5.19 | -75.1 | -3.95 | 12.06 | -1.54 | -24 | 1.31 | -4.93 | -74.47 | -3.95 | 10.93 | -1.42 | -24.58 | 1.21 | -4.62 | -74.4 | -4.09 | 10.78 | -1.35 | -27.07 | 0.9 | -4.27 | -75.26 | -4.06 | 11.53 | -1.16 | -31.44 | 0.53 | -3.95 | -76.82 | -3.77 | 11.03 | -0.85 | -34.22 | 0.37 | -3.89 | -78.46 | -3.85 | 9.87 | -0.86 | -37.46 | 0.26 | -3.98 | -78.52 | -4.01 | 11.14 | -0.98 | -50.66 | 0.06 | -3.94 | -79.25 | -3.83 | 11.12 | -0.88 | -44 | 0.12 | -3.86 | -79.82 | -3.81 | 9.72 | -0.82 | -47.19 | 0.08 | -3.6 | -81.75 | -3.81 | 7.71 | -0.7 | -38.23 | 0.23 | -3.76 | -84.17 | -4.21 | 6.41 | -0.97 | -32.65 | 0.45 | -4.05 | -84.9 | -4.62 | 6.63 | -1.32 | -30.39 | 0.61 | -4.14 | -86.2 | -4.94 | 6.83 | -1.52 | -27.04 | 0.92 | -4.07 | -87.66 | -5.05 | 8.77 | -1.55 | -23.55 | 1.38 | -4.05 | -89.9 | -4.83 | 9.33 | -1.45 | -22.15 | 1.61 | -4.45 | -91.61 | -5.08 | 9.04 | -1.78 | -21.79 | 1.74 | -4.85 | -90.97 | -5.38 | 11.66 | -2.15 | -20.94 | 2.01 | -4.81 | -92.13 | -4.95 | 13.23 | -1.95 | -19.34 | 2.36 | -5.06 | -93.65 | -4.72 | 11.51 | -1.96 | -19.38 | 2.35 | -5.31 | -91.82 | -4.84 | 12.37 | -2.13 | -20.04 | 2.22 | -5.42 | -91.45 | -4.89 | 13.92 | -2.22 | -19.39 | 2.42 | -5.35 | -90.96 | -4.44 | 14.8 | -1.95 | -18.55 | 2.59 | -5.26 | -92.13 | -4.09 | 12.07 | -1.71 | -18.7 | 2.47 | -5.19 | -92.27 | -4.11 | 11.17 | -1.68 | -19.2 | 2.33 | -5.11 | -92.21 | -3.96 | 12.24 | -1.58 | -18.48 | 2.5 | -5.12 | -93.52 | -3.78 | 10.67 | -1.48 | -18.17 | 2.56 | -5.11 | -94.55 | -3.84 | 9.77 | -1.51 | -18.26 | 2.54 | -5.09 | -95.3 | -3.78 | 10.17 | -1.48 | -17.66 | 2.72 | -5.22 | -95.58 | -3.54 | 10.49 | -1.41 | -16.75 | 3 | -5.49 | -95.16 | -3.61 | 9.97 | -1.56 | -16.9 | 3 | -5.55 | -94.91 | -3.56 | 10.61 | -1.57 | -16.58 | 3.12 | -5.41 | -94.11 | -3.13 | 11.61 | -1.27 | -15.69 | 3.34 | -5.35 | -94.67 | -2.75 | 9.16 | -1.01 | -15.35 | 3.37 | -5.58 | -92.88 | -3.01 | 8.97 | -1.24 | -16.13 | 3.16 | -5.31 | -91.13 | -2.88 | 10.09 | -1.04 | -16.42 | 2.99 | -5.1 | -91.38 | -2.6 | 10.06 | -0.79 | -15.95 | 3.07 | -4.93 | -92.01 | -2.35 | 8.6 | -0.57 | -15.75 | 3.06 | -5.09 | -93.09 | -2.61 | 7.8 | -0.79 | -16.13 | 3 | -5.44 | -92.61 | -2.81 | 9.45 | -1.06 | -15.79 | 3.23 | -5.56 | -91.5 | -2.66 | 9.63 | -1.02 | -15.35 | 3.38 | -5.66 | -90.46 | -2.65 | 8.76 | -1.04 | -15.47 | 3.34 | -5.75 | -88.84 | -2.85 | 9.6 | -1.19 | -16.04 | 3.18 | -5.8 | -87.42 | -2.87 | 11 | -1.22 | -15.99 | 3.21 | -5.69 | -85.18 | -2.77 | 11.9 | -1.11 | -16.11 | 3.12 | -5.3 | -84.41 | -2.53 | 11.7 | -0.81 | -16.36 | 2.93 | -5.14 | -85.41 | -2.55 | 11.18 | -0.75 | -16.73 | 2.78 | -5.18 | -85.07 | -2.53 | 12.23 | -0.76 | -16.45 | 2.88 | -5.25 | -84.72 | -2.52 | 12.14 | -0.78 | -16.32 | 2.93 | -5.07 | -83.93 | -2.52 | 12.43 | -0.71 | -16.85 | 2.73 | -4.78 | -84.92 | -2.33 | 13.2 | -0.48 | -16.57 | 2.75 | -4.8 | -86.38 | -2.25 | 12.42 | -0.45 | -16.12 | 2.88 | -4.88 | -86.72 | -2.34 | 12.22 | -0.53 | -16.17 | 2.9 | -4.9 | -87.68 | -2.4 | 13.19 | -0.59 | -15.9 | 3.01 | -4.96 | -88.62 | -2.09 | 13.95 | -0.45 | -14.55 | 3.47 | -5.16 | -89.32 | -1.9 | 12.25 | -0.41 | -13.92 | 3.72 | -5.42 | -88.92 | -2.13 | 11.87 | -0.65 | -14.23 | 3.69
216 | M | 50 | 310 | -5.34 | -106.53 | -6.74 | -1.02 | -3.08 | -19.1 | 2.77 | -5.69 | -104.53 | -6.83 | -0.3 | -3.3 | -20.32 | 2.46 | -5.86 | -103.33 | -6.84 | 0.41 | -3.38 | -20.91 | 2.32 | -6.16 | -101.76 | -6.78 | 0.97 | -3.51 | -22.13 | 2.05 | -6.38 | -101.33 | -6.92 | -1.02 | -3.67 | -24.08 | 1.66 | -6.48 | -99.61 | -7.16 | 0.02 | -3.84 | -24.47 | 1.62 | -6.6 | -100.77 | -7.28 | -0.95 | -3.95 | -24.45 | 1.64 | -6.99 | -99.44 | -7.56 | -0.43 | -4.29 | -25.66 | 1.49 | -6.99 | -96.35 | -7.7 | 2.34 | -4.35 | -25.64 | 1.5 | -6.55 | -95.11 | -7.21 | 4.58 | -3.89 | -24.53 | 1.62 | -6.45 | -96.15 | -6.91 | 3.54 | -3.7 | -24.73 | 1.55 | -6.6 | -94.43 | -7.05 | 4.92 | -3.84 | -25.19 | 1.49 | -6.55 | -90.1 | -6.89 | 9.65 | -3.74 | -24.91 | 1.52 | -6.26 | -87.61 | -6.39 | 11.63 | -3.34 | -25.16 | 1.41 | -5.91 | -86.75 | -5.99 | 11.37 | -2.96 | -25.92 | 1.24 | -5.91 | -85.77 | -6.08 | 12.44 | -3.01 | -25.81 | 1.26 | -5.84 | -85.42 | -5.83 | 13.13 | -2.85 | -25.38 | 1.3 | -5.97 | -84.94 | -5.76 | 12.25 | -2.87 | -26.76 | 1.11 | -5.74 | -82.51 | -5.62 | 13.38 | -2.68 | -28.38 | 0.9 | -5.44 | -82.91 | -5.49 | 13.09 | -2.47 | -28.08 | 0.91 | -5.33 | -82.82 | -5.29 | 13.61 | -2.31 | -27.32 | 0.98 | -5 | -82.88 | -4.94 | 12.25 | -1.97 | -28.91 | 0.78 | -4.7 | -83.86 | -4.84 | 11.22 | -1.77 | -28.68 | 0.78 | -4.33 | -85.55 | -4.58 | 11.1 | -1.46 | -25.91 | 1.04 | -4.36 | -87.49 | -4.54 | 10.49 | -1.46 | -24.5 | 1.23 | -4.36 | -87.9 | -4.42 | 10.08 | -1.4 | -24.52 | 1.21 | -3.97 | -88.55 | -4.07 | 9.46 | -1.03 | -24.09 | 1.22 | -3.83 | -91.84 | -3.93 | 7.54 | -0.9 | -22.59 | 1.43 | -3.87 | -93.56 | -3.87 | 7.32 | -0.9 | -21.33 | 1.66 | -3.99 | -95.35 | -3.83 | 6.74 | -0.95 | -20.42 | 1.85 | -4.03 | -97.1 | -3.69 | 6.46 | -0.91 | -19.29 | 2.1 | -4.23 | -100.11 | -3.56 | 4.47 | -0.95 | -18.42 | 2.34 | -4.68 | -102.38 | -3.6 | 3.07 | -1.19 | -17.72 | 2.61 | -5.26 | -102.83 | -3.73 | 2.82 | -1.53 | -17.28 | 2.86 | -5.85 | -102.67 | -3.69 | 2.02 | -1.76 | -16.71 | 3.14 | -6.42 | -101.9 | -3.68 | 0.15 | -1.98 | -16.47 | 3.31 | -6.96 | -98.87 | -3.94 | -1.03 | -2.33 | -16.99 | 3.25 | -7.33 | -94.34 | -4.25 | -0.26 | -2.65 | -17.61 | 3.14 | -7.46 | -89.24 | -4.44 | 1.18 | -2.81 | -18.1 | 3.02 | -7.12 | -84.4 | -4.39 | 2.73 | -2.64 | -18.67 | 2.77 | -6.78 | -82.33 | -4.44 | 3.67 | -2.53 | -19.73 | 2.41 | -6.56 | -80.29 | -4.5 | 5.74 | -2.46 | -20.64 | 2.15 | -6.55 | -77.62 | -4.45 | 8.21 | -2.43 | -20.44 | 2.2 | -6.25 | -74.2 | -4.22 | 9.41 | -2.18 | -19.95 | 2.26 | -5.7 | -72.73 | -3.94 | 9.55 | -1.78 | -20.12 | 2.11 | -5.19 | -72.76 | -3.72 | 9.19 | -1.43 | -20.63 | 1.91 | -4.92 | -73.02 | -3.69 | 8.29 | -1.3 | -21 | 1.81 | -4.66 | -73.6 | -3.85 | 8.16 | -1.26 | -22.61 | 1.49 | -4.39 | -74.5 | -3.85 | 8.73 | -1.12 | -24.63 | 1.16 | -4.1 | -76.26 | -3.61 | 8.14 | -0.85 | -25.85 | 0.98 | -4.03 | -78.2 | -3.73 | 6.71 | -0.87 | -27.29 | 0.83 | -4.2 | -78.7 | -4.01 | 8.02 | -1.1 | -31.32 | 0.54 | -4.31 | -79.41 | -4 | 8.78 | -1.14 | -33.69 | 0.41 | -4.3 | -79.5 | -3.99 | 8.74 | -1.13 | -33.73 | 0.41 | -4.08 | -81.05 | -3.9 | 8.17 | -0.98 | -39.04 | 0.22 | -4.3 | -82.95 | -4.08 | 7.52 | -1.18 | -38.59 | 0.23 | -4.61 | -83.14 | -4.27 | 7.69 | -1.43 | -35.08 | 0.36 | -4.66 | -84 | -4.44 | 6.95 | -1.54 | -37.92 | 0.26 | -4.63 | -84.94 | -4.51 | 7.97 | -1.56 | -33.19 | 0.46 | -4.59 | -87.05 | -4.31 | 8.04 | -1.45 | -27.95 | 0.82 | -5.01 | -88.33 | -4.51 | 7.14 | -1.76 | -26.79 | 0.97 | -5.41 | -87.04 | -4.79 | 9.26 | -2.1 | -25.75 | 1.14 | -5.32 | -87.13 | -4.34 | 9.99 | -1.82 | -23.34 | 1.46 | -5.45 | -87.92 | -4.16 | 7.52 | -1.78 | -22.9 | 1.53 | -5.56 | -86.37 | -4.37 | 7.43 | -1.94 | -24.31 | 1.32 | -5.56 | -86.11 | -4.56 | 8.4 | -2.04 | -25.14 | 1.22 | -5.43 | -85.81 | -4.26 | 9.25 | -1.82 | -23.71 | 1.4 | -5.27 | -87.24 | -4.06 | 6.9 | -1.64 | -23.76 | 1.36 | -5.24 | -87.73 | -4.11 | 6.51 | -1.65 | -24.17 | 1.3 | -5.13 | -87.6 | -3.94 | 7.64 | -1.51 | -23.25 | 1.43 | -5.07 | -88.55 | -3.82 | 6.32 | -1.42 | -23 | 1.45 | -4.99 | -89.61 | -3.91 | 5.25 | -1.43 | -23.89 | 1.31 | -4.88 | -90.99 | -3.91 | 5.86 | -1.39 | -23.09 | 1.43 | -5 | -91.44 | -3.75 | 6.54 | -1.36 | -21.35 | 1.74 | -5.25 | -91.29 | -3.78 | 6.6 | -1.49 | -20.75 | 1.9 | -5.25 | -91.06 | -3.72 | 7.49 | -1.46 | -20.22 | 2.01 | -5.08 | -90.8 | -3.25 | 8.56 | -1.13 | -18.65 | 2.33 | -4.98 | -91.92 | -2.87 | 6.05 | -0.88 | -17.98 | 2.44 | -5.14 | -90.36 | -3.14 | 5.69 | -1.08 | -19.04 | 2.21 | -4.87 | -89.71 | -3.04 | 6.93 | -0.91 | -19.35 | 2.09 | -4.77 | -90.59 | -2.78 | 7.37 | -0.73 | -18.18 | 2.34 | -4.71 | -91.4 | -2.5 | 6.2 | -0.54 | -17.43 | 2.5 | -4.93 | -91.92 | -2.66 | 5.07 | -0.73 | -17.59 | 2.51 | -5.26 | -91.19 | -2.86 | 6.25 | -0.99 | -17.36 | 2.66 | -5.32 | -90.47 | -2.7 | 6.16 | -0.91 | -16.8 | 2.82 | -5.38 | -90.22 | -2.71 | 4.85 | -0.94 | -16.92 | 2.78 | -5.59 | -88.97 | -3 | 5.34 | -1.2 | -17.51 | 2.68 | -5.8 | -87.23 | -3.13 | 6.74 | -1.36 | -17.48 | 2.74 | -5.71 | -84.5 | -3.08 | 8.02 | -1.29 | -17.66 | 2.66 | -5.23 | -83.32 | -2.86 | 8.32 | -0.96 | -18.27 | 2.38 | -4.94 | -84.37 | -2.89 | 7.98 | -0.84 | -19.32 | 2.08 | -4.95 | -85.15 | -2.88 | 9 | -0.85 | -18.99 | 2.16 | -5.03 | -85.72 | -2.85 | 9.02 | -0.87 | -18.49 | 2.3 | -5.02 | -86.18 | -2.89 | 9.44 | -0.89 | -18.52 | 2.3 | -4.95 | -87.36 | -2.74 | 10.37 | -0.79 | -17.65 | 2.51 | -5.16 | -88.33 | -2.63 | 10.06 | -0.82 | -16.61 | 2.84 | -5.37 | -87.67 | -2.69 | 9.76 | -0.93 | -16.52 | 2.91 | -5.43 | -87.53 | -2.75 | 10.47 | -1 | -16.49 | 2.95 | -5.47 | -88.43 | -2.47 | 11.21 | -0.86 | -15.28 | 3.35 | -5.67 | -88.76 | -2.32 | 9.58 | -0.85 | -14.64 | 3.6 | -6.03 | -87.96 | -2.63 | 9.07 | -1.17 | -15.03 | 3.57
217 | M | 50 | 320 | -5.63 | -104.27 | -7.09 | -3.11 | -3.36 | -21.16 | 2.25 | -5.95 | -101.85 | -7.27 | -2.44 | -3.61 | -22.63 | 1.95 | -6.07 | -100.96 | -7.39 | -1.33 | -3.73 | -22.63 | 1.98 | -6.35 | -99.26 | -7.43 | 0.18 | -3.89 | -23.58 | 1.81 | -6.51 | -98.56 | -7.59 | -0.59 | -4.04 | -24.65 | 1.63 | -6.52 | -96.69 | -7.84 | 1.24 | -4.17 | -23.93 | 1.79 | -6.55 | -97.63 | -7.82 | 1.22 | -4.18 | -23.63 | 1.86 | -6.83 | -96.84 | -8.09 | 2.01 | -4.45 | -23.95 | 1.85 | -6.8 | -94.44 | -8.19 | 5.25 | -4.48 | -23.16 | 2.03 | -6.35 | -93.83 | -7.64 | 8.21 | -4 | -21.8 | 2.25 | -6.19 | -95.01 | -7.22 | 7.99 | -3.74 | -21.56 | 2.25 | -6.36 | -93.74 | -7.13 | 9.89 | -3.79 | -21.69 | 2.22 | -6.31 | -89.76 | -6.74 | 14.51 | -3.58 | -21.46 | 2.23 | -6.01 | -87.96 | -6.1 | 15.56 | -3.1 | -21.62 | 2.07 | -5.68 | -87.67 | -5.59 | 14.16 | -2.67 | -22.36 | 1.81 | -5.77 | -87.43 | -5.68 | 14.49 | -2.76 | -22.38 | 1.82 | -5.81 | -87.26 | -5.44 | 14.79 | -2.66 | -22.02 | 1.88 | -6.05 | -86.55 | -5.38 | 13.74 | -2.73 | -22.9 | 1.71 | -5.88 | -84.03 | -5.22 | 14.39 | -2.56 | -24.21 | 1.44 | -5.64 | -84.24 | -5.03 | 13.4 | -2.34 | -24.78 | 1.31 | -5.49 | -84.04 | -4.83 | 13.17 | -2.16 | -24.84 | 1.28 | -5.16 | -84.48 | -4.51 | 11.63 | -1.83 | -25.55 | 1.13 | -4.93 | -85.76 | -4.45 | 10.12 | -1.69 | -26.38 | 1.01 | -4.7 | -87.77 | -4.2 | 9.7 | -1.45 | -24.41 | 1.24 | -4.96 | -89.42 | -4.14 | 8.48 | -1.55 | -23.12 | 1.45 | -5.1 | -89.02 | -4.06 | 7.46 | -1.57 | -23.23 | 1.44 | -4.82 | -88.27 | -3.84 | 6.1 | -1.31 | -24.63 | 1.19 | -4.71 | -90.21 | -3.83 | 3.87 | -1.25 | -25.41 | 1.08 | -4.73 | -90.55 | -3.93 | 3.63 | -1.32 | -25.92 | 1.02 | -4.77 | -91.08 | -4.02 | 3.4 | -1.39 | -26.06 | 1.02 | -4.7 | -91.87 | -3.95 | 3.93 | -1.32 | -24.84 | 1.16 | -4.85 | -93.93 | -3.78 | 2.59 | -1.3 | -22.81 | 1.46 | -5.13 | -95.02 | -3.82 | 1.07 | -1.45 | -22.15 | 1.61 | -5.48 | -94.44 | -3.93 | 1.09 | -1.67 | -21.56 | 1.77 | -5.76 | -93.99 | -3.93 | 0.02 | -1.79 | -20.93 | 1.93 | -5.99 | -93.25 | -4.01 | -2.02 | -1.93 | -20.84 | 1.98 | -6.2 | -91.25 | -4.4 | -2.68 | -2.24 | -21.89 | 1.81 | -6.33 | -88.49 | -4.78 | -0.98 | -2.51 | -23.24 | 1.6 | -6.37 | -85.06 | -4.95 | 1.71 | -2.62 | -23.96 | 1.49 | -5.97 | -82.45 | -4.81 | 4.11 | -2.36 | -25.03 | 1.28 | -5.63 | -82.13 | -4.72 | 5.27 | -2.15 | -27.07 | 0.99 | -5.51 | -81.92 | -4.66 | 7.07 | -2.06 | -28.18 | 0.86 | -5.56 | -80.68 | -4.57 | 9.34 | -2.04 | -26.95 | 0.99 | -5.5 | -79.01 | -4.35 | 10.56 | -1.9 | -25.47 | 1.15 | -5.22 | -78.22 | -4.07 | 10.58 | -1.62 | -25.07 | 1.17 | -5.05 | -78.27 | -3.8 | 10.36 | -1.39 | -24.14 | 1.27 | -4.93 | -77.68 | -3.74 | 9.6 | -1.31 | -24.17 | 1.25 | -4.79 | -77.56 | -3.82 | 9.19 | -1.28 | -25.37 | 1.09 | -4.63 | -78.48 | -3.83 | 9.31 | -1.21 | -27.29 | 0.86 | -4.43 | -79.71 | -3.64 | 8.8 | -1.02 | -27.56 | 0.82 | -4.51 | -81.17 | -3.78 | 7.91 | -1.13 | -28.48 | 0.75 | -4.77 | -80.83 | -4 | 9.74 | -1.36 | -28.41 | 0.77 | -4.89 | -80.76 | -3.88 | 10.4 | -1.36 | -25.91 | 1.03 | -4.96 | -80.07 | -3.79 | 9.9 | -1.35 | -24.8 | 1.17 | -4.73 | -80.72 | -3.69 | 8.68 | -1.19 | -25.61 | 1.05 | -4.93 | -82.07 | -3.95 | 7.98 | -1.41 | -26.44 | 0.98 | -5.25 | -81.96 | -4.16 | 8.52 | -1.68 | -25.73 | 1.09 | -5.32 | -82.04 | -4.29 | 8.52 | -1.78 | -26.27 | 1.04 | -5.29 | -82.12 | -4.16 | 9.65 | -1.7 | -25.21 | 1.16 | -5.17 | -83.05 | -3.8 | 9.07 | -1.45 | -23.27 | 1.41 | -5.44 | -83.2 | -3.88 | 7.43 | -1.61 | -22.57 | 1.56 | -5.6 | -81.94 | -4.11 | 7.89 | -1.81 | -23.16 | 1.49 | -5.4 | -82.41 | -3.79 | 7.33 | -1.55 | -22.24 | 1.61 | -5.47 | -83.72 | -3.73 | 4.55 | -1.54 | -21.46 | 1.76 | -5.51 | -82.12 | -4.02 | 4.51 | -1.73 | -22.56 | 1.58 | -5.5 | -81.8 | -4.26 | 5.11 | -1.85 | -24.23 | 1.32 | -5.24 | -81.52 | -4 | 5.68 | -1.59 | -24.05 | 1.31 | -4.97 | -83.23 | -3.84 | 2.89 | -1.38 | -24.13 | 1.27 | -4.76 | -84.42 | -3.99 | 2.41 | -1.36 | -26.97 | 0.91 | -4.68 | -85.57 | -3.94 | 3.42 | -1.29 | -28.6 | 0.75 | -4.69 | -87.22 | -3.91 | 2.43 | -1.28 | -28.17 | 0.79 | -4.72 | -88.6 | -4.04 | 1.92 | -1.36 | -29.48 | 0.68 | -4.68 | -89.89 | -4.02 | 2.94 | -1.33 | -28.19 | 0.79 | -4.78 | -90.01 | -3.85 | 3.64 | -1.29 | -25.38 | 1.09 | -4.95 | -89.65 | -3.96 | 3.48 | -1.43 | -25.37 | 1.11 | -4.9 | -89.93 | -3.92 | 4.42 | -1.39 | -24.78 | 1.18 | -4.7 | -90.46 | -3.53 | 6.04 | -1.1 | -22.22 | 1.53 | -4.66 | -91.82 | -3.12 | 4.03 | -0.85 | -20.67 | 1.78 | -4.96 | -90.19 | -3.34 | 4.18 | -1.11 | -21.09 | 1.75 | -4.7 | -89.29 | -3.16 | 5.51 | -0.89 | -21.08 | 1.71 | -4.53 | -89.75 | -2.85 | 5.6 | -0.65 | -20.01 | 1.88 | -4.4 | -90.61 | -2.58 | 4.1 | -0.44 | -19.44 | 1.96 | -4.54 | -92.25 | -2.78 | 2.73 | -0.61 | -19.75 | 1.93 | -4.9 | -92.28 | -2.99 | 3.88 | -0.9 | -19.17 | 2.13 | -5.1 | -92.08 | -2.82 | 3.89 | -0.89 | -17.91 | 2.46 | -5.27 | -91.75 | -2.83 | 2.46 | -0.96 | -17.78 | 2.52 | -5.52 | -90.58 | -3.07 | 2.49 | -1.21 | -18.12 | 2.49 | -5.76 | -88.74 | -3.24 | 3.73 | -1.4 | -18.12 | 2.55 | -5.76 | -86.18 | -3.25 | 4.61 | -1.4 | -18.26 | 2.51 | -5.4 | -84.87 | -3.13 | 4.65 | -1.18 | -18.94 | 2.26 | -5.23 | -85.36 | -3.22 | 4.88 | -1.16 | -19.91 | 2.01 | -5.3 | -85.08 | -3.26 | 6.24 | -1.21 | -19.84 | 2.04 | -5.33 | -84.84 | -3.28 | 6.68 | -1.23 | -19.77 | 2.06 | -5.18 | -84.53 | -3.31 | 7.46 | -1.18 | -20.46 | 1.9 | -5.01 | -85.57 | -3.12 | 8.4 | -1.01 | -19.87 | 1.99 | -5.12 | -86.86 | -2.99 | 7.88 | -0.99 | -18.75 | 2.26 | -5.33 | -86.81 | -3.09 | 7.6 | -1.14 | -18.6 | 2.34 | -5.4 | -86.74 | -3.21 | 8.73 | -1.24 | -18.67 | 2.35 | -5.46 | -87.18 | -2.96 | 9.89 | -1.13 | -17.29 | 2.73 | -5.64 | -87.25 | -2.75 | 8.7 | -1.08 | -16.33 | 3.03 | -5.88 | -86.47 | -2.98 | 8.53 | -1.31 | -16.66 | 3
218 | M | 50 | 330 | -6.12 | -100.79 | -7.32 | -5.83 | -3.7 | -25.48 | 1.42 | -6.38 | -97.83 | -7.51 | -4.37 | -3.92 | -26.85 | 1.24 | -6.4 | -96 | -7.55 | -2.88 | -3.95 | -26.87 | 1.24 | -6.56 | -94.17 | -7.6 | -1.44 | -4.06 | -27.91 | 1.12 | -6.64 | -93.15 | -7.75 | -2.11 | -4.17 | -28.03 | 1.11 | -6.52 | -90.93 | -7.95 | -0.1 | -4.19 | -25.87 | 1.44 | -6.43 | -92.4 | -7.92 | -0.22 | -4.13 | -25.31 | 1.52 | -6.65 | -91.61 | -8.17 | 0.42 | -4.37 | -25.35 | 1.56 | -6.5 | -89.07 | -8.25 | 3.84 | -4.33 | -24.04 | 1.8 | -5.9 | -88.58 | -7.69 | 6.98 | -3.75 | -22.66 | 1.98 | -5.63 | -90.36 | -7.22 | 6.47 | -3.39 | -22.64 | 1.9 | -5.67 | -90.04 | -7.17 | 7.77 | -3.39 | -22.56 | 1.92 | -5.53 | -87.35 | -6.85 | 12.48 | -3.18 | -21.99 | 2 | -5.25 | -86.57 | -6.22 | 14.27 | -2.75 | -21.92 | 1.92 | -4.98 | -87.36 | -5.67 | 13.24 | -2.35 | -22.25 | 1.76 | -5.15 | -87.39 | -5.67 | 13.56 | -2.43 | -22.39 | 1.75 | -5.23 | -87.74 | -5.35 | 13.55 | -2.32 | -22.4 | 1.73 | -5.53 | -87.62 | -5.23 | 12 | -2.4 | -23.71 | 1.5 | -5.45 | -85.44 | -5.08 | 11.95 | -2.27 | -25.63 | 1.18 | -5.29 | -86.42 | -4.91 | 10.84 | -2.11 | -25.57 | 1.17 | -5.33 | -86.35 | -4.72 | 10.53 | -2.03 | -25.18 | 1.21 | -5.19 | -86.3 | -4.38 | 8.72 | -1.77 | -25.67 | 1.11 | -5.05 | -86.91 | -4.26 | 6.85 | -1.64 | -26.65 | 0.98 | -4.81 | -88.05 | -3.96 | 5.38 | -1.37 | -26.19 | 1 | -5.07 | -89.52 | -3.94 | 2.96 | -1.48 | -24.74 | 1.19 | -5.28 | -88.67 | -3.99 | 0.67 | -1.6 | -24.13 | 1.3 | -5.09 | -87.35 | -3.92 | -1.41 | -1.48 | -23.87 | 1.32 | -5.01 | -88.12 | -4.15 | -4.15 | -1.57 | -24.42 | 1.25 | -4.98 | -87.08 | -4.47 | -4.31 | -1.73 | -24.85 | 1.21 | -4.87 | -86.45 | -4.72 | -4.12 | -1.81 | -25.21 | 1.18 | -4.62 | -86.47 | -4.83 | -3.35 | -1.73 | -25.98 | 1.07 | -4.46 | -88.41 | -4.86 | -4.36 | -1.66 | -26.58 | 0.99 | -4.53 | -89.68 | -5.11 | -4.42 | -1.82 | -27.3 | 0.93 | -4.7 | -89.75 | -5.45 | -3.08 | -2.06 | -27.72 | 0.91 | -4.79 | -90.02 | -5.47 | -1.75 | -2.11 | -29.61 | 0.73 | -4.86 | -90.33 | -5.47 | -2.05 | -2.15 | -30.5 | 0.66 | -4.9 | -89.52 | -5.68 | -1.55 | -2.27 | -28.56 | 0.84 | -4.95 | -88.76 | -5.92 | 0.56 | -2.41 | -27.41 | 0.98 | -4.99 | -87.53 | -6.06 | 3.42 | -2.5 | -26.59 | 1.09 | -4.76 | -86.57 | -5.89 | 5.96 | -2.3 | -25.51 | 1.2 | -4.57 | -87.1 | -5.81 | 8.12 | -2.17 | -23.65 | 1.47 | -4.57 | -87.55 | -5.6 | 11.2 | -2.09 | -22.38 | 1.69 | -4.8 | -87.06 | -5.34 | 13.64 | -2.09 | -22.22 | 1.72 | -4.91 | -85.94 | -5.01 | 14.7 | -1.98 | -22.59 | 1.63 | -4.71 | -85.68 | -4.61 | 14.55 | -1.69 | -22.63 | 1.56 | -4.66 | -86.48 | -4.3 | 14.01 | -1.51 | -22.04 | 1.64 | -4.86 | -86.55 | -4.22 | 13.13 | -1.55 | -22.23 | 1.61 | -4.96 | -85.8 | -4.31 | 13.24 | -1.65 | -22.8 | 1.52 | -4.99 | -85.94 | -4.2 | 13.96 | -1.61 | -21.8 | 1.7 | -4.87 | -86.25 | -3.84 | 13.26 | -1.36 | -21.18 | 1.78 | -5.04 | -87.06 | -3.85 | 11.68 | -1.44 | -21.24 | 1.78 | -5.34 | -86.29 | -4.05 | 12.78 | -1.69 | -20.97 | 1.89 | -5.55 | -85.77 | -3.9 | 13.03 | -1.7 | -19.95 | 2.14 | -5.77 | -84.76 | -3.82 | 12.1 | -1.74 | -19.69 | 2.21 | -5.7 | -84.45 | -3.74 | 10.65 | -1.66 | -20.04 | 2.1 | -5.97 | -84.08 | -3.97 | 9.89 | -1.91 | -20.34 | 2.09 | -6.24 | -82.1 | -4.17 | 10.24 | -2.14 | -20.51 | 2.11 | -6.16 | -81 | -4.24 | 9.79 | -2.14 | -21.25 | 1.93 | -5.98 | -80.36 | -4.18 | 10.37 | -2.02 | -21.7 | 1.81 | -5.75 | -80.99 | -3.86 | 9.7 | -1.74 | -21.03 | 1.89 | -5.9 | -81.16 | -3.98 | 8.19 | -1.88 | -21.01 | 1.93 | -6.03 | -79.55 | -4.2 | 9 | -2.06 | -21.6 | 1.84 | -5.68 | -79.73 | -3.8 | 8.44 | -1.68 | -20.91 | 1.91 | -5.59 | -80.96 | -3.67 | 5.08 | -1.57 | -20.36 | 2.01 | -5.52 | -79.89 | -3.95 | 4.04 | -1.7 | -21.32 | 1.82 | -5.4 | -80.9 | -4.28 | 4.03 | -1.82 | -23.97 | 1.36 | -5.19 | -81.22 | -4.16 | 4.6 | -1.66 | -24.81 | 1.21 | -5.03 | -83.32 | -4.1 | 1.88 | -1.55 | -24.92 | 1.18 | -4.85 | -84.32 | -4.33 | 1.54 | -1.58 | -28.1 | 0.82 | -4.73 | -85.39 | -4.32 | 3.06 | -1.51 | -32.73 | 0.48 | -4.7 | -87.46 | -4.35 | 2.22 | -1.51 | -35.33 | 0.35 | -4.69 | -89.43 | -4.52 | 1.9 | -1.59 | -38 | 0.26 | -4.72 | -91.34 | -4.61 | 3.48 | -1.66 | -29.05 | 0.74 | -4.97 | -92 | -4.43 | 5.17 | -1.7 | -24.81 | 1.22 | -5.33 | -91.45 | -4.49 | 6.11 | -1.91 | -23.64 | 1.43 | -5.33 | -90.62 | -4.33 | 7.59 | -1.83 | -22.57 | 1.6 | -5.12 | -89.94 | -3.81 | 8.96 | -1.46 | -20.78 | 1.89 | -5 | -91.52 | -3.38 | 6.97 | -1.16 | -19.63 | 2.08 | -5.23 | -90.46 | -3.57 | 6.82 | -1.37 | -20.19 | 2 | -5.05 | -89.93 | -3.4 | 8.19 | -1.2 | -19.74 | 2.06 | -4.97 | -90.55 | -3.06 | 8.9 | -0.98 | -18.23 | 2.4 | -4.88 | -90.85 | -2.71 | 7.6 | -0.74 | -17.54 | 2.53 | -5.07 | -91.91 | -2.84 | 6.44 | -0.9 | -17.56 | 2.57 | -5.46 | -91.81 | -2.97 | 7.56 | -1.14 | -16.83 | 2.88 | -5.58 | -91.26 | -2.72 | 7.38 | -1.05 | -15.94 | 3.16 | -5.81 | -91.11 | -2.69 | 5.54 | -1.11 | -15.66 | 3.29 | -6.17 | -90.17 | -2.93 | 5.69 | -1.4 | -15.76 | 3.37 | -6.56 | -87.61 | -3.03 | 6.94 | -1.61 | -15.4 | 3.6 | -6.66 | -83.84 | -2.94 | 7.82 | -1.59 | -15.1 | 3.72 | -6.29 | -81.38 | -2.69 | 7.48 | -1.3 | -15.08 | 3.6 | -6.06 | -80.53 | -2.74 | 6.76 | -1.23 | -15.65 | 3.35 | -6.04 | -79.61 | -2.75 | 7.28 | -1.23 | -15.69 | 3.33 | -5.98 | -78.54 | -2.78 | 6.91 | -1.23 | -15.82 | 3.28 | -5.76 | -77.17 | -2.85 | 7.13 | -1.19 | -16.43 | 3.03 | -5.46 | -77.35 | -2.78 | 7.64 | -1.01 | -16.97 | 2.79 | -5.38 | -77.8 | -2.71 | 7.26 | -0.94 | -16.96 | 2.77 | -5.31 | -77.39 | -2.83 | 7.33 | -0.98 | -17.5 | 2.61 | -5.14 | -77.78 | -2.87 | 8.3 | -0.93 | -18.37 | 2.35 | -4.99 | -78.64 | -2.57 | 8.85 | -0.69 | -17.76 | 2.45 | -4.99 | -79.86 | -2.43 | 6.85 | -0.61 | -17.15 | 2.61 | -5.14 | -79.9 | -2.78 | 6.25 | -0.87 | -18 | 2.43
219 | I218i220 | 50 | 340 | -6.4 | -101.32 | -7.31 | -3.49 | -3.86 | -24.74 | 1.58 | -6.65 | -97.97 | -7.41 | -1.77 | -4.03 | -26.39 | 1.33 | -6.64 | -95.86 | -7.37 | -0.33 | -3.99 | -26.9 | 1.25 | -6.75 | -93.72 | -7.31 | 0.86 | -4.02 | -28.43 | 1.05 | -6.76 | -92.75 | -7.38 | -0.41 | -4.05 | -30.87 | 0.84 | -6.61 | -90.57 | -7.55 | 1.02 | -4.05 | -29.67 | 1.01 | -6.47 | -91.9 | -7.51 | 0.5 | -3.96 | -28.47 | 1.11 | -6.65 | -91.32 | -7.75 | 0.61 | -4.17 | -28.43 | 1.14 | -6.49 | -89.05 | -7.85 | 3.43 | -4.13 | -26.32 | 1.41 | -5.87 | -88.7 | -7.29 | 5.9 | -3.55 | -24.65 | 1.58 | -5.62 | -90.71 | -6.89 | 4.88 | -3.23 | -24.58 | 1.54 | -5.66 | -90.55 | -6.93 | 5.71 | -3.28 | -24.26 | 1.59 | -5.54 | -87.81 | -6.74 | 10.2 | -3.13 | -23.41 | 1.71 | -5.26 | -87.01 | -6.18 | 12.04 | -2.73 | -23.23 | 1.66 | -4.97 | -87.98 | -5.72 | 11.18 | -2.36 | -23.19 | 1.59 | -5.15 | -88.25 | -5.78 | 11.77 | -2.48 | -22.9 | 1.66 | -5.27 | -88.9 | -5.53 | 12.14 | -2.42 | -22.58 | 1.71 | -5.61 | -88.92 | -5.44 | 10.93 | -2.54 | -23.74 | 1.52 | -5.58 | -86.76 | -5.28 | 11.55 | -2.44 | -25 | 1.3 | -5.46 | -87.59 | -5.12 | 10.71 | -2.3 | -24.82 | 1.31 | -5.55 | -87.41 | -4.9 | 10.65 | -2.23 | -24.27 | 1.39 | -5.45 | -87.29 | -4.59 | 8.96 | -2.01 | -24.71 | 1.29 | -5.37 | -87.63 | -4.48 | 7.33 | -1.91 | -25.51 | 1.17 | -5.15 | -88.27 | -4.18 | 6.26 | -1.65 | -25.07 | 1.19 | -5.39 | -89.1 | -4.14 | 4.45 | -1.74 | -23.94 | 1.36 | -5.57 | -87.95 | -4.14 | 2.84 | -1.82 | -23.45 | 1.45 | -5.32 | -86.7 | -3.95 | 1.2 | -1.6 | -23.28 | 1.44 | -5.23 | -87.4 | -4.04 | -1.35 | -1.61 | -23.56 | 1.4 | -5.23 | -86.54 | -4.25 | -1.88 | -1.72 | -23.82 | 1.38 | -5.13 | -85.82 | -4.4 | -2.14 | -1.76 | -24.1 | 1.34 | -4.9 | -85.55 | -4.41 | -1.92 | -1.65 | -24.46 | 1.28 | -4.77 | -87.27 | -4.4 | -3.58 | -1.57 | -24.6 | 1.26 | -4.86 | -88.11 | -4.64 | -4.3 | -1.74 | -25 | 1.24 | -5 | -87.8 | -4.92 | -3.35 | -1.95 | -25.45 | 1.2 | -5.09 | -87.62 | -4.93 | -3.03 | -2 | -25.83 | 1.22 | -5.11 | -87.76 | -4.96 | -4.16 | -2.04 | -25.79 | 1.29 | -5.14 | -86.82 | -5.25 | -4.26 | -2.2 | -24.65 | 1.44 | -5.15 | -85.57 | -5.55 | -2.88 | -2.36 | -23.98 | 1.56 | -5.13 | -84.05 | -5.76 | -0.59 | -2.46 | -23.59 | 1.62 | -4.85 | -82.8 | -5.69 | 1.36 | -2.28 | -22.8 | 1.72 | -4.6 | -83.04 | -5.76 | 3.03 | -2.18 | -21.78 | 1.87 | -4.54 | -83.37 | -5.76 | 5.92 | -2.15 | -21.49 | 1.89 | -4.68 | -82.8 | -5.7 | 8.92 | -2.19 | -21.96 | 1.79 | -4.69 | -81.55 | -5.47 | 10.92 | -2.08 | -22.51 | 1.66 | -4.43 | -81.59 | -5.16 | 11.74 | -1.79 | -22.53 | 1.6 | -4.31 | -82.4 | -4.85 | 11.86 | -1.57 | -22.6 | 1.55 | -4.42 | -82.71 | -4.77 | 11.79 | -1.58 | -23.01 | 1.48 | -4.45 | -82.49 | -4.82 | 12.39 | -1.62 | -23.2 | 1.45 | -4.44 | -83.06 | -4.67 | 13.56 | -1.55 | -22.73 | 1.53 | -4.33 | -83.82 | -4.29 | 13.47 | -1.3 | -22.71 | 1.51 | -4.49 | -84.88 | -4.23 | 12.35 | -1.35 | -23.24 | 1.44 | -4.77 | -84.31 | -4.32 | 13.61 | -1.54 | -23.16 | 1.5 | -4.98 | -84.03 | -4.1 | 13.72 | -1.53 | -22.97 | 1.58 | -5.15 | -83.17 | -3.96 | 12.71 | -1.53 | -23.57 | 1.54 | -5.05 | -83.21 | -3.81 | 10.96 | -1.4 | -24.43 | 1.41 | -5.28 | -83.35 | -3.99 | 9.66 | -1.6 | -25 | 1.38 | -5.54 | -81.82 | -4.16 | 9.32 | -1.81 | -25.03 | 1.4 | -5.5 | -81.31 | -4.28 | 8.17 | -1.85 | -26.17 | 1.26 | -5.33 | -81.2 | -4.3 | 8.24 | -1.78 | -28.2 | 1.1 | -5.15 | -82.35 | -4.06 | 7.24 | -1.57 | -27.86 | 1.13 | -5.38 | -82.78 | -4.3 | 5.62 | -1.8 | -27.26 | 1.19 | -5.54 | -81.46 | -4.64 | 6.66 | -2.06 | -28.78 | 1.09 | -5.26 | -81.87 | -4.33 | 6.45 | -1.76 | -30.09 | 1.07 | -5.24 | -83.1 | -4.27 | 3.72 | -1.72 | -27.86 | 1.19 | -5.24 | -81.99 | -4.58 | 3.34 | -1.89 | -26.62 | 1.19 | -5.19 | -82.76 | -4.92 | 4 | -2.04 | -27.6 | 0.99 | -5.03 | -83.29 | -4.77 | 5 | -1.88 | -28.73 | 0.86 | -4.91 | -85.1 | -4.7 | 2.9 | -1.79 | -28.59 | 0.86 | -4.81 | -85.89 | -4.87 | 2.98 | -1.83 | -29.01 | 0.76 | -4.74 | -86.6 | -4.79 | 4.69 | -1.75 | -30.66 | 0.65 | -4.75 | -87.96 | -4.72 | 4.09 | -1.73 | -32.39 | 0.54 | -4.72 | -89.28 | -4.84 | 3.72 | -1.77 | -33.29 | 0.54 | -4.72 | -90.63 | -4.88 | 5.02 | -1.8 | -27.57 | 0.91 | -4.9 | -91.1 | -4.67 | 6.45 | -1.79 | -24.93 | 1.21 | -5.2 | -90.42 | -4.72 | 7.05 | -1.96 | -24.71 | 1.28 | -5.19 | -89.69 | -4.59 | 8.41 | -1.89 | -23.74 | 1.42 | -4.98 | -88.98 | -4.06 | 9.78 | -1.52 | -22.07 | 1.65 | -4.83 | -90.08 | -3.59 | 7.57 | -1.19 | -21.54 | 1.71 | -5.02 | -88.69 | -3.81 | 7.23 | -1.39 | -23.08 | 1.51 | -4.77 | -87.85 | -3.67 | 8.43 | -1.2 | -23.5 | 1.47 | -4.61 | -88.46 | -3.37 | 8.94 | -0.97 | -22.03 | 1.7 | -4.46 | -88.98 | -3.06 | 7.57 | -0.73 | -21.8 | 1.73 | -4.58 | -89.98 | -3.23 | 6.54 | -0.87 | -22.31 | 1.71 | -4.89 | -90.04 | -3.4 | 7.74 | -1.11 | -21.12 | 1.97 | -4.96 | -89.64 | -3.19 | 7.58 | -1.02 | -20.4 | 2.14 | -5.09 | -89.88 | -3.21 | 6.1 | -1.08 | -20.63 | 2.16 | -5.36 | -89.22 | -3.48 | 6.61 | -1.34 | -20.81 | 2.2 | -5.67 | -87.47 | -3.6 | 8.19 | -1.54 | -20.07 | 2.4 | -5.73 | -84.69 | -3.51 | 9.43 | -1.51 | -19.76 | 2.48 | -5.4 | -82.99 | -3.27 | 9.53 | -1.23 | -19.92 | 2.38 | -5.19 | -83.01 | -3.28 | 9.19 | -1.16 | -19.99 | 2.27 | -5.2 | -82.54 | -3.27 | 10.05 | -1.15 | -19.38 | 2.36 | -5.2 | -82.08 | -3.26 | 9.85 | -1.16 | -19.24 | 2.37 | -5.08 | -81.35 | -3.3 | 10.17 | -1.13 | -19.46 | 2.26 | -4.86 | -81.87 | -3.2 | 10.9 | -0.99 | -19.01 | 2.26 | -4.87 | -82.65 | -3.12 | 10.82 | -0.95 | -18.38 | 2.38 | -4.91 | -82.48 | -3.17 | 11.04 | -1.01 | -18.39 | 2.37 | -4.87 | -82.69 | -3.19 | 11.99 | -1 | -18.5 | 2.33 | -4.76 | -83.22 | -2.87 | 12.62 | -0.78 | -17.64 | 2.51 | -4.82 | -84.17 | -2.7 | 10.89 | -0.71 | -17.15 | 2.64 | -5.01 | -84.33 | -2.96 | 10.4 | -0.95 | -17.66 | 2.56
220 | M | 50 | 350 | -6.68 | -101.86 | -7.3 | -1.15 | -4.01 | -24 | 1.75 | -6.92 | -98.11 | -7.32 | 0.82 | -4.13 | -25.92 | 1.42 | -6.87 | -95.72 | -7.18 | 2.23 | -4.04 | -26.92 | 1.25 | -6.93 | -93.28 | -7.01 | 3.15 | -3.97 | -28.96 | 0.98 | -6.88 | -92.35 | -7 | 1.28 | -3.94 | -33.71 | 0.56 | -6.7 | -90.2 | -7.15 | 2.15 | -3.92 | -33.47 | 0.58 | -6.51 | -91.39 | -7.1 | 1.23 | -3.79 | -31.64 | 0.7 | -6.65 | -91.04 | -7.33 | 0.8 | -3.97 | -31.52 | 0.73 | -6.48 | -89.02 | -7.45 | 3.02 | -3.94 | -28.6 | 1.02 | -5.85 | -88.82 | -6.9 | 4.82 | -3.35 | -26.65 | 1.19 | -5.6 | -91.07 | -6.57 | 3.28 | -3.07 | -26.53 | 1.17 | -5.66 | -91.07 | -6.7 | 3.65 | -3.16 | -25.96 | 1.26 | -5.56 | -88.26 | -6.62 | 7.93 | -3.08 | -24.82 | 1.42 | -5.28 | -87.45 | -6.15 | 9.82 | -2.71 | -24.55 | 1.41 | -4.97 | -88.6 | -5.77 | 9.13 | -2.37 | -24.12 | 1.42 | -5.15 | -89.11 | -5.9 | 9.98 | -2.54 | -23.4 | 1.58 | -5.3 | -90.06 | -5.71 | 10.74 | -2.53 | -22.77 | 1.7 | -5.69 | -90.22 | -5.64 | 9.87 | -2.69 | -23.78 | 1.54 | -5.71 | -88.08 | -5.49 | 11.16 | -2.62 | -24.36 | 1.42 | -5.62 | -88.76 | -5.33 | 10.58 | -2.49 | -24.08 | 1.45 | -5.77 | -88.48 | -5.09 | 10.76 | -2.44 | -23.37 | 1.56 | -5.71 | -88.28 | -4.79 | 9.2 | -2.25 | -23.75 | 1.46 | -5.68 | -88.35 | -4.7 | 7.81 | -2.18 | -24.37 | 1.35 | -5.5 | -88.49 | -4.41 | 7.14 | -1.94 | -23.94 | 1.38 | -5.7 | -88.68 | -4.35 | 5.94 | -1.99 | -23.14 | 1.53 | -5.86 | -87.23 | -4.3 | 5.02 | -2.04 | -22.77 | 1.6 | -5.55 | -86.05 | -3.99 | 3.82 | -1.72 | -22.69 | 1.56 | -5.45 | -86.68 | -3.93 | 1.44 | -1.65 | -22.71 | 1.54 | -5.47 | -85.99 | -4.03 | 0.55 | -1.71 | -22.78 | 1.54 | -5.38 | -85.19 | -4.08 | -0.17 | -1.71 | -22.98 | 1.5 | -5.19 | -84.63 | -4 | -0.48 | -1.58 | -22.93 | 1.49 | -5.07 | -86.12 | -3.93 | -2.81 | -1.48 | -22.62 | 1.53 | -5.18 | -86.54 | -4.17 | -4.18 | -1.67 | -22.71 | 1.55 | -5.31 | -85.85 | -4.39 | -3.61 | -1.85 | -23.17 | 1.5 | -5.39 | -85.22 | -4.38 | -4.31 | -1.89 | -22.04 | 1.71 | -5.36 | -85.19 | -4.45 | -6.28 | -1.93 | -21.08 | 1.92 | -5.38 | -84.12 | -4.81 | -6.97 | -2.13 | -20.75 | 2.05 | -5.35 | -82.38 | -5.17 | -6.32 | -2.32 | -20.54 | 2.14 | -5.27 | -80.56 | -5.46 | -4.6 | -2.42 | -20.58 | 2.16 | -4.94 | -79.03 | -5.49 | -3.23 | -2.27 | -20.09 | 2.25 | -4.63 | -78.99 | -5.72 | -2.05 | -2.2 | -19.9 | 2.28 | -4.51 | -79.19 | -5.92 | 0.65 | -2.21 | -20.59 | 2.1 | -4.57 | -78.53 | -6.07 | 4.2 | -2.29 | -21.7 | 1.87 | -4.48 | -77.16 | -5.93 | 7.15 | -2.18 | -22.43 | 1.69 | -4.16 | -77.49 | -5.7 | 8.93 | -1.89 | -22.44 | 1.64 | -3.96 | -78.32 | -5.39 | 9.72 | -1.64 | -23.16 | 1.46 | -3.97 | -78.88 | -5.32 | 10.44 | -1.61 | -23.79 | 1.35 | -3.95 | -79.18 | -5.32 | 11.54 | -1.6 | -23.6 | 1.38 | -3.89 | -80.18 | -5.14 | 13.16 | -1.49 | -23.66 | 1.36 | -3.78 | -81.4 | -4.74 | 13.68 | -1.25 | -24.24 | 1.23 | -3.94 | -82.7 | -4.61 | 13.03 | -1.27 | -25.25 | 1.1 | -4.2 | -82.33 | -4.6 | 14.44 | -1.4 | -25.36 | 1.1 | -4.41 | -82.29 | -4.31 | 14.4 | -1.36 | -25.99 | 1.02 | -4.53 | -81.58 | -4.11 | 13.32 | -1.32 | -27.45 | 0.86 | -4.4 | -81.96 | -3.88 | 11.28 | -1.13 | -28.81 | 0.72 | -4.59 | -82.62 | -4.01 | 9.42 | -1.29 | -29.66 | 0.66 | -4.84 | -81.53 | -4.15 | 8.4 | -1.48 | -29.55 | 0.69 | -4.83 | -81.62 | -4.32 | 6.55 | -1.56 | -31.08 | 0.58 | -4.68 | -82.05 | -4.42 | 6.11 | -1.54 | -34.69 | 0.38 | -4.56 | -83.71 | -4.26 | 4.79 | -1.4 | -34.68 | 0.38 | -4.86 | -84.4 | -4.63 | 3.06 | -1.73 | -33.51 | 0.45 | -5.06 | -83.38 | -5.07 | 4.32 | -2.05 | -35.96 | 0.35 | -4.84 | -84.01 | -4.87 | 4.46 | -1.85 | -39.27 | 0.23 | -4.9 | -85.23 | -4.87 | 2.35 | -1.88 | -35.35 | 0.37 | -4.96 | -84.09 | -5.22 | 2.64 | -2.08 | -31.92 | 0.56 | -4.98 | -84.62 | -5.56 | 3.96 | -2.26 | -31.23 | 0.62 | -4.87 | -85.37 | -5.37 | 5.39 | -2.11 | -32.64 | 0.52 | -4.78 | -86.87 | -5.3 | 3.91 | -2.03 | -32.27 | 0.53 | -4.76 | -87.45 | -5.41 | 4.43 | -2.07 | -29.93 | 0.7 | -4.74 | -87.81 | -5.26 | 6.31 | -1.99 | -28.58 | 0.81 | -4.8 | -88.45 | -5.09 | 5.97 | -1.94 | -29.46 | 0.73 | -4.76 | -89.12 | -5.16 | 5.54 | -1.95 | -28.59 | 0.81 | -4.71 | -89.91 | -5.15 | 6.55 | -1.93 | -26.09 | 1.08 | -4.84 | -90.2 | -4.92 | 7.73 | -1.89 | -25.05 | 1.21 | -5.07 | -89.39 | -4.95 | 8 | -2.02 | -25.77 | 1.13 | -5.06 | -88.77 | -4.84 | 9.24 | -1.96 | -24.92 | 1.24 | -4.85 | -88.01 | -4.3 | 10.59 | -1.58 | -23.37 | 1.42 | -4.66 | -88.63 | -3.8 | 8.16 | -1.23 | -23.46 | 1.35 | -4.81 | -86.92 | -4.05 | 7.65 | -1.42 | -25.96 | 1.03 | -4.49 | -85.78 | -3.94 | 8.66 | -1.21 | -27.25 | 0.87 | -4.25 | -86.37 | -3.68 | 8.98 | -0.96 | -25.83 | 0.99 | -4.04 | -87.1 | -3.41 | 7.54 | -0.72 | -26.06 | 0.94 | -4.09 | -88.05 | -3.62 | 6.63 | -0.85 | -27.06 | 0.85 | -4.31 | -88.26 | -3.83 | 7.91 | -1.07 | -25.41 | 1.06 | -4.33 | -88.02 | -3.65 | 7.79 | -0.99 | -24.87 | 1.11 | -4.37 | -88.64 | -3.73 | 6.65 | -1.04 | -25.6 | 1.03 | -4.55 | -88.27 | -4.03 | 7.54 | -1.29 | -25.86 | 1.03 | -4.78 | -87.33 | -4.17 | 9.44 | -1.47 | -24.73 | 1.2 | -4.8 | -85.55 | -4.07 | 11.04 | -1.43 | -24.41 | 1.23 | -4.5 | -84.6 | -3.84 | 11.58 | -1.17 | -24.77 | 1.15 | -4.33 | -85.48 | -3.82 | 11.63 | -1.08 | -24.34 | 1.2 | -4.35 | -85.48 | -3.78 | 12.82 | -1.07 | -23.06 | 1.38 | -4.42 | -85.63 | -3.74 | 12.79 | -1.09 | -22.66 | 1.45 | -4.4 | -85.52 | -3.75 | 13.22 | -1.08 | -22.48 | 1.48 | -4.26 | -86.38 | -3.63 | 14.15 | -0.96 | -21.06 | 1.72 | -4.35 | -87.5 | -3.53 | 14.37 | -0.97 | -19.81 | 1.99 | -4.52 | -87.58 | -3.52 | 14.75 | -1.04 | -19.29 | 2.14 | -4.59 | -87.6 | -3.5 | 15.68 | -1.08 | -18.64 | 2.31 | -4.54 | -87.8 | -3.17 | 16.39 | -0.88 | -17.51 | 2.58 | -4.66 | -88.48 | -2.96 | 14.94 | -0.81 | -17.14 | 2.67 | -4.88 | -88.77 | -3.15 | 14.55 | -1.02 | -17.31 | 2.68
221 | D185 | 50 | 360 | -6.57 | -100.76 | -7.4 | 5.3 | -4.05 | -20.59 | 2.61 | -6.86 | -97.15 | -7.45 | 6.69 | -4.2 | -22.19 | 2.2 | -6.86 | -94.7 | -7.31 | 7.77 | -4.12 | -23.11 | 1.96 | -6.99 | -92.19 | -7.24 | 8.02 | -4.14 | -25.01 | 1.58 | -7.02 | -90.87 | -7.27 | 6.13 | -4.15 | -28.17 | 1.1 | -6.88 | -88.57 | -7.49 | 7.24 | -4.18 | -28.39 | 1.07 | -6.68 | -89.54 | -7.42 | 5.8 | -4.04 | -28.03 | 1.1 | -6.79 | -89.08 | -7.71 | 5.41 | -4.23 | -27.87 | 1.14 | -6.66 | -86.79 | -7.95 | 7.52 | -4.28 | -25.86 | 1.45 | -6.09 | -86.11 | -7.54 | 9.85 | -3.79 | -23.92 | 1.72 | -5.81 | -88 | -7.3 | 9.73 | -3.53 | -22.8 | 1.9 | -5.86 | -87.52 | -7.42 | 11.43 | -3.63 | -22.12 | 2.08 | -5.77 | -84.39 | -7.24 | 16.78 | -3.51 | -21.27 | 2.26 | -5.47 | -83.16 | -6.67 | 19.22 | -3.09 | -20.91 | 2.25 | -5.15 | -84.02 | -6.18 | 18.44 | -2.69 | -20.8 | 2.17 | -5.3 | -84.33 | -6.27 | 19.09 | -2.82 | -20.53 | 2.28 | -5.4 | -85.18 | -6.06 | 20.04 | -2.79 | -19.93 | 2.43 | -5.75 | -85.23 | -6 | 19.37 | -2.94 | -20.73 | 2.25 | -5.72 | -82.76 | -5.82 | 20.86 | -2.82 | -21.27 | 2.09 | -5.6 | -83.56 | -5.55 | 20.81 | -2.63 | -20.62 | 2.2 | -5.67 | -83.23 | -5.2 | 21.08 | -2.49 | -20.32 | 2.24 | -5.57 | -82.72 | -4.73 | 19.28 | -2.18 | -20.9 | 2.02 | -5.46 | -82.81 | -4.61 | 17.15 | -2.05 | -22.05 | 1.74 | -5.27 | -83.29 | -4.3 | 16.29 | -1.79 | -21.74 | 1.75 | -5.4 | -83.52 | -4.24 | 14.91 | -1.82 | -21.88 | 1.73 | -5.46 | -82.25 | -4.17 | 13.94 | -1.79 | -22.52 | 1.6 | -5.03 | -81.25 | -3.87 | 12.59 | -1.43 | -24.01 | 1.29 | -4.87 | -83.29 | -3.83 | 9.74 | -1.32 | -24.99 | 1.14 | -4.87 | -83.41 | -3.93 | 8.99 | -1.38 | -26.06 | 1.01 | -4.87 | -83.72 | -4 | 8.51 | -1.41 | -26.78 | 0.94 | -4.81 | -84.01 | -3.95 | 8.53 | -1.36 | -26.64 | 0.95 | -4.85 | -85.74 | -3.86 | 6.88 | -1.33 | -25.56 | 1.07 | -5.03 | -86.35 | -3.94 | 5.55 | -1.46 | -25.24 | 1.13 | -5.36 | -85.42 | -4.02 | 5.71 | -1.65 | -23.9 | 1.34 | -5.53 | -84.51 | -3.95 | 4.29 | -1.69 | -22.52 | 1.58 | -5.58 | -83.71 | -4.03 | 1.73 | -1.76 | -21.98 | 1.7 | -5.69 | -81.9 | -4.4 | 0.51 | -2.03 | -22.06 | 1.74 | -5.64 | -79.61 | -4.76 | 1.12 | -2.21 | -22.59 | 1.67 | -5.57 | -77.13 | -5.08 | 2.52 | -2.35 | -22.8 | 1.65 | -5.21 | -75.05 | -5.13 | 3.63 | -2.2 | -22.26 | 1.73 | -4.91 | -74.72 | -5.34 | 4.53 | -2.15 | -22.38 | 1.7 | -4.69 | -74.48 | -5.56 | 6.84 | -2.13 | -22.95 | 1.59 | -4.71 | -73.53 | -5.73 | 9.76 | -2.21 | -23.83 | 1.44 | -4.56 | -72.1 | -5.77 | 12.38 | -2.14 | -23.56 | 1.48 | -4.18 | -72.01 | -5.67 | 14.42 | -1.89 | -22.7 | 1.59 | -3.93 | -72.96 | -5.45 | 16.25 | -1.65 | -22.77 | 1.53 | -3.86 | -73.39 | -5.33 | 17.6 | -1.55 | -22.95 | 1.48 | -3.76 | -73.85 | -5.28 | 19.1 | -1.48 | -22.28 | 1.59 | -3.64 | -75.06 | -5.14 | 20.7 | -1.36 | -21.37 | 1.74 | -3.51 | -76.65 | -4.69 | 21.37 | -1.09 | -21.31 | 1.7 | -3.61 | -78.14 | -4.57 | 20.95 | -1.09 | -21.38 | 1.69 | -3.89 | -78.07 | -4.54 | 22.49 | -1.24 | -21.25 | 1.74 | -4.06 | -78.21 | -4.23 | 23.07 | -1.18 | -21.25 | 1.73 | -4.13 | -77.7 | -3.99 | 22.08 | -1.08 | -22.4 | 1.5 | -3.93 | -78.58 | -3.73 | 20.21 | -0.84 | -23.04 | 1.35 | -4.1 | -80.44 | -3.88 | 18.55 | -1 | -22.99 | 1.39 | -4.5 | -80.48 | -4.01 | 18.25 | -1.27 | -23.05 | 1.42 | -4.63 | -80.77 | -4.1 | 17.16 | -1.37 | -23.78 | 1.32 | -4.61 | -81.14 | -4.02 | 17.29 | -1.32 | -23.13 | 1.41 | -4.56 | -82.2 | -3.69 | 16.28 | -1.13 | -22.09 | 1.56 | -4.93 | -82.39 | -3.83 | 13.6 | -1.36 | -23.11 | 1.42 | -5.19 | -80.97 | -4.19 | 13.85 | -1.68 | -24.6 | 1.24 | -4.95 | -81.23 | -3.93 | 13.49 | -1.42 | -24.32 | 1.25 | -5.04 | -82.43 | -3.93 | 10.67 | -1.46 | -24.6 | 1.21 | -5.16 | -80.84 | -4.24 | 10.69 | -1.68 | -26.92 | 0.95 | -5.16 | -80.47 | -4.45 | 11.5 | -1.79 | -28.81 | 0.77 | -4.98 | -79.97 | -4.18 | 12.06 | -1.56 | -27.74 | 0.85 | -4.74 | -81.64 | -4.01 | 9.01 | -1.36 | -28.79 | 0.74 | -4.64 | -82.61 | -4.24 | 7.97 | -1.42 | -34 | 0.41 | -4.58 | -83.15 | -4.26 | 9.01 | -1.41 | -33 | 0.46 | -4.56 | -84.42 | -4.25 | 8.21 | -1.4 | -32.14 | 0.5 | -4.55 | -85.12 | -4.47 | 7.68 | -1.5 | -33.57 | 0.43 | -4.5 | -85.93 | -4.44 | 8.84 | -1.47 | -29.04 | 0.73 | -4.55 | -85.98 | -4.31 | 9.59 | -1.43 | -27.34 | 0.88 | -4.68 | -85.68 | -4.45 | 9.57 | -1.56 | -27.97 | 0.83 | -4.57 | -85.96 | -4.5 | 10.55 | -1.54 | -26.42 | 0.99 | -4.33 | -86.45 | -4.13 | 12.81 | -1.25 | -22.99 | 1.42 | -4.3 | -88.15 | -3.72 | 11.16 | -1.02 | -22.13 | 1.53 | -4.6 | -86.96 | -4.01 | 11.32 | -1.31 | -23.25 | 1.39 | -4.39 | -85.53 | -3.82 | 13.47 | -1.12 | -22.51 | 1.48 | -4.26 | -86.06 | -3.44 | 13.99 | -0.86 | -20.88 | 1.74 | -4.11 | -86.73 | -3.15 | 12.38 | -0.63 | -20.93 | 1.68 | -4.24 | -88.06 | -3.4 | 11.68 | -0.83 | -21 | 1.71 | -4.57 | -88.05 | -3.58 | 13.51 | -1.09 | -19.79 | 2.03 | -4.69 | -87.74 | -3.28 | 14.04 | -0.99 | -18.63 | 2.29 | -4.78 | -87.69 | -3.18 | 12.47 | -0.97 | -18.82 | 2.24 | -5.07 | -86.68 | -3.38 | 12.56 | -1.2 | -19.18 | 2.21 | -5.31 | -85.08 | -3.45 | 13.39 | -1.34 | -19.06 | 2.27 | -5.29 | -82.62 | -3.37 | 13.79 | -1.28 | -19.44 | 2.16 | -4.91 | -81.44 | -3.25 | 13.21 | -1.03 | -20.73 | 1.81 | -4.77 | -82.06 | -3.36 | 12.8 | -1.04 | -21.82 | 1.59 | -4.84 | -81.66 | -3.48 | 14.09 | -1.13 | -21.79 | 1.62 | -4.84 | -81.4 | -3.53 | 14.25 | -1.16 | -22.07 | 1.57 | -4.7 | -80.96 | -3.59 | 14.91 | -1.13 | -22.89 | 1.42 | -4.48 | -82.13 | -3.51 | 15.77 | -0.99 | -22.03 | 1.55 | -4.53 | -83.55 | -3.5 | 15.92 | -1.02 | -20.85 | 1.78 | -4.64 | -83.86 | -3.59 | 16.76 | -1.13 | -20.22 | 1.94 | -4.72 | -84.59 | -3.61 | 18.39 | -1.2 | -18.89 | 2.28 | -4.75 | -85.29 | -3.31 | 19.64 | -1.07 | -17.26 | 2.71 | -4.96 | -86.55 | -3.08 | 18.85 | -1.04 | -16.27 | 3.04 | -5.23 | -86.29 | -3.18 | 19.14 | -1.21 | -16.14 | 3.15
258 | M | 60 | 0 | -5.3 | -97.16 | -6.71 | 7.25 | -3.03 | -19.51 | 2.63 | -5.72 | -94.05 | -6.83 | 8.47 | -3.3 | -21.22 | 2.22 | -5.85 | -91.44 | -6.84 | 9.59 | -3.36 | -22.38 | 1.95 | -6.09 | -88.5 | -6.96 | 10.22 | -3.53 | -24.33 | 1.59 | -6.15 | -86.9 | -7.09 | 9.57 | -3.61 | -25.72 | 1.37 | -6.14 | -84.31 | -7.28 | 11.49 | -3.69 | -25.35 | 1.44 | -6.08 | -84.53 | -7.24 | 10.96 | -3.64 | -25.33 | 1.43 | -6.25 | -82.69 | -7.43 | 11.36 | -3.82 | -26.13 | 1.33 | -6.05 | -79.11 | -7.48 | 13.4 | -3.73 | -25.17 | 1.47 | -5.27 | -77.33 | -7.08 | 15.12 | -3.12 | -22.59 | 1.85 | -4.74 | -78.77 | -6.93 | 14.48 | -2.76 | -20.58 | 2.24 | -4.58 | -79.27 | -7.07 | 16.55 | -2.74 | -19.16 | 2.64 | -4.41 | -77.66 | -6.91 | 21.97 | -2.59 | -18.21 | 2.9 | -4.16 | -77.56 | -6.41 | 24.58 | -2.25 | -17.8 | 2.93 | -3.91 | -78.84 | -5.91 | 24.74 | -1.9 | -17.54 | 2.9 | -4.18 | -79.23 | -5.83 | 25.45 | -2.03 | -17.95 | 2.8 | -4.34 | -79.27 | -5.66 | 25.07 | -2.03 | -18.7 | 2.57 | -4.69 | -78.85 | -5.75 | 24.08 | -2.25 | -20.07 | 2.25 | -4.59 | -75.98 | -5.75 | 25.95 | -2.19 | -20.33 | 2.16 | -4.32 | -76.26 | -5.6 | 26.3 | -1.98 | -19.54 | 2.31 | -4.25 | -76.31 | -5.44 | 27.53 | -1.88 | -18.99 | 2.44 | -4.03 | -76.96 | -5.08 | 27.53 | -1.6 | -18.64 | 2.46 | -3.9 | -78.07 | -4.94 | 26.86 | -1.47 | -18.3 | 2.52 | -3.65 | -79.4 | -4.55 | 27.32 | -1.17 | -17.33 | 2.73 | -3.84 | -81.18 | -4.38 | 26.62 | -1.2 | -17.14 | 2.8 | -4.1 | -81.23 | -4.3 | 26.17 | -1.29 | -17.57 | 2.69 | -3.95 | -80.6 | -3.98 | 26.37 | -1.05 | -17.58 | 2.61 | -3.96 | -81.78 | -3.76 | 25.23 | -0.95 | -17.42 | 2.63 | -4.04 | -81.17 | -3.55 | 25.32 | -0.87 | -17.49 | 2.58 | -4.08 | -80.56 | -3.49 | 24.56 | -0.85 | -18.11 | 2.4 | -3.95 | -80.58 | -3.28 | 25.1 | -0.68 | -17.57 | 2.5 | -3.93 | -82.21 | -2.92 | 23.35 | -0.48 | -17.05 | 2.6 | -4.12 | -83.22 | -2.86 | 21.1 | -0.52 | -17.31 | 2.53 | -4.43 | -82.4 | -3.01 | 20.65 | -0.74 | -17.79 | 2.45 | -4.59 | -81.54 | -2.92 | 20.48 | -0.75 | -17.68 | 2.49 | -4.67 | -81.18 | -2.74 | 18.54 | -0.67 | -17.8 | 2.43 | -4.76 | -80.1 | -2.89 | 16.95 | -0.78 | -18.92 | 2.16 | -4.86 | -78.07 | -3.14 | 17.42 | -0.96 | -20.12 | 1.92 | -4.94 | -75.63 | -3.23 | 18.69 | -1.04 | -20.59 | 1.84 | -4.66 | -73.1 | -3.01 | 19.62 | -0.79 | -20.95 | 1.71 | -4.38 | -72.51 | -3 | 19.34 | -0.65 | -22.48 | 1.41 | -4.25 | -71.93 | -3 | 20.36 | -0.59 | -23.11 | 1.3 | -4.25 | -70.76 | -2.97 | 21.5 | -0.58 | -23 | 1.32 | -4.13 | -69.36 | -2.87 | 22.09 | -0.47 | -23.13 | 1.28 | -3.83 | -69.65 | -2.66 | 22.07 | -0.22 | -23.45 | 1.2 | -3.72 | -70.47 | -2.43 | 21.18 | -0.04 | -22.51 | 1.31 | -3.81 | -70.37 | -2.5 | 19.61 | -0.12 | -22.59 | 1.31 | -3.82 | -69.85 | -2.77 | 19.18 | -0.27 | -24.63 | 1.05 | -3.77 | -69.93 | -2.87 | 20.15 | -0.3 | -26.01 | 0.9 | -3.66 | -69.77 | -2.66 | 20.31 | -0.13 | -24.96 | 1 | -3.62 | -70.42 | -2.73 | 19 | -0.15 | -25.88 | 0.9 | -3.79 | -69.67 | -3 | 20.21 | -0.38 | -27.16 | 0.8 | -3.84 | -69.92 | -2.94 | 20.63 | -0.37 | -26 | 0.91 | -3.86 | -69.47 | -2.96 | 19.96 | -0.39 | -26.06 | 0.9 | -3.69 | -70.26 | -3 | 19.4 | -0.33 | -28.34 | 0.69 | -3.94 | -71.47 | -3.22 | 19.7 | -0.56 | -27.94 | 0.74 | -4.23 | -70.4 | -3.29 | 20.49 | -0.74 | -26.04 | 0.94 | -4.16 | -69.58 | -3.29 | 19.71 | -0.71 | -26.67 | 0.88 | -3.94 | -69.97 | -3.23 | 19.77 | -0.57 | -28.32 | 0.71 | -3.71 | -71.56 | -2.97 | 18.78 | -0.32 | -27.71 | 0.74 | -3.89 | -72.99 | -3.21 | 16.94 | -0.53 | -28.64 | 0.68 | -4.11 | -72.8 | -3.61 | 18.35 | -0.85 | -31.12 | 0.53 | -3.92 | -74.13 | -3.24 | 19.32 | -0.57 | -26.65 | 0.86 | -4.05 | -76.16 | -2.98 | 16.99 | -0.49 | -23.98 | 1.16 | -4.29 | -75.39 | -3.12 | 16.22 | -0.68 | -23.96 | 1.19 | -4.46 | -75.4 | -3.33 | 16.04 | -0.87 | -24.41 | 1.16 | -4.41 | -74.99 | -3.07 | 15.95 | -0.7 | -22.9 | 1.35 | -4.3 | -76.23 | -2.94 | 12.68 | -0.58 | -22.71 | 1.36 | -4.32 | -76.32 | -3.17 | 11.69 | -0.72 | -24.03 | 1.19 | -4.23 | -75.95 | -3.13 | 12.92 | -0.65 | -24.55 | 1.11 | -4.21 | -77.27 | -2.99 | 11.89 | -0.57 | -23.62 | 1.22 | -4.24 | -78.28 | -2.99 | 10.03 | -0.58 | -23.25 | 1.28 | -4.29 | -78.93 | -3.01 | 8.97 | -0.62 | -23.05 | 1.32 | -4.47 | -78.5 | -3.01 | 8.1 | -0.71 | -21.73 | 1.55 | -4.75 | -77.08 | -3.34 | 7.04 | -1.02 | -21.36 | 1.68 | -4.67 | -75.76 | -3.54 | 7.14 | -1.09 | -22.04 | 1.56 | -4.46 | -74.78 | -3.46 | 8.24 | -0.96 | -22.49 | 1.46 | -4.31 | -74.9 | -3.34 | 6.13 | -0.82 | -21.16 | 1.68 | -4.43 | -72.3 | -3.93 | 6.44 | -1.21 | -20.97 | 1.79 | -4.04 | -70.8 | -4.08 | 8.63 | -1.09 | -21.75 | 1.61 | -3.81 | -71.01 | -4.05 | 10.44 | -0.94 | -23.32 | 1.32 | -3.6 | -70.55 | -4.02 | 10.53 | -0.82 | -22.59 | 1.42 | -3.55 | -70.29 | -4.5 | 12.06 | -1.02 | -22.32 | 1.5 | -3.55 | -69.69 | -4.74 | 16.27 | -1.12 | -23.4 | 1.34 | -3.36 | -69.54 | -4.45 | 18.92 | -0.88 | -24.75 | 1.11 | -3.21 | -69.58 | -4.32 | 19.92 | -0.74 | -24.61 | 1.11 | -3.1 | -69.63 | -4.31 | 22.7 | -0.67 | -23.5 | 1.26 | -3.09 | -70.3 | -4.01 | 25.31 | -0.54 | -23.41 | 1.25 | -3.02 | -69.71 | -3.54 | 26.19 | -0.28 | -24.81 | 1.03 | -2.69 | -69.98 | -3.09 | 25.27 | 0.12 | -25.67 | 0.89 | -2.54 | -71.91 | -2.95 | 24.03 | 0.26 | -24.62 | 0.99 | -2.63 | -72.96 | -2.8 | 23.85 | 0.28 | -24.11 | 1.05 | -2.77 | -73.81 | -2.73 | 22.43 | 0.25 | -25.01 | 0.95 | -2.8 | -74.19 | -2.77 | 21.31 | 0.21 | -26.16 | 0.83 | -2.79 | -74.93 | -2.73 | 20.97 | 0.24 | -25.49 | 0.9 | -2.89 | -75.64 | -2.81 | 19.9 | 0.15 | -26.12 | 0.84 | -2.99 | -75.65 | -3.02 | 19.58 | 0 | -26.8 | 0.79 | -3.05 | -76.3 | -3.15 | 20.46 | -0.11 | -24.65 | 1.03 | -3.08 | -76.9 | -2.89 | 20.99 | 0 | -23.12 | 1.21 | -3.21 | -77.74 | -2.81 | 18.58 | -0.01 | -24.45 | 1.04 | -3.49 | -77.83 | -3.25 | 17.39 | -0.37 | -26.82 | 0.83
257 | M | 60 | 10 | -5.42 | -93.09 | -6.7 | 9.3 | -3.08 | -20.72 | 2.29 | -5.71 | -90.14 | -6.87 | 10.76 | -3.3 | -21.99 | 2.03 | -5.82 | -88.21 | -6.89 | 11.93 | -3.37 | -22.71 | 1.88 | -6.02 | -85.59 | -6.97 | 13.53 | -3.5 | -23.79 | 1.69 | -6.09 | -84.64 | -7.1 | 13.32 | -3.59 | -24.43 | 1.58 | -6.09 | -82.56 | -7.23 | 15.45 | -3.65 | -24 | 1.67 | -6.1 | -83.32 | -7.12 | 15.02 | -3.61 | -24.17 | 1.63 | -6.38 | -81.94 | -7.25 | 15.63 | -3.81 | -25.46 | 1.44 | -6.26 | -77.74 | -7.25 | 17.88 | -3.74 | -26.22 | 1.31 | -5.56 | -75.66 | -6.73 | 20.19 | -3.13 | -24.6 | 1.47 | -5.08 | -76.85 | -6.37 | 19.98 | -2.7 | -23.13 | 1.66 | -5 | -77.2 | -6.31 | 21.04 | -2.65 | -22.29 | 1.82 | -4.91 | -74.97 | -6.09 | 25.39 | -2.51 | -21.44 | 1.97 | -4.68 | -74.06 | -5.55 | 26.95 | -2.13 | -21.43 | 1.89 | -4.48 | -74.55 | -5.03 | 26.09 | -1.78 | -21.93 | 1.71 | -4.76 | -74.2 | -5.01 | 25.68 | -1.91 | -23.06 | 1.53 | -4.95 | -73.37 | -4.89 | 24.89 | -1.93 | -24.76 | 1.26 | -5.19 | -71.88 | -5.03 | 23.31 | -2.11 | -28.79 | 0.81 | -5.01 | -68.39 | -5.07 | 24.47 | -2.04 | -34.01 | 0.44 | -4.66 | -68.07 | -5.04 | 24.43 | -1.84 | -32.07 | 0.53 | -4.45 | -67.62 | -4.98 | 25.33 | -1.71 | -29.69 | 0.69 | -4.12 | -67.72 | -4.73 | 25.27 | -1.41 | -28.6 | 0.76 | -3.86 | -68.36 | -4.64 | 25.07 | -1.23 | -26.56 | 0.94 | -3.53 | -69.62 | -4.24 | 25.53 | -0.88 | -25.25 | 1.05 | -3.62 | -71.05 | -4.11 | 24.38 | -0.86 | -25.99 | 0.96 | -3.68 | -70.6 | -4.09 | 23.63 | -0.88 | -28.08 | 0.76 | -3.32 | -69.66 | -3.88 | 23.67 | -0.59 | -27.88 | 0.75 | -3.1 | -71.02 | -3.71 | 22.74 | -0.39 | -26.78 | 0.83 | -2.96 | -71.03 | -3.65 | 22.7 | -0.29 | -26.11 | 0.89 | -2.78 | -71.38 | -3.69 | 22.72 | -0.22 | -24.23 | 1.1 | -2.51 | -72.63 | -3.45 | 23.92 | 0.03 | -22.05 | 1.37 | -2.38 | -75.8 | -3.05 | 22.32 | 0.28 | -21.56 | 1.41 | -2.56 | -77.98 | -2.97 | 19.91 | 0.22 | -22.51 | 1.27 | -2.86 | -78.48 | -3.17 | 19.42 | -0.02 | -22.96 | 1.24 | -3.01 | -78.95 | -3.12 | 19.28 | -0.08 | -22.91 | 1.26 | -3.13 | -79.79 | -3.01 | 17.35 | -0.08 | -24.13 | 1.09 | -3.34 | -79.62 | -3.25 | 16.22 | -0.3 | -26.1 | 0.89 | -3.6 | -78.56 | -3.48 | 17.51 | -0.54 | -25.98 | 0.93 | -3.76 | -76.57 | -3.5 | 19.24 | -0.63 | -26.17 | 0.92 | -3.65 | -74.52 | -3.24 | 19.76 | -0.44 | -27.56 | 0.77 | -3.53 | -73.6 | -3.23 | 19.05 | -0.37 | -31.08 | 0.51 | -3.45 | -72.58 | -3.31 | 19.62 | -0.37 | -34.05 | 0.36 | -3.52 | -71.13 | -3.47 | 21.04 | -0.48 | -34.84 | 0.33 | -3.4 | -69.67 | -3.46 | 22.53 | -0.42 | -34.6 | 0.34 | -3.14 | -69.71 | -3.21 | 23.53 | -0.17 | -31.05 | 0.5 | -3.06 | -70.16 | -2.92 | 23.25 | 0.02 | -30.22 | 0.53 | -3.16 | -69.68 | -2.92 | 21.89 | -0.03 | -34.27 | 0.34 | -3.09 | -68.77 | -3.14 | 21.66 | -0.1 | -46.83 | 0.08 | -2.98 | -68.55 | -3.21 | 22.39 | -0.08 | -36.12 | 0.27 | -2.75 | -68.54 | -3.06 | 22.2 | 0.11 | -34.29 | 0.33 | -2.66 | -69.12 | -3.23 | 21.78 | 0.07 | -29.29 | 0.59 | -2.7 | -68.93 | -3.46 | 24.45 | -0.07 | -25.58 | 0.92 | -2.72 | -69.65 | -3.18 | 25.57 | 0.06 | -25.49 | 0.92 | -2.72 | -69.68 | -3.03 | 24.57 | 0.13 | -27.6 | 0.71 | -2.46 | -71.07 | -2.92 | 23.22 | 0.31 | -26.46 | 0.8 | -2.64 | -72.69 | -3.14 | 22.44 | 0.11 | -25.35 | 0.93 | -2.94 | -72.7 | -3.32 | 22.65 | -0.12 | -25.86 | 0.9 | -2.91 | -73.08 | -3.4 | 22.12 | -0.15 | -25.57 | 0.93 | -2.78 | -73.96 | -3.33 | 22.74 | -0.06 | -23.58 | 1.16 | -2.58 | -75.91 | -2.98 | 21.97 | 0.21 | -22.56 | 1.26 | -2.79 | -77.8 | -3.13 | 19.74 | 0.03 | -23.23 | 1.2 | -3.02 | -78.06 | -3.46 | 20.45 | -0.25 | -22.36 | 1.37 | -2.87 | -80.26 | -3.1 | 20.08 | -0.01 | -20.79 | 1.59 | -3.13 | -83.22 | -3.03 | 17.04 | -0.1 | -21.03 | 1.57 | -3.48 | -82.98 | -3.35 | 16.9 | -0.44 | -21.67 | 1.51 | -3.81 | -83.41 | -3.52 | 17.89 | -0.69 | -20.66 | 1.75 | -3.94 | -82.76 | -3.16 | 17.91 | -0.56 | -20.26 | 1.81 | -3.89 | -83.43 | -2.96 | 13.85 | -0.42 | -22 | 1.45 | -3.89 | -83.47 | -3.22 | 12.27 | -0.55 | -24.52 | 1.1 | -3.86 | -83.51 | -3.28 | 13 | -0.57 | -24.17 | 1.15 | -3.89 | -84.75 | -3.31 | 11.49 | -0.6 | -24.46 | 1.12 | -4.02 | -86.33 | -3.43 | 10.36 | -0.72 | -24.14 | 1.17 | -4.16 | -87.08 | -3.5 | 10 | -0.83 | -23.63 | 1.26 | -4.45 | -86.53 | -3.47 | 9.49 | -0.95 | -23.21 | 1.34 | -4.79 | -85.16 | -3.77 | 8.22 | -1.26 | -24.86 | 1.15 | -4.82 | -83.55 | -4.06 | 7.72 | -1.43 | -28.37 | 0.78 | -4.64 | -82.24 | -4.21 | 8.48 | -1.41 | -33.22 | 0.45 | -4.56 | -82.14 | -4.36 | 7.65 | -1.45 | -39.92 | 0.21 | -4.78 | -79.7 | -5.01 | 10.32 | -1.88 | -39.73 | 0.22 | -4.45 | -77.37 | -5.11 | 14.55 | -1.76 | -29.49 | 0.71 | -4.24 | -77.1 | -4.89 | 17.32 | -1.55 | -26.95 | 0.93 | -4.03 | -76.9 | -4.66 | 18.11 | -1.34 | -26.26 | 0.99 | -4.03 | -76.94 | -4.96 | 19.6 | -1.49 | -23.6 | 1.37 | -4.13 | -75.95 | -5.16 | 23.37 | -1.65 | -21.6 | 1.75 | -4.03 | -75.44 | -4.89 | 26.5 | -1.48 | -20.21 | 2.02 | -3.89 | -74.83 | -4.63 | 28.57 | -1.3 | -19.37 | 2.18 | -3.78 | -74.7 | -4.36 | 31.51 | -1.14 | -17.84 | 2.56 | -3.77 | -75.13 | -3.87 | 33.3 | -0.92 | -16.71 | 2.85 | -3.71 | -74.74 | -3.33 | 33.04 | -0.61 | -16.64 | 2.77 | -3.41 | -75.14 | -2.89 | 31.15 | -0.22 | -16.92 | 2.56 | -3.35 | -77.28 | -2.81 | 29.68 | -0.16 | -16.51 | 2.67 | -3.54 | -78.03 | -2.73 | 29.67 | -0.22 | -16.01 | 2.85 | -3.79 | -78.84 | -2.65 | 28.29 | -0.29 | -15.98 | 2.88 | -3.97 | -78.62 | -2.66 | 27.22 | -0.36 | -16.38 | 2.77 | -4.01 | -78.99 | -2.52 | 26.7 | -0.3 | -16.1 | 2.84 | -4.22 | -79.32 | -2.55 | 25.2 | -0.4 | -16.36 | 2.79 | -4.46 | -78.4 | -2.75 | 24.59 | -0.61 | -17.08 | 2.63 | -4.58 | -77.57 | -2.93 | 25.03 | -0.76 | -17.51 | 2.54 | -4.54 | -77.19 | -2.74 | 25.48 | -0.64 | -17 | 2.66 | -4.63 | -77.26 | -2.67 | 23.05 | -0.62 | -17.44 | 2.52 | -4.87 | -76.9 | -3.16 | 22.22 | -0.99 | -18.93 | 2.21
256 | M | 60 | 20 | -5.91 | -90.04 | -6 | 12.26 | -2.99 | -22.33 | 1.88 | -6.15 | -86.59 | -6.13 | 13.28 | -3.16 | -24.43 | 1.5 | -6.17 | -84.58 | -6.19 | 14.1 | -3.19 | -25.59 | 1.32 | -6.33 | -82.22 | -6.27 | 15.69 | -3.31 | -26.51 | 1.2 | -6.37 | -81.37 | -6.35 | 14.98 | -3.36 | -28.48 | 0.96 | -6.41 | -79.27 | -6.43 | 17.2 | -3.43 | -28.38 | 0.98 | -6.38 | -80.17 | -6.3 | 16.34 | -3.34 | -28.21 | 0.99 | -6.64 | -78.4 | -6.4 | 16.09 | -3.51 | -31.11 | 0.73 | -6.57 | -74.64 | -6.47 | 17.79 | -3.51 | -36.72 | 0.38 | -5.85 | -72.62 | -6.02 | 19.44 | -2.93 | -36.71 | 0.36 | -5.42 | -73.68 | -5.75 | 18.38 | -2.57 | -34.23 | 0.45 | -5.32 | -73.44 | -5.84 | 19.47 | -2.57 | -30.62 | 0.69 | -5.19 | -70.95 | -5.73 | 23.84 | -2.45 | -28.14 | 0.9 | -4.91 | -69.9 | -5.21 | 25.63 | -2.06 | -27.85 | 0.89 | -4.64 | -70.33 | -4.78 | 24.68 | -1.7 | -28.73 | 0.77 | -4.85 | -70.19 | -4.87 | 24.3 | -1.86 | -29.98 | 0.68 | -4.99 | -69.55 | -4.85 | 23.93 | -1.91 | -31.96 | 0.55 | -5.22 | -68.46 | -5.08 | 22.74 | -2.14 | -39.61 | 0.23 | -4.96 | -65.14 | -5.19 | 24.48 | -2.07 | -39.59 | 0.23 | -4.59 | -65.17 | -5.19 | 25.46 | -1.88 | -31.02 | 0.61 | -4.37 | -64.99 | -5.11 | 27.03 | -1.72 | -28.51 | 0.8 | -4.01 | -65.82 | -4.75 | 27.57 | -1.36 | -27.05 | 0.9 | -3.78 | -67.35 | -4.59 | 27.58 | -1.18 | -25.13 | 1.1 | -3.55 | -69.05 | -4.17 | 27.95 | -0.86 | -23.85 | 1.23 | -3.71 | -70.63 | -4.04 | 26.95 | -0.88 | -24.11 | 1.2 | -3.89 | -70.25 | -4 | 26.54 | -0.95 | -25.42 | 1.04 | -3.62 | -69.48 | -3.74 | 26.74 | -0.68 | -25.9 | 0.95 | -3.49 | -70.98 | -3.48 | 25.75 | -0.49 | -25.11 | 1.02 | -3.44 | -70.65 | -3.41 | 25.33 | -0.42 | -26.06 | 0.91 | -3.36 | -71.1 | -3.44 | 25.35 | -0.4 | -25.36 | 0.98 | -3.18 | -71.7 | -3.22 | 26.38 | -0.21 | -23.22 | 1.23 | -3.15 | -74.22 | -2.84 | 24.88 | -0.01 | -21.78 | 1.42 | -3.41 | -76.03 | -2.79 | 22.78 | -0.11 | -21.55 | 1.48 | -3.8 | -75.54 | -2.96 | 22.94 | -0.38 | -21.45 | 1.54 | -3.98 | -74.82 | -2.81 | 22.88 | -0.38 | -20.82 | 1.66 | -4.06 | -74.57 | -2.65 | 20.92 | -0.33 | -20.85 | 1.64 | -4.23 | -73.64 | -2.8 | 19.73 | -0.48 | -21.69 | 1.51 | -4.42 | -71.79 | -3.03 | 20.89 | -0.69 | -22.27 | 1.45 | -4.53 | -68.88 | -3 | 22.56 | -0.72 | -21.8 | 1.54 | -4.32 | -66.07 | -2.67 | 23.1 | -0.44 | -20.93 | 1.65 | -4.05 | -64.45 | -2.57 | 22.21 | -0.27 | -21.2 | 1.57 | -3.86 | -63.02 | -2.57 | 22.71 | -0.18 | -21.83 | 1.44 | -3.72 | -61.12 | -2.6 | 23.51 | -0.14 | -22.15 | 1.38 | -3.43 | -59.61 | -2.52 | 24.22 | 0.04 | -22.46 | 1.31 | -2.99 | -60.15 | -2.29 | 23.82 | 0.37 | -23.22 | 1.15 | -2.79 | -61.22 | -2.07 | 22.5 | 0.58 | -22.66 | 1.2 | -2.76 | -61.26 | -2.15 | 20.88 | 0.54 | -21.72 | 1.34 | -2.62 | -60.93 | -2.37 | 20.13 | 0.49 | -21.51 | 1.38 | -2.43 | -61.87 | -2.44 | 20.2 | 0.55 | -22.64 | 1.21 | -2.18 | -62.78 | -2.36 | 19.22 | 0.72 | -22.29 | 1.23 | -2.13 | -64.3 | -2.61 | 18 | 0.63 | -22.12 | 1.27 | -2.24 | -64.67 | -2.96 | 19.5 | 0.41 | -23.22 | 1.15 | -2.29 | -65.88 | -2.96 | 20.13 | 0.39 | -25.29 | 0.9 | -2.33 | -66.54 | -3.06 | 19.48 | 0.32 | -24.99 | 0.94 | -2.21 | -68.5 | -3.13 | 18.81 | 0.35 | -24.42 | 1 | -2.56 | -70.29 | -3.44 | 19.05 | 0.02 | -25.87 | 0.88 | -2.95 | -69.65 | -3.64 | 19.64 | -0.28 | -28.28 | 0.69 | -3.02 | -69.74 | -3.76 | 19.61 | -0.38 | -27.69 | 0.75 | -2.94 | -70.2 | -3.79 | 20.38 | -0.35 | -26.48 | 0.86 | -2.81 | -71.54 | -3.58 | 20.38 | -0.18 | -26.6 | 0.83 | -3.04 | -72.43 | -3.8 | 19.51 | -0.4 | -26.9 | 0.82 | -3.27 | -72.02 | -4.11 | 21.22 | -0.68 | -25.72 | 0.97 | -3.14 | -73.2 | -3.73 | 21.95 | -0.43 | -25.39 | 0.98 | -3.29 | -75.2 | -3.61 | 19.66 | -0.44 | -27.13 | 0.81 | -3.52 | -74.15 | -3.76 | 19.99 | -0.64 | -28.86 | 0.67 | -3.64 | -73.86 | -3.87 | 20.68 | -0.75 | -28.34 | 0.73 | -3.54 | -73.39 | -3.55 | 20.74 | -0.54 | -29.4 | 0.63 | -3.4 | -74.64 | -3.39 | 17.79 | -0.39 | -33.87 | 0.37 | -3.33 | -75.04 | -3.56 | 17.13 | -0.43 | -33.15 | 0.4 | -3.15 | -75.17 | -3.47 | 18.04 | -0.3 | -29.78 | 0.58 | -3.1 | -76.95 | -3.35 | 17.04 | -0.22 | -28.67 | 0.66 | -3.12 | -78.81 | -3.38 | 15.54 | -0.25 | -28.06 | 0.71 | -3.15 | -80.27 | -3.38 | 14.86 | -0.26 | -26.86 | 0.81 | -3.36 | -80.64 | -3.32 | 14.24 | -0.34 | -27.74 | 0.74 | -3.69 | -80.29 | -3.59 | 13.31 | -0.63 | -30.53 | 0.56 | -3.73 | -79.46 | -3.79 | 13.4 | -0.75 | -32.73 | 0.44 | -3.58 | -79.12 | -3.66 | 14.55 | -0.62 | -30.43 | 0.56 | -3.55 | -79.66 | -3.59 | 12.69 | -0.56 | -34.3 | 0.36 | -3.76 | -77.89 | -4.09 | 13.64 | -0.91 | -33.54 | 0.41 | -3.54 | -76.64 | -4.17 | 16.4 | -0.84 | -27.85 | 0.78 | -3.5 | -77.08 | -3.99 | 18.05 | -0.74 | -26.26 | 0.92 | -3.44 | -76.71 | -3.83 | 18.42 | -0.63 | -26.68 | 0.87 | -3.6 | -76.15 | -4.09 | 19.17 | -0.84 | -26.15 | 0.94 | -3.77 | -74.9 | -4.2 | 21.92 | -0.98 | -24.79 | 1.12 | -3.73 | -73.7 | -3.94 | 22.77 | -0.84 | -25.6 | 1 | -3.61 | -72.71 | -3.87 | 22.67 | -0.74 | -26.87 | 0.86 | -3.47 | -71.88 | -3.99 | 24.39 | -0.73 | -24.79 | 1.09 | -3.46 | -72.05 | -3.87 | 26.25 | -0.67 | -23.01 | 1.33 | -3.41 | -71.13 | -3.6 | 26.77 | -0.51 | -23.62 | 1.22 | -3.06 | -70.71 | -3.33 | 25.97 | -0.2 | -24.59 | 1.05 | -2.94 | -72.49 | -3.34 | 24.91 | -0.15 | -23.39 | 1.2 | -3.01 | -73.02 | -3.38 | 25.25 | -0.21 | -22.65 | 1.31 | -3.13 | -73.93 | -3.44 | 24.43 | -0.3 | -22.77 | 1.31 | -3.21 | -74.08 | -3.62 | 24.43 | -0.43 | -22.59 | 1.36 | -3.19 | -74.55 | -3.66 | 25.25 | -0.44 | -21.38 | 1.56 | -3.33 | -75.1 | -3.74 | 25.73 | -0.56 | -20.77 | 1.7 | -3.44 | -74.62 | -3.92 | 26.75 | -0.71 | -20.43 | 1.8 | -3.51 | -74.47 | -3.91 | 28.46 | -0.75 | -19.49 | 2.02 | -3.48 | -74.61 | -3.51 | 29.66 | -0.55 | -18.6 | 2.19 | -3.55 | -75.24 | -3.28 | 27.21 | -0.46 | -19.62 | 1.92 | -3.8 | -75.21 | -3.71 | 26.12 | -0.79 | -20.84 | 1.73
255 | M | 60 | 30 | -5.67 | -88.08 | -5.92 | 13.53 | -2.83 | -22.6 | 1.79 | -5.92 | -84.68 | -6.06 | 14.78 | -3.01 | -24.63 | 1.45 | -5.92 | -82.61 | -6.08 | 15.81 | -3.01 | -25.6 | 1.29 | -6.06 | -80.29 | -6.17 | 17.04 | -3.12 | -26.96 | 1.12 | -6.08 | -79.76 | -6.28 | 16.36 | -3.18 | -28.41 | 0.95 | -6.04 | -78.01 | -6.39 | 18.41 | -3.22 | -27.73 | 1.04 | -6.03 | -79.21 | -6.25 | 17.72 | -3.14 | -27.31 | 1.08 | -6.31 | -77.91 | -6.44 | 17.53 | -3.37 | -29.74 | 0.84 | -6.22 | -74.37 | -6.52 | 19.42 | -3.36 | -31.92 | 0.65 | -5.52 | -72.5 | -6.03 | 21.15 | -2.77 | -30.02 | 0.75 | -5.05 | -73.96 | -5.81 | 19.88 | -2.42 | -27.6 | 0.96 | -4.97 | -74.26 | -6 | 20.81 | -2.47 | -25.08 | 1.29 | -4.87 | -72 | -5.92 | 25.86 | -2.39 | -23.14 | 1.6 | -4.64 | -71.56 | -5.45 | 28.13 | -2.05 | -22.35 | 1.68 | -4.38 | -72.41 | -4.99 | 27.47 | -1.7 | -22.31 | 1.63 | -4.6 | -72.51 | -5.11 | 27.6 | -1.87 | -22.49 | 1.62 | -4.79 | -72.52 | -5.03 | 27.29 | -1.93 | -23.15 | 1.51 | -5.09 | -71.7 | -5.24 | 26.34 | -2.17 | -25.17 | 1.23 | -4.96 | -69.11 | -5.35 | 28.34 | -2.16 | -25.39 | 1.2 | -4.66 | -69.35 | -5.36 | 29.47 | -2.02 | -23.21 | 1.52 | -4.54 | -69.87 | -5.21 | 31.51 | -1.9 | -21.33 | 1.86 | -4.34 | -70.91 | -4.82 | 32.19 | -1.62 | -20.19 | 2.06 | -4.29 | -72.54 | -4.6 | 31.88 | -1.5 | -19.37 | 2.23 | -4.15 | -74.17 | -4.23 | 31.96 | -1.27 | -18.24 | 2.48 | -4.5 | -75.66 | -4.13 | 31.39 | -1.4 | -17.79 | 2.65 | -4.83 | -75.02 | -4.08 | 31.48 | -1.52 | -17.93 | 2.65 | -4.77 | -73.88 | -3.75 | 32.23 | -1.32 | -17.61 | 2.68 | -4.82 | -74.31 | -3.47 | 31.27 | -1.19 | -17.25 | 2.76 | -4.92 | -72.64 | -3.32 | 31.33 | -1.14 | -17.45 | 2.68 | -4.93 | -71.65 | -3.24 | 31.25 | -1.09 | -17.62 | 2.61 | -4.82 | -70.69 | -2.96 | 32.06 | -0.88 | -17.12 | 2.7 | -4.8 | -71.65 | -2.59 | 30.2 | -0.66 | -16.36 | 2.88 | -4.96 | -71.71 | -2.55 | 28.07 | -0.69 | -16.51 | 2.84 | -5.22 | -70.3 | -2.66 | 28.1 | -0.86 | -16.59 | 2.87 | -5.33 | -68.43 | -2.51 | 28.29 | -0.81 | -16.14 | 3.01 | -5.3 | -67.01 | -2.31 | 26.39 | -0.67 | -15.92 | 3.03 | -5.28 | -65.14 | -2.4 | 25.19 | -0.71 | -16.41 | 2.88 | -5.19 | -62.74 | -2.53 | 26.11 | -0.75 | -17.12 | 2.66 | -5.1 | -60.26 | -2.48 | 27.32 | -0.68 | -17.11 | 2.64 | -4.68 | -57.82 | -2.16 | 27.54 | -0.32 | -16.8 | 2.63 | -4.33 | -56.92 | -2.07 | 26.64 | -0.13 | -17.16 | 2.46 | -4.01 | -55.8 | -2.06 | 26.96 | 0.01 | -17.83 | 2.24 | -3.8 | -54.83 | -2.01 | 27.73 | 0.13 | -18.18 | 2.12 | -3.45 | -54.08 | -1.88 | 27.83 | 0.36 | -18.44 | 2 | -3.03 | -55.32 | -1.64 | 26.99 | 0.68 | -18.94 | 1.82 | -2.82 | -57.06 | -1.45 | 25.38 | 0.88 | -18.87 | 1.79 | -2.81 | -58.07 | -1.55 | 23.29 | 0.83 | -18.78 | 1.82 | -2.76 | -58.9 | -1.83 | 22.57 | 0.7 | -20.06 | 1.6 | -2.75 | -60.02 | -1.94 | 22.6 | 0.66 | -21.36 | 1.38 | -2.63 | -60.91 | -1.84 | 21.72 | 0.77 | -21.28 | 1.38 | -2.69 | -62.16 | -2.03 | 20.19 | 0.64 | -21.66 | 1.34 | -2.91 | -62.23 | -2.37 | 21.31 | 0.36 | -23.5 | 1.12 | -3.07 | -62.9 | -2.39 | 21.21 | 0.28 | -23.5 | 1.13 | -3.21 | -62.94 | -2.59 | 19.97 | 0.1 | -22.8 | 1.25 | -3.13 | -64.11 | -2.77 | 19.23 | 0.05 | -24.13 | 1.08 | -3.46 | -64.85 | -3.15 | 19.61 | -0.3 | -26.08 | 0.89 | -3.87 | -63.58 | -3.4 | 20.85 | -0.63 | -25.71 | 0.97 | -3.9 | -62.45 | -3.54 | 20.66 | -0.73 | -24.65 | 1.11 | -3.77 | -62.02 | -3.58 | 21.83 | -0.67 | -25.9 | 0.95 | -3.53 | -62.83 | -3.37 | 21.6 | -0.45 | -26.54 | 0.86 | -3.67 | -63.34 | -3.61 | 20.4 | -0.65 | -25.88 | 0.95 | -3.83 | -62.38 | -3.99 | 22.12 | -0.91 | -27.11 | 0.85 | -3.55 | -63.01 | -3.73 | 23.24 | -0.63 | -29.91 | 0.6 | -3.55 | -64.8 | -3.59 | 21.5 | -0.56 | -30.37 | 0.56 | -3.64 | -63.83 | -3.75 | 21.83 | -0.69 | -29.01 | 0.67 | -3.64 | -63.96 | -3.92 | 22.6 | -0.77 | -30.06 | 0.6 | -3.45 | -63.93 | -3.67 | 23.51 | -0.55 | -32.35 | 0.45 | -3.23 | -65.64 | -3.54 | 21.05 | -0.38 | -29.75 | 0.59 | -3.11 | -66.56 | -3.67 | 21.01 | -0.37 | -28.69 | 0.67 | -2.94 | -66.86 | -3.57 | 22.82 | -0.24 | -28.95 | 0.64 | -2.85 | -68.76 | -3.34 | 22.36 | -0.08 | -30.59 | 0.52 | -2.8 | -70.85 | -3.22 | 21.23 | 0 | -30.38 | 0.53 | -2.79 | -72.59 | -3.1 | 20.67 | 0.06 | -29.35 | 0.59 | -2.94 | -73.48 | -2.94 | 20.09 | 0.07 | -30.06 | 0.54 | -3.25 | -73.53 | -3.11 | 18.91 | -0.17 | -33.02 | 0.4 | -3.29 | -73.43 | -3.22 | 18.29 | -0.25 | -36.43 | 0.27 | -3.15 | -73.34 | -3.08 | 19.06 | -0.11 | -33.56 | 0.37 | -3.17 | -74.89 | -2.91 | 17 | -0.03 | -33.07 | 0.39 | -3.51 | -73.25 | -3.33 | 17.08 | -0.41 | -39.82 | 0.19 | -3.35 | -71.96 | -3.44 | 19.09 | -0.39 | -40.1 | 0.18 | -3.36 | -72.06 | -3.3 | 20.42 | -0.33 | -33.48 | 0.38 | -3.38 | -71.43 | -3.14 | 20.17 | -0.25 | -34.31 | 0.34 | -3.58 | -70.44 | -3.45 | 20.07 | -0.5 | -41.53 | 0.15 | -3.73 | -68.38 | -3.73 | 22.54 | -0.72 | -42.63 | 0.14 | -3.66 | -66.75 | -3.54 | 24.11 | -0.59 | -40.49 | 0.18 | -3.49 | -65.15 | -3.51 | 24.33 | -0.49 | -47.04 | 0.08 | -3.32 | -63.97 | -3.64 | 26.01 | -0.47 | -35.27 | 0.32 | -3.2 | -63.59 | -3.53 | 28.28 | -0.35 | -32.39 | 0.43 | -3.04 | -62.5 | -3.23 | 29.02 | -0.13 | -35.47 | 0.3 | -2.6 | -62.29 | -2.93 | 28.13 | 0.24 | -34.01 | 0.34 | -2.32 | -64.01 | -2.93 | 27.3 | 0.39 | -28.27 | 0.64 | -2.29 | -64.97 | -2.94 | 27.75 | 0.4 | -26.67 | 0.77 | -2.34 | -65.95 | -2.98 | 26.97 | 0.35 | -26.56 | 0.78 | -2.3 | -66.56 | -3.13 | 26.96 | 0.3 | -24.64 | 0.98 | -2.17 | -67.53 | -3.12 | 27.65 | 0.37 | -22.62 | 1.23 | -2.22 | -68.8 | -3.16 | 27.56 | 0.32 | -21.9 | 1.35 | -2.31 | -69.18 | -3.32 | 28.19 | 0.19 | -21.02 | 1.51 | -2.39 | -69.91 | -3.37 | 29.75 | 0.11 | -19.76 | 1.77 | -2.38 | -70.51 | -3.03 | 30.94 | 0.26 | -19.15 | 1.87 | -2.42 | -71.84 | -2.76 | 28.88 | 0.38 | -19.99 | 1.67 | -2.66 | -72.46 | -3.11 | 27.5 | 0.09 | -20.75 | 1.58
254 | I253i255 | 60 | 40 | -5.54 | -84.93 | -6.08 | 17.61 | -2.85 | -21.67 | 2.01 | -5.76 | -81.72 | -6.21 | 19 | -3.01 | -23.26 | 1.71 | -5.75 | -80.1 | -6.22 | 20.21 | -3.01 | -23.66 | 1.66 | -5.91 | -78.12 | -6.25 | 21.37 | -3.1 | -24.71 | 1.5 | -5.95 | -77.76 | -6.37 | 20.52 | -3.17 | -25.85 | 1.34 | -5.94 | -76.24 | -6.5 | 22.6 | -3.23 | -25.13 | 1.46 | -5.93 | -77.64 | -6.4 | 22.02 | -3.18 | -24.62 | 1.55 | -6.22 | -76.82 | -6.59 | 22.15 | -3.42 | -26.01 | 1.42 | -6.21 | -73.63 | -6.66 | 24.4 | -3.45 | -27.2 | 1.31 | -5.57 | -72.04 | -6.15 | 26.64 | -2.88 | -25.51 | 1.47 | -5.18 | -73.66 | -5.82 | 25.73 | -2.52 | -23.82 | 1.66 | -5.17 | -74.04 | -5.92 | 26.68 | -2.57 | -22.23 | 1.92 | -5.17 | -71.89 | -5.8 | 31.54 | -2.53 | -20.67 | 2.27 | -5.06 | -71.04 | -5.26 | 33.88 | -2.23 | -19.84 | 2.42 | -4.89 | -71.44 | -4.72 | 33.2 | -1.86 | -19.62 | 2.39 | -5.19 | -71.15 | -4.74 | 33.02 | -2.01 | -19.78 | 2.39 | -5.44 | -70.58 | -4.6 | 32.49 | -2.05 | -20.08 | 2.35 | -5.78 | -69.12 | -4.74 | 31.1 | -2.25 | -21.51 | 2.08 | -5.67 | -65.64 | -4.8 | 32.49 | -2.21 | -22.22 | 1.87 | -5.38 | -65.16 | -4.75 | 32.78 | -2.05 | -21.58 | 1.88 | -5.24 | -64.84 | -4.63 | 34.06 | -1.93 | -20.77 | 2 | -4.99 | -65.08 | -4.26 | 34.07 | -1.62 | -20.11 | 2.08 | -4.86 | -66.04 | -4.1 | 33.39 | -1.48 | -19.9 | 2.1 | -4.65 | -67.05 | -3.74 | 33.17 | -1.21 | -19.07 | 2.25 | -4.89 | -68.07 | -3.65 | 31.96 | -1.28 | -18.59 | 2.4 | -5.12 | -67.13 | -3.65 | 31.36 | -1.38 | -18.6 | 2.42 | -4.95 | -65.53 | -3.43 | 31.41 | -1.19 | -18.62 | 2.37 | -4.84 | -65.63 | -3.29 | 29.99 | -1.06 | -18.81 | 2.31 | -4.78 | -64.12 | -3.27 | 29.87 | -1.02 | -19.33 | 2.18 | -4.62 | -63.32 | -3.36 | 29.94 | -0.99 | -20.57 | 1.95 | -4.35 | -62.82 | -3.22 | 31.28 | -0.78 | -22.27 | 1.75 | -4.16 | -64.54 | -2.92 | 30.02 | -0.52 | -23.85 | 1.68 | -4.21 | -65.76 | -2.94 | 28.66 | -0.54 | -28.12 | 1.51 | -4.4 | -65.57 | -3.09 | 29.44 | -0.7 | -26.89 | 1.56 | -4.46 | -65.05 | -2.93 | 30.25 | -0.64 | -22.65 | 1.82 | -4.42 | -65.01 | -2.69 | 28.95 | -0.49 | -21.3 | 1.93 | -4.46 | -64.44 | -2.75 | 28.04 | -0.54 | -21.31 | 1.88 | -4.48 | -63.3 | -2.84 | 29.17 | -0.6 | -20.7 | 1.89 | -4.55 | -61.72 | -2.75 | 30.59 | -0.59 | -19.6 | 2.05 | -4.31 | -59.97 | -2.42 | 30.84 | -0.31 | -18.96 | 2.11 | -4.12 | -59.46 | -2.32 | 30.11 | -0.17 | -19.04 | 2.03 | -3.99 | -58.78 | -2.27 | 30.56 | -0.09 | -19.02 | 1.99 | -3.98 | -57.63 | -2.23 | 31.46 | -0.06 | -18.82 | 2.02 | -3.8 | -56.53 | -2.08 | 31.74 | 0.1 | -18.72 | 2 | -3.5 | -57.17 | -1.82 | 31.05 | 0.38 | -18.68 | 1.95 | -3.42 | -58.43 | -1.58 | 29.64 | 0.55 | -18.01 | 2.08 | -3.53 | -58.58 | -1.64 | 27.66 | 0.47 | -17.73 | 2.18 | -3.59 | -58.3 | -1.88 | 26.67 | 0.31 | -18.5 | 2.05 | -3.59 | -58.16 | -1.97 | 26.49 | 0.27 | -19.21 | 1.93 | -3.46 | -57.92 | -1.88 | 25.51 | 0.37 | -19.05 | 1.95 | -3.42 | -58.24 | -2.11 | 24 | 0.26 | -19.68 | 1.82 | -3.52 | -57.59 | -2.47 | 25.34 | 0.02 | -21.38 | 1.54 | -3.55 | -57.88 | -2.47 | 25.61 | 0.01 | -21.65 | 1.48 | -3.57 | -57.93 | -2.59 | 24.65 | -0.07 | -21.43 | 1.51 | -3.4 | -59.3 | -2.71 | 23.91 | -0.05 | -22.88 | 1.27 | -3.68 | -60.46 | -3.04 | 24.12 | -0.35 | -24.65 | 1.08 | -4.03 | -59.5 | -3.25 | 25.02 | -0.63 | -24.24 | 1.16 | -4.03 | -58.91 | -3.39 | 24.66 | -0.71 | -23.96 | 1.2 | -3.88 | -58.82 | -3.44 | 25.61 | -0.66 | -25.53 | 0.99 | -3.66 | -60.03 | -3.22 | 25.29 | -0.44 | -26.23 | 0.89 | -3.82 | -60.82 | -3.45 | 24.22 | -0.63 | -26.2 | 0.92 | -3.99 | -60.12 | -3.79 | 25.74 | -0.88 | -27.94 | 0.78 | -3.73 | -61.3 | -3.49 | 26.49 | -0.6 | -29.36 | 0.64 | -3.83 | -63.45 | -3.37 | 24.37 | -0.58 | -28.06 | 0.76 | -4.03 | -62.69 | -3.57 | 24.51 | -0.79 | -27.18 | 0.85 | -4.14 | -62.63 | -3.76 | 25.21 | -0.93 | -27.73 | 0.83 | -4.05 | -62.22 | -3.5 | 25.97 | -0.75 | -27.87 | 0.88 | -3.88 | -63.2 | -3.36 | 23.26 | -0.6 | -26.03 | 1.03 | -3.76 | -63.44 | -3.54 | 22.85 | -0.63 | -26.22 | 0.96 | -3.57 | -63.48 | -3.49 | 24.54 | -0.51 | -27.41 | 0.8 | -3.47 | -65.12 | -3.33 | 24.08 | -0.39 | -28.59 | 0.7 | -3.44 | -66.83 | -3.28 | 23.06 | -0.35 | -28.86 | 0.67 | -3.42 | -68.16 | -3.2 | 22.89 | -0.3 | -28.48 | 0.68 | -3.56 | -68.67 | -3.04 | 22.57 | -0.29 | -27.55 | 0.8 | -3.81 | -68.21 | -3.19 | 21.62 | -0.49 | -28.6 | 0.79 | -3.77 | -67.9 | -3.29 | 21 | -0.52 | -30.72 | 0.67 | -3.56 | -67.9 | -3.14 | 21.75 | -0.34 | -29.86 | 0.64 | -3.52 | -69.4 | -2.99 | 19.62 | -0.24 | -29.26 | 0.68 | -3.8 | -67.98 | -3.46 | 19.87 | -0.62 | -33.39 | 0.52 | -3.61 | -66.9 | -3.57 | 22.11 | -0.58 | -35.98 | 0.33 | -3.57 | -67.28 | -3.43 | 23.62 | -0.49 | -35.62 | 0.31 | -3.55 | -67.05 | -3.24 | 23.45 | -0.39 | -34 | 0.36 | -3.7 | -66.68 | -3.54 | 23.51 | -0.61 | -40.52 | 0.18 | -3.9 | -65.38 | -3.82 | 25.95 | -0.85 | -39.32 | 0.22 | -3.9 | -64.35 | -3.65 | 27.5 | -0.76 | -35.59 | 0.37 | -3.83 | -63.26 | -3.63 | 27.94 | -0.72 | -38.56 | 0.34 | -3.78 | -62.25 | -3.73 | 30 | -0.74 | -31.5 | 0.56 | -3.77 | -61.77 | -3.58 | 32.2 | -0.67 | -28.45 | 0.8 | -3.7 | -60.39 | -3.25 | 32.9 | -0.46 | -29.26 | 0.82 | -3.31 | -59.88 | -2.94 | 31.86 | -0.11 | -28.95 | 0.75 | -3.12 | -61.35 | -2.97 | 30.98 | -0.03 | -26.65 | 0.83 | -3.16 | -62.01 | -2.99 | 31.38 | -0.06 | -25.34 | 0.97 | -3.28 | -62.58 | -3.03 | 30.85 | -0.14 | -24.88 | 1.04 | -3.3 | -62.52 | -3.13 | 31 | -0.2 | -23.96 | 1.14 | -3.22 | -62.88 | -3.08 | 31.8 | -0.13 | -22.58 | 1.32 | -3.32 | -63.54 | -3.05 | 31.45 | -0.16 | -21.73 | 1.46 | -3.42 | -63.23 | -3.19 | 31.61 | -0.29 | -21.49 | 1.52 | -3.49 | -63.2 | -3.29 | 32.69 | -0.37 | -21.23 | 1.59 | -3.47 | -63.12 | -3.01 | 33.6 | -0.23 | -20.3 | 1.73 | -3.48 | -63.64 | -2.84 | 31.58 | -0.15 | -20.64 | 1.65 | -3.67 | -63.48 | -3.25 | 30.55 | -0.45 | -22.1 | 1.45
253 | M | 60 | 50 | -5.4 | -81.78 | -6.25 | 21.69 | -2.87 | -20.74 | 2.23 | -5.6 | -78.77 | -6.35 | 23.23 | -3 | -21.9 | 1.98 | -5.58 | -77.59 | -6.35 | 24.62 | -3 | -21.72 | 2.02 | -5.76 | -75.96 | -6.34 | 25.69 | -3.08 | -22.46 | 1.87 | -5.82 | -75.76 | -6.46 | 24.69 | -3.16 | -23.28 | 1.72 | -5.83 | -74.48 | -6.61 | 26.8 | -3.24 | -22.53 | 1.89 | -5.84 | -76.07 | -6.54 | 26.33 | -3.22 | -21.93 | 2.03 | -6.14 | -75.74 | -6.73 | 26.77 | -3.47 | -22.28 | 2 | -6.2 | -72.89 | -6.8 | 29.39 | -3.54 | -22.48 | 1.97 | -5.62 | -71.57 | -6.26 | 32.13 | -2.99 | -21 | 2.19 | -5.3 | -73.35 | -5.84 | 31.58 | -2.63 | -20.05 | 2.35 | -5.37 | -73.83 | -5.84 | 32.55 | -2.68 | -19.37 | 2.56 | -5.48 | -71.79 | -5.67 | 37.22 | -2.68 | -18.19 | 2.94 | -5.48 | -70.51 | -5.08 | 39.64 | -2.4 | -17.33 | 3.15 | -5.41 | -70.46 | -4.45 | 38.93 | -2.03 | -16.94 | 3.15 | -5.78 | -69.79 | -4.37 | 38.44 | -2.15 | -17.06 | 3.15 | -6.1 | -68.64 | -4.18 | 37.7 | -2.16 | -17.01 | 3.18 | -6.47 | -66.53 | -4.24 | 35.85 | -2.32 | -17.85 | 2.94 | -6.38 | -62.17 | -4.24 | 36.64 | -2.26 | -19.05 | 2.53 | -6.1 | -60.98 | -4.15 | 36.09 | -2.07 | -19.94 | 2.23 | -5.94 | -59.8 | -4.05 | 36.6 | -1.95 | -20.21 | 2.13 | -5.64 | -59.25 | -3.71 | 35.94 | -1.62 | -20.04 | 2.09 | -5.44 | -59.53 | -3.59 | 34.9 | -1.46 | -20.42 | 1.97 | -5.15 | -59.92 | -3.25 | 34.38 | -1.14 | -19.9 | 2.01 | -5.28 | -60.48 | -3.18 | 32.53 | -1.16 | -19.38 | 2.14 | -5.42 | -59.24 | -3.23 | 31.24 | -1.24 | -19.26 | 2.19 | -5.13 | -57.17 | -3.11 | 30.6 | -1.05 | -19.63 | 2.06 | -4.85 | -56.96 | -3.12 | 28.71 | -0.94 | -20.38 | 1.86 | -4.64 | -55.6 | -3.23 | 28.41 | -0.91 | -21.21 | 1.68 | -4.32 | -54.99 | -3.48 | 28.64 | -0.89 | -23.53 | 1.28 | -3.88 | -54.96 | -3.48 | 30.49 | -0.67 | -27.41 | 0.8 | -3.53 | -57.43 | -3.26 | 29.83 | -0.38 | -31.34 | 0.49 | -3.46 | -59.82 | -3.33 | 29.26 | -0.38 | -39.72 | 0.19 | -3.58 | -60.83 | -3.51 | 30.79 | -0.54 | -37.2 | 0.26 | -3.59 | -61.68 | -3.34 | 32.21 | -0.46 | -29.15 | 0.64 | -3.54 | -63.01 | -3.07 | 31.5 | -0.3 | -26.68 | 0.83 | -3.64 | -63.74 | -3.1 | 30.9 | -0.36 | -26.21 | 0.89 | -3.78 | -63.85 | -3.15 | 32.23 | -0.46 | -24.28 | 1.12 | -4 | -63.18 | -3.02 | 33.86 | -0.5 | -22.1 | 1.45 | -3.95 | -62.11 | -2.68 | 34.13 | -0.29 | -21.11 | 1.59 | -3.92 | -62.01 | -2.56 | 33.58 | -0.22 | -20.92 | 1.61 | -3.98 | -61.75 | -2.49 | 34.16 | -0.2 | -20.2 | 1.74 | -4.15 | -60.43 | -2.45 | 35.19 | -0.26 | -19.47 | 1.91 | -4.15 | -58.99 | -2.29 | 35.65 | -0.17 | -19 | 2 | -3.97 | -59.02 | -1.99 | 35.11 | 0.08 | -18.42 | 2.07 | -4.02 | -59.8 | -1.72 | 33.9 | 0.21 | -17.14 | 2.37 | -4.26 | -59.09 | -1.73 | 32.02 | 0.11 | -16.69 | 2.53 | -4.42 | -57.7 | -1.93 | 30.77 | -0.08 | -16.95 | 2.51 | -4.43 | -56.3 | -1.99 | 30.38 | -0.12 | -17.06 | 2.49 | -4.29 | -54.94 | -1.92 | 29.31 | -0.02 | -16.82 | 2.53 | -4.16 | -54.33 | -2.19 | 27.81 | -0.13 | -17.71 | 2.31 | -4.14 | -52.94 | -2.56 | 29.38 | -0.33 | -19.27 | 1.97 | -4.03 | -52.87 | -2.55 | 30.01 | -0.26 | -19.8 | 1.84 | -3.93 | -52.92 | -2.6 | 29.34 | -0.25 | -20.05 | 1.78 | -3.67 | -54.48 | -2.65 | 28.59 | -0.15 | -21.63 | 1.47 | -3.9 | -56.06 | -2.93 | 28.63 | -0.4 | -23.22 | 1.26 | -4.19 | -55.42 | -3.11 | 29.19 | -0.63 | -22.77 | 1.36 | -4.16 | -55.37 | -3.24 | 28.66 | -0.69 | -23.26 | 1.29 | -4 | -55.61 | -3.3 | 29.38 | -0.64 | -25.16 | 1.03 | -3.8 | -57.23 | -3.08 | 28.99 | -0.43 | -25.93 | 0.92 | -3.97 | -58.29 | -3.29 | 28.03 | -0.61 | -26.53 | 0.88 | -4.15 | -57.87 | -3.59 | 29.37 | -0.85 | -28.76 | 0.7 | -3.92 | -59.58 | -3.26 | 29.75 | -0.57 | -28.82 | 0.67 | -4.1 | -62.1 | -3.15 | 27.25 | -0.6 | -25.74 | 0.96 | -4.41 | -61.55 | -3.39 | 27.19 | -0.88 | -25.36 | 1.04 | -4.65 | -61.3 | -3.59 | 27.82 | -1.09 | -25.4 | 1.06 | -4.65 | -60.51 | -3.34 | 28.44 | -0.96 | -23.39 | 1.32 | -4.53 | -60.76 | -3.18 | 25.47 | -0.83 | -22.31 | 1.47 | -4.4 | -60.31 | -3.41 | 24.68 | -0.89 | -23.74 | 1.25 | -4.2 | -60.11 | -3.41 | 26.26 | -0.79 | -25.87 | 0.97 | -4.09 | -61.47 | -3.31 | 25.8 | -0.69 | -26.59 | 0.88 | -4.07 | -62.81 | -3.34 | 24.89 | -0.69 | -27.34 | 0.81 | -4.06 | -63.72 | -3.3 | 25.11 | -0.66 | -27.62 | 0.78 | -4.18 | -63.86 | -3.15 | 25.05 | -0.64 | -25.04 | 1.05 | -4.38 | -62.89 | -3.28 | 24.33 | -0.8 | -24.19 | 1.18 | -4.25 | -62.38 | -3.36 | 23.72 | -0.79 | -25.02 | 1.07 | -3.98 | -62.46 | -3.19 | 24.44 | -0.57 | -26.17 | 0.91 | -3.86 | -63.91 | -3.08 | 22.24 | -0.46 | -25.45 | 0.98 | -4.08 | -62.71 | -3.59 | 22.67 | -0.83 | -26.97 | 0.86 | -3.86 | -61.84 | -3.71 | 25.12 | -0.78 | -31.87 | 0.48 | -3.78 | -62.5 | -3.56 | 26.83 | -0.66 | -37.75 | 0.24 | -3.72 | -62.67 | -3.35 | 26.74 | -0.52 | -33.69 | 0.38 | -3.83 | -62.92 | -3.63 | 26.95 | -0.72 | -39.51 | 0.2 | -4.07 | -62.39 | -3.91 | 29.35 | -0.98 | -36.01 | 0.31 | -4.13 | -61.95 | -3.77 | 30.89 | -0.94 | -30.69 | 0.57 | -4.17 | -61.36 | -3.76 | 31.54 | -0.96 | -30.08 | 0.61 | -4.23 | -60.53 | -3.82 | 34 | -1.02 | -27.73 | 0.8 | -4.33 | -59.95 | -3.63 | 36.12 | -0.98 | -24.52 | 1.16 | -4.36 | -58.27 | -3.26 | 36.78 | -0.79 | -23.05 | 1.34 | -4.02 | -57.48 | -2.95 | 35.6 | -0.46 | -23.89 | 1.17 | -3.91 | -58.68 | -3.02 | 34.66 | -0.44 | -25.02 | 1.03 | -4.03 | -59.05 | -3.04 | 35.01 | -0.51 | -24 | 1.16 | -4.22 | -59.2 | -3.08 | 34.73 | -0.63 | -23.2 | 1.29 | -4.31 | -58.49 | -3.13 | 35.04 | -0.69 | -23.28 | 1.29 | -4.27 | -58.23 | -3.03 | 35.95 | -0.63 | -22.54 | 1.4 | -4.41 | -58.28 | -2.94 | 35.33 | -0.64 | -21.55 | 1.57 | -4.54 | -57.27 | -3.07 | 35.02 | -0.76 | -21.96 | 1.52 | -4.59 | -56.49 | -3.21 | 35.62 | -0.86 | -22.69 | 1.41 | -4.55 | -55.72 | -2.98 | 36.26 | -0.72 | -21.45 | 1.6 | -4.54 | -55.44 | -2.92 | 34.29 | -0.68 | -21.29 | 1.62 | -4.68 | -54.51 | -3.39 | 33.61 | -1 | -23.45 | 1.31
252 | M | 60 | 60 | -5.99 | -79.55 | -5.99 | 24.78 | -3.05 | -21.06 | 2.2 | -6.22 | -76.41 | -6.04 | 25.84 | -3.17 | -22.51 | 1.88 | -6.23 | -74.5 | -5.97 | 26.37 | -3.13 | -23.46 | 1.68 | -6.39 | -72.34 | -6.04 | 26.67 | -3.23 | -25.03 | 1.41 | -6.42 | -71.55 | -6.18 | 25.59 | -3.31 | -27.19 | 1.11 | -6.39 | -70.05 | -6.42 | 27.04 | -3.41 | -27.57 | 1.08 | -6.32 | -71.32 | -6.39 | 26.51 | -3.37 | -26.65 | 1.19 | -6.61 | -70.56 | -6.65 | 26.82 | -3.64 | -27.45 | 1.12 | -6.58 | -67.51 | -6.72 | 29.45 | -3.66 | -27.91 | 1.07 | -5.94 | -66.36 | -6.22 | 31.69 | -3.09 | -25.91 | 1.26 | -5.59 | -68.1 | -5.92 | 31.04 | -2.77 | -24.48 | 1.43 | -5.65 | -68.22 | -6.04 | 32.54 | -2.87 | -23.15 | 1.69 | -5.69 | -65.94 | -5.93 | 37.71 | -2.86 | -21.24 | 2.1 | -5.56 | -64.84 | -5.36 | 40.67 | -2.53 | -19.82 | 2.39 | -5.42 | -64.82 | -4.76 | 40.55 | -2.15 | -19.22 | 2.45 | -5.7 | -64.42 | -4.67 | 40.47 | -2.24 | -19.1 | 2.51 | -5.95 | -63.57 | -4.43 | 40.11 | -2.21 | -18.8 | 2.59 | -6.28 | -61.96 | -4.44 | 38.43 | -2.34 | -19.45 | 2.44 | -6.15 | -58.43 | -4.45 | 39.41 | -2.26 | -20.74 | 2.08 | -5.87 | -57.86 | -4.32 | 39.28 | -2.07 | -21.34 | 1.9 | -5.77 | -56.89 | -4.17 | 40.22 | -1.94 | -21.04 | 1.94 | -5.44 | -56.66 | -3.73 | 39.8 | -1.55 | -20.5 | 1.97 | -5.21 | -57.39 | -3.53 | 38.78 | -1.33 | -20.47 | 1.93 | -4.94 | -58.5 | -3.08 | 37.78 | -0.97 | -19.39 | 2.09 | -5.11 | -59.86 | -2.97 | 35.26 | -0.97 | -18.65 | 2.28 | -5.34 | -59.4 | -3.03 | 33.45 | -1.1 | -18.54 | 2.35 | -5.19 | -57.84 | -2.9 | 32.3 | -0.96 | -18.63 | 2.28 | -5.09 | -57.9 | -2.93 | 29.95 | -0.94 | -18.98 | 2.19 | -5.08 | -55.86 | -3.16 | 29.23 | -1.06 | -19.62 | 2.06 | -4.86 | -54.55 | -3.47 | 29.44 | -1.14 | -21.57 | 1.66 | -4.44 | -54.11 | -3.57 | 31.81 | -0.99 | -25.16 | 1.08 | -4.17 | -56.39 | -3.42 | 31.8 | -0.77 | -27.53 | 0.8 | -4.17 | -58.11 | -3.47 | 31.53 | -0.8 | -28.64 | 0.7 | -4.34 | -58.2 | -3.64 | 33.75 | -0.97 | -28.11 | 0.76 | -4.38 | -58.16 | -3.37 | 35.48 | -0.86 | -24.43 | 1.15 | -4.29 | -58.92 | -3.01 | 34.72 | -0.62 | -22.56 | 1.39 | -4.37 | -59.13 | -2.98 | 33.82 | -0.64 | -22.17 | 1.46 | -4.46 | -58.82 | -3 | 35.02 | -0.7 | -21.59 | 1.57 | -4.62 | -57.64 | -2.87 | 36.58 | -0.7 | -20.14 | 1.86 | -4.47 | -56.29 | -2.46 | 36.95 | -0.4 | -18.95 | 2.06 | -4.35 | -55.94 | -2.27 | 36.07 | -0.24 | -18.63 | 2.1 | -4.35 | -55.46 | -2.16 | 36.07 | -0.17 | -18.16 | 2.2 | -4.47 | -54.39 | -2.1 | 36.32 | -0.19 | -17.54 | 2.37 | -4.41 | -53.34 | -1.97 | 36.36 | -0.09 | -17.22 | 2.43 | -4.24 | -53.71 | -1.75 | 35.37 | 0.1 | -16.78 | 2.5 | -4.33 | -54.48 | -1.52 | 33.66 | 0.2 | -15.64 | 2.83 | -4.59 | -53.41 | -1.59 | 31.52 | 0.04 | -15.02 | 3.1 | -4.71 | -51.65 | -1.86 | 30.32 | -0.18 | -15.21 | 3.11 | -4.65 | -50.02 | -2.01 | 29.87 | -0.25 | -15.39 | 3.07 | -4.38 | -48.82 | -1.99 | 28.72 | -0.14 | -15.28 | 3.07 | -4.19 | -48.53 | -2.3 | 27.43 | -0.24 | -15.95 | 2.87 | -4.16 | -47.97 | -2.74 | 29.09 | -0.46 | -17.56 | 2.44 | -4.07 | -48.15 | -2.75 | 30.06 | -0.42 | -18.26 | 2.24 | -3.99 | -48.54 | -2.86 | 29.65 | -0.44 | -18.69 | 2.14 | -3.76 | -50.11 | -2.92 | 29.19 | -0.35 | -19.9 | 1.84 | -4.03 | -51.7 | -3.19 | 29.04 | -0.62 | -21.13 | 1.64 | -4.33 | -51.09 | -3.42 | 29.64 | -0.88 | -21.2 | 1.68 | -4.29 | -50.98 | -3.63 | 29.23 | -0.97 | -21.53 | 1.63 | -4.14 | -51.47 | -3.75 | 30.62 | -0.95 | -23.73 | 1.26 | -3.97 | -52.99 | -3.54 | 30.99 | -0.76 | -25.49 | 1.01 | -4.19 | -53.92 | -3.72 | 30.63 | -0.95 | -26.15 | 0.96 | -4.37 | -53.59 | -4.01 | 32.36 | -1.18 | -28.93 | 0.71 | -4.14 | -54.95 | -3.65 | 33.22 | -0.88 | -30.63 | 0.57 | -4.28 | -57.47 | -3.48 | 31.07 | -0.86 | -27.21 | 0.84 | -4.56 | -57.02 | -3.65 | 31.41 | -1.09 | -26.44 | 0.94 | -4.83 | -56.91 | -3.77 | 32.24 | -1.27 | -25.55 | 1.06 | -4.85 | -56.18 | -3.45 | 32.86 | -1.11 | -22.92 | 1.41 | -4.78 | -56.45 | -3.26 | 29.95 | -0.98 | -21.63 | 1.62 | -4.67 | -55.89 | -3.34 | 29.27 | -0.98 | -22.15 | 1.52 | -4.46 | -55.43 | -3.31 | 30.44 | -0.86 | -23.28 | 1.32 | -4.36 | -56.72 | -3.17 | 29.95 | -0.74 | -23.34 | 1.29 | -4.38 | -58.29 | -3.12 | 28.93 | -0.72 | -23.12 | 1.32 | -4.38 | -59.12 | -2.99 | 28.72 | -0.65 | -22.36 | 1.43 | -4.54 | -58.75 | -2.77 | 28.24 | -0.6 | -20.18 | 1.83 | -4.74 | -57.37 | -2.88 | 26.55 | -0.76 | -19.25 | 2.08 | -4.57 | -56.27 | -2.96 | 25.6 | -0.74 | -19.39 | 2.04 | -4.26 | -56.31 | -2.81 | 25.71 | -0.52 | -19.81 | 1.89 | -4.1 | -57.57 | -2.73 | 23.07 | -0.41 | -19.3 | 1.98 | -4.31 | -56.28 | -3.28 | 22.88 | -0.8 | -19.83 | 1.95 | -4.04 | -55.48 | -3.44 | 24.94 | -0.75 | -21.59 | 1.58 | -3.87 | -56.19 | -3.38 | 26.23 | -0.63 | -23.5 | 1.25 | -3.81 | -56.57 | -3.24 | 26.02 | -0.52 | -23.31 | 1.26 | -3.93 | -56.64 | -3.58 | 26.12 | -0.76 | -24.33 | 1.15 | -4.13 | -56.2 | -3.91 | 28.47 | -1.02 | -27.34 | 0.84 | -4.15 | -55.79 | -3.85 | 29.93 | -1 | -28.7 | 0.72 | -4.19 | -55.26 | -3.91 | 30.48 | -1.05 | -28.88 | 0.71 | -4.21 | -54.11 | -4.09 | 32.73 | -1.14 | -32.06 | 0.49 | -4.3 | -53.67 | -4.02 | 35.53 | -1.14 | -36.3 | 0.3 | -4.27 | -52.06 | -3.72 | 36.89 | -0.98 | -30.69 | 0.57 | -3.89 | -51.44 | -3.41 | 36.55 | -0.64 | -30.35 | 0.57 | -3.71 | -52.93 | -3.45 | 35.91 | -0.57 | -35.28 | 0.32 | -3.8 | -53.62 | -3.49 | 36.83 | -0.63 | -35.21 | 0.32 | -4 | -54.34 | -3.51 | 36.76 | -0.74 | -31.22 | 0.52 | -4.1 | -54.05 | -3.56 | 37.25 | -0.82 | -30.52 | 0.57 | -4.09 | -54.25 | -3.47 | 38.4 | -0.76 | -28.2 | 0.74 | -4.27 | -54.57 | -3.41 | 38.32 | -0.82 | -25.92 | 0.97 | -4.44 | -53.77 | -3.54 | 38.68 | -0.97 | -26.03 | 0.97 | -4.5 | -53.23 | -3.6 | 40.02 | -1.03 | -25.61 | 1.03 | -4.52 | -52.71 | -3.27 | 41.28 | -0.87 | -22.82 | 1.39 | -4.58 | -52.54 | -3.06 | 39.22 | -0.78 | -21.84 | 1.54 | -4.81 | -51.57 | -3.41 | 38.52 | -1.07 | -22.99 | 1.4
251 | M | 60 | 70 | -6.5 | -76.96 | -6.08 | 26.22 | -3.33 | -21.9 | 2.06 | -6.76 | -73.14 | -6.1 | 27.58 | -3.45 | -23.33 | 1.77 | -6.79 | -70.13 | -6.01 | 28.14 | -3.4 | -24.82 | 1.48 | -6.82 | -67.04 | -6.05 | 28.51 | -3.43 | -27.07 | 1.14 | -6.68 | -66.3 | -6.13 | 27.02 | -3.39 | -30.7 | 0.75 | -6.53 | -64.46 | -6.34 | 28.33 | -3.43 | -34.93 | 0.46 | -6.41 | -65.84 | -6.32 | 27.35 | -3.36 | -34.3 | 0.49 | -6.59 | -64.88 | -6.57 | 27.56 | -3.57 | -36.99 | 0.37 | -6.43 | -62.32 | -6.65 | 29.85 | -3.53 | -36.32 | 0.4 | -5.73 | -61.29 | -6.2 | 31.67 | -2.96 | -31.53 | 0.65 | -5.34 | -63.25 | -5.97 | 30.49 | -2.65 | -28.9 | 0.85 | -5.3 | -63.78 | -6.16 | 32 | -2.72 | -25.77 | 1.22 | -5.23 | -61.9 | -6.04 | 37.14 | -2.64 | -23.41 | 1.59 | -5.08 | -61.54 | -5.56 | 39.72 | -2.35 | -22.14 | 1.78 | -4.9 | -62.27 | -5.06 | 39.76 | -2.02 | -21.54 | 1.84 | -5.2 | -62.55 | -5.05 | 40.24 | -2.17 | -21.15 | 1.96 | -5.43 | -62.65 | -4.91 | 40.02 | -2.21 | -21 | 2.01 | -5.82 | -61.72 | -4.99 | 38.98 | -2.42 | -21.99 | 1.83 | -5.77 | -58.82 | -5 | 40.57 | -2.39 | -23.01 | 1.62 | -5.55 | -58.53 | -4.91 | 41.28 | -2.24 | -22.84 | 1.63 | -5.46 | -58.32 | -4.69 | 42.89 | -2.1 | -21.46 | 1.88 | -5.23 | -58.45 | -4.21 | 42.81 | -1.74 | -20.53 | 2 | -5.12 | -59.82 | -3.97 | 41.82 | -1.56 | -19.87 | 2.12 | -4.94 | -61.44 | -3.51 | 41.45 | -1.24 | -18.32 | 2.45 | -5.25 | -62.96 | -3.37 | 39.38 | -1.3 | -17.61 | 2.68 | -5.68 | -62.38 | -3.35 | 37.91 | -1.46 | -17.31 | 2.82 | -5.7 | -60.54 | -3.17 | 37.15 | -1.35 | -17.3 | 2.79 | -5.77 | -59.88 | -3.11 | 35.15 | -1.33 | -17.36 | 2.77 | -5.79 | -57.6 | -3.24 | 34.96 | -1.42 | -18.05 | 2.58 | -5.72 | -55.72 | -3.41 | 35.26 | -1.48 | -19.04 | 2.31 | -5.42 | -54.74 | -3.36 | 36.93 | -1.32 | -19.82 | 2.07 | -5.24 | -55.9 | -3.09 | 36.53 | -1.09 | -19.16 | 2.18 | -5.37 | -55.97 | -3.04 | 35.6 | -1.12 | -18.57 | 2.34 | -5.52 | -54.64 | -3.11 | 36.59 | -1.22 | -18.43 | 2.41 | -5.47 | -53.22 | -2.86 | 37.21 | -1.06 | -17.56 | 2.62 | -5.31 | -52.95 | -2.6 | 35.56 | -0.84 | -17.01 | 2.72 | -5.21 | -52.12 | -2.67 | 34.18 | -0.84 | -17.4 | 2.6 | -5.14 | -50.87 | -2.8 | 35.01 | -0.89 | -18.06 | 2.42 | -5.11 | -49.6 | -2.72 | 36.72 | -0.83 | -17.88 | 2.45 | -4.85 | -48.11 | -2.35 | 37.1 | -0.51 | -17.05 | 2.6 | -4.57 | -47.82 | -2.19 | 36.2 | -0.3 | -17.03 | 2.55 | -4.41 | -47.69 | -2.12 | 35.91 | -0.19 | -17.12 | 2.49 | -4.38 | -46.94 | -2.14 | 36.03 | -0.2 | -17.13 | 2.49 | -4.23 | -46.33 | -2.1 | 36 | -0.11 | -17.22 | 2.44 | -4 | -47.45 | -1.94 | 35.37 | 0.08 | -17.42 | 2.33 | -4 | -48.6 | -1.77 | 34.2 | 0.18 | -16.76 | 2.49 | -4.2 | -48.46 | -1.84 | 32.52 | 0.04 | -16.08 | 2.74 | -4.27 | -47.73 | -2.1 | 31.38 | -0.14 | -16.23 | 2.75 | -4.29 | -47.26 | -2.24 | 31.27 | -0.24 | -16.47 | 2.7 | -4.13 | -46.73 | -2.22 | 30.39 | -0.16 | -16.23 | 2.75 | -4.04 | -46.39 | -2.56 | 29.2 | -0.33 | -16.67 | 2.67 | -4.08 | -45.8 | -3 | 31.21 | -0.57 | -18.29 | 2.27 | -4.04 | -46.27 | -3 | 32.26 | -0.54 | -19.18 | 2.04 | -4.05 | -46.4 | -3.06 | 32.05 | -0.57 | -19.28 | 2.03 | -3.85 | -47.75 | -3.11 | 31.64 | -0.5 | -20.33 | 1.78 | -4.08 | -49.28 | -3.38 | 31.77 | -0.73 | -21.85 | 1.53 | -4.44 | -48.61 | -3.6 | 32.42 | -1.03 | -21.75 | 1.6 | -4.44 | -48.39 | -3.78 | 32.2 | -1.12 | -21.97 | 1.58 | -4.3 | -48.7 | -3.83 | 33.52 | -1.07 | -23.78 | 1.27 | -4.13 | -49.74 | -3.62 | 33.71 | -0.87 | -24.72 | 1.12 | -4.29 | -50.53 | -3.79 | 33.43 | -1.04 | -25.46 | 1.05 | -4.44 | -50.26 | -4.06 | 35.49 | -1.24 | -28.56 | 0.75 | -4.17 | -51.75 | -3.64 | 36.26 | -0.89 | -30.02 | 0.61 | -4.27 | -54.49 | -3.44 | 34.12 | -0.83 | -27.03 | 0.85 | -4.52 | -54.4 | -3.6 | 34.57 | -1.04 | -26.44 | 0.93 | -4.82 | -54.9 | -3.6 | 35.16 | -1.18 | -24.24 | 1.22 | -4.89 | -54.26 | -3.27 | 35.1 | -1.03 | -21.65 | 1.62 | -4.84 | -54.66 | -3.11 | 31.49 | -0.92 | -20.52 | 1.83 | -4.78 | -54.54 | -3.31 | 30.79 | -1.01 | -21.54 | 1.64 | -4.65 | -54.36 | -3.32 | 32.16 | -0.96 | -22.64 | 1.43 | -4.64 | -55.69 | -3.2 | 31.69 | -0.88 | -22.18 | 1.5 | -4.69 | -57.1 | -3.15 | 31.12 | -0.88 | -21.82 | 1.56 | -4.8 | -57.81 | -2.97 | 31.09 | -0.83 | -20.4 | 1.83 | -5.07 | -57.09 | -2.75 | 30.36 | -0.83 | -18.26 | 2.35 | -5.37 | -55.38 | -2.85 | 28.85 | -1.02 | -17.34 | 2.68 | -5.31 | -53.29 | -2.89 | 27.86 | -1.03 | -17.01 | 2.78 | -4.99 | -51.92 | -2.7 | 27.85 | -0.8 | -16.78 | 2.78 | -4.78 | -52.4 | -2.65 | 25.25 | -0.69 | -16.44 | 2.86 | -4.84 | -50.34 | -3.19 | 25.42 | -1.03 | -17.12 | 2.75 | -4.5 | -49 | -3.26 | 27.5 | -0.91 | -18.1 | 2.41 | -4.26 | -49.52 | -3.08 | 28.57 | -0.69 | -18.78 | 2.18 | -4.08 | -49.88 | -2.94 | 27.58 | -0.53 | -18.4 | 2.23 | -4.13 | -50.12 | -3.28 | 26.94 | -0.74 | -18.9 | 2.16 | -4.26 | -49.31 | -3.64 | 28.83 | -0.98 | -20.17 | 1.91 | -4.22 | -48.95 | -3.67 | 29.6 | -0.98 | -20.55 | 1.83 | -4.12 | -48.6 | -3.86 | 30.05 | -1.02 | -20.97 | 1.75 | -4.06 | -48.11 | -4.11 | 32.8 | -1.1 | -23.09 | 1.39 | -4.05 | -48 | -4.07 | 35.69 | -1.06 | -26.23 | 0.96 | -4.03 | -47.32 | -3.82 | 36.97 | -0.92 | -26.73 | 0.89 | -3.66 | -47.39 | -3.58 | 36.88 | -0.62 | -26.59 | 0.87 | -3.51 | -49.13 | -3.64 | 36.78 | -0.57 | -29.31 | 0.64 | -3.63 | -50.37 | -3.68 | 37.95 | -0.64 | -37.15 | 0.26 | -3.86 | -51.3 | -3.68 | 38.18 | -0.76 | -39.84 | 0.19 | -4.02 | -51.57 | -3.77 | 38.83 | -0.88 | -37.76 | 0.25 | -4.1 | -51.78 | -3.68 | 40.21 | -0.88 | -31.41 | 0.52 | -4.33 | -52.24 | -3.62 | 40.52 | -0.96 | -27.43 | 0.83 | -4.55 | -51.17 | -3.66 | 41.6 | -1.09 | -26.04 | 0.98 | -4.7 | -50.22 | -3.63 | 43.18 | -1.14 | -24.4 | 1.2 | -4.72 | -49.34 | -3.23 | 44.72 | -0.94 | -21.58 | 1.62 | -4.73 | -49.02 | -2.91 | 42.67 | -0.76 | -20.29 | 1.84 | -4.91 | -48.43 | -3.14 | 41.32 | -0.97 | -20.82 | 1.77
250 | M | 60 | 80 | -7.03 | -75.03 | -6.18 | 27.15 | -3.63 | -22.26 | 2.04 | -7.3 | -70.28 | -6.26 | 28.61 | -3.78 | -23.94 | 1.71 | -7.17 | -66.37 | -6.17 | 29.29 | -3.66 | -26.04 | 1.32 | -7.16 | -62.94 | -6.17 | 30.12 | -3.64 | -27.71 | 1.09 | -6.93 | -61.85 | -6.26 | 28.81 | -3.58 | -31.81 | 0.67 | -6.67 | -59.96 | -6.37 | 29.96 | -3.51 | -38.77 | 0.3 | -6.44 | -61.16 | -6.31 | 28.84 | -3.37 | -45.92 | 0.13 | -6.5 | -60.65 | -6.54 | 28.51 | -3.51 | -45.79 | 0.13 | -6.27 | -58.18 | -6.66 | 30.49 | -3.45 | -35.4 | 0.44 | -5.53 | -57.57 | -6.25 | 32.41 | -2.87 | -30.58 | 0.72 | -5.04 | -59.8 | -6 | 31.35 | -2.5 | -27.51 | 0.98 | -4.94 | -60.62 | -6.12 | 32.4 | -2.5 | -25.23 | 1.27 | -4.84 | -59.44 | -6.09 | 36.9 | -2.45 | -23.27 | 1.58 | -4.69 | -59.99 | -5.71 | 39.42 | -2.2 | -22.09 | 1.77 | -4.56 | -61.33 | -5.29 | 39.37 | -1.95 | -21.72 | 1.79 | -4.9 | -61.85 | -5.35 | 39.91 | -2.16 | -21.64 | 1.85 | -5.12 | -62.03 | -5.24 | 39.89 | -2.22 | -21.83 | 1.82 | -5.55 | -61.65 | -5.36 | 39.31 | -2.48 | -22.79 | 1.68 | -5.51 | -58.56 | -5.4 | 41.19 | -2.47 | -23.83 | 1.49 | -5.29 | -59.01 | -5.32 | 42 | -2.33 | -22.66 | 1.68 | -5.27 | -59.24 | -5.16 | 43.49 | -2.26 | -21.29 | 1.95 | -5.11 | -60.15 | -4.76 | 43.79 | -1.99 | -20.12 | 2.16 | -5.13 | -61.78 | -4.59 | 43.64 | -1.92 | -19.07 | 2.43 | -5.17 | -63.53 | -4.15 | 44.05 | -1.73 | -17.36 | 2.9 | -5.66 | -64.76 | -3.93 | 43.14 | -1.84 | -16.44 | 3.27 | -6.19 | -63.11 | -3.8 | 42.32 | -1.98 | -16.29 | 3.39 | -6.27 | -60.08 | -3.51 | 42.23 | -1.82 | -16.2 | 3.36 | -6.3 | -58.59 | -3.27 | 40.6 | -1.67 | -16.09 | 3.34 | -6.23 | -55.32 | -3.23 | 40.43 | -1.6 | -16.59 | 3.13 | -6.1 | -53.6 | -3.21 | 40.2 | -1.53 | -17.01 | 2.95 | -5.82 | -52.1 | -2.99 | 41.01 | -1.28 | -17 | 2.87 | -5.63 | -52.52 | -2.65 | 39.17 | -1 | -16.35 | 3 | -5.66 | -52.46 | -2.57 | 36.75 | -0.97 | -16.04 | 3.09 | -5.73 | -50.54 | -2.8 | 36.63 | -1.13 | -16.57 | 2.97 | -5.59 | -49.34 | -2.71 | 36.6 | -1.03 | -16.52 | 2.95 | -5.37 | -48.73 | -2.57 | 35 | -0.86 | -16.32 | 2.96 | -5.22 | -48.2 | -2.73 | 33.99 | -0.89 | -16.92 | 2.77 | -5.1 | -47.2 | -2.89 | 34.88 | -0.93 | -17.76 | 2.52 | -5 | -46.03 | -2.84 | 36.49 | -0.86 | -17.95 | 2.44 | -4.67 | -44.93 | -2.57 | 36.85 | -0.57 | -17.65 | 2.45 | -4.39 | -45.1 | -2.49 | 36.13 | -0.4 | -17.92 | 2.33 | -4.23 | -45.11 | -2.49 | 36.47 | -0.33 | -18.46 | 2.16 | -4.22 | -44.6 | -2.52 | 37.19 | -0.34 | -18.66 | 2.12 | -4.08 | -44.01 | -2.44 | 37.65 | -0.24 | -18.72 | 2.08 | -3.8 | -44.98 | -2.25 | 37.31 | 0 | -19.05 | 1.95 | -3.72 | -46.42 | -2.05 | 36.19 | 0.15 | -18.6 | 2.02 | -3.87 | -47.04 | -2.14 | 34.47 | 0.03 | -18.11 | 2.17 | -3.99 | -47.13 | -2.43 | 33.77 | -0.19 | -18.61 | 2.1 | -4.08 | -47.45 | -2.55 | 34.06 | -0.29 | -19.06 | 2.01 | -4.02 | -47 | -2.47 | 33.53 | -0.23 | -18.51 | 2.13 | -4.05 | -46.8 | -2.7 | 32.57 | -0.38 | -18.73 | 2.11 | -4.15 | -46.02 | -3.04 | 34.44 | -0.6 | -20.16 | 1.83 | -4.16 | -46.03 | -3 | 34.96 | -0.58 | -20.3 | 1.8 | -4.19 | -46.16 | -3.08 | 34.41 | -0.64 | -20.28 | 1.82 | -4.01 | -47.52 | -3.18 | 33.95 | -0.6 | -21.68 | 1.54 | -4.31 | -48.64 | -3.44 | 34.37 | -0.87 | -22.9 | 1.38 | -4.67 | -47.76 | -3.64 | 35.42 | -1.15 | -22.65 | 1.47 | -4.75 | -47.23 | -3.73 | 35.35 | -1.23 | -22.39 | 1.52 | -4.59 | -46.92 | -3.68 | 36.37 | -1.13 | -23.22 | 1.37 | -4.39 | -47.49 | -3.46 | 36.02 | -0.91 | -23.08 | 1.36 | -4.48 | -48.4 | -3.66 | 34.98 | -1.07 | -23.61 | 1.3 | -4.59 | -47.87 | -3.98 | 36.88 | -1.28 | -26.06 | 1 | -4.33 | -49.55 | -3.6 | 37.91 | -0.95 | -27.42 | 0.83 | -4.43 | -52.23 | -3.44 | 35.75 | -0.91 | -25.4 | 1.04 | -4.69 | -52.07 | -3.55 | 36.18 | -1.09 | -24.55 | 1.17 | -4.92 | -52.48 | -3.57 | 36.92 | -1.21 | -23.41 | 1.35 | -4.93 | -51.88 | -3.17 | 36.61 | -1 | -20.84 | 1.77 | -4.88 | -53.01 | -3.01 | 32.94 | -0.89 | -19.82 | 1.97 | -4.86 | -53.3 | -3.23 | 31.89 | -1 | -20.79 | 1.79 | -4.8 | -53.21 | -3.22 | 33.26 | -0.97 | -21.36 | 1.67 | -4.85 | -54.55 | -3.05 | 32.56 | -0.9 | -20.38 | 1.85 | -4.97 | -55.59 | -3.04 | 31.56 | -0.94 | -19.86 | 1.98 | -5.1 | -56.11 | -2.89 | 31.06 | -0.92 | -18.72 | 2.25 | -5.37 | -55.13 | -2.75 | 30.23 | -0.96 | -17.15 | 2.71 | -5.69 | -53.09 | -2.95 | 28.56 | -1.22 | -16.48 | 3.03 | -5.63 | -51.31 | -3.08 | 27.9 | -1.29 | -16.5 | 3.04 | -5.34 | -49.46 | -2.96 | 28.41 | -1.1 | -16.35 | 3.03 | -5.11 | -49.49 | -2.89 | 26.25 | -0.98 | -15.96 | 3.13 | -5.2 | -47.25 | -3.41 | 26.89 | -1.33 | -16.58 | 3.03 | -4.83 | -45.53 | -3.44 | 29.12 | -1.18 | -17.29 | 2.74 | -4.56 | -45.62 | -3.26 | 29.76 | -0.94 | -17.52 | 2.6 | -4.32 | -45.46 | -3.18 | 28.99 | -0.8 | -17.2 | 2.65 | -4.28 | -45.42 | -3.56 | 29.02 | -0.98 | -17.89 | 2.5 | -4.34 | -45.1 | -3.88 | 31.39 | -1.15 | -19.47 | 2.12 | -4.25 | -44.82 | -3.81 | 32.54 | -1.07 | -19.95 | 1.98 | -4.15 | -44.55 | -3.94 | 33.14 | -1.08 | -20.37 | 1.89 | -4.03 | -44.41 | -4.09 | 35.84 | -1.08 | -22.45 | 1.49 | -4.04 | -44.5 | -3.97 | 38.15 | -1.01 | -24.85 | 1.12 | -4 | -43.9 | -3.69 | 39.18 | -0.85 | -24.85 | 1.1 | -3.63 | -44.06 | -3.44 | 38.78 | -0.54 | -24.48 | 1.11 | -3.49 | -46.15 | -3.51 | 38.17 | -0.5 | -26.59 | 0.86 | -3.61 | -47.33 | -3.54 | 39.44 | -0.57 | -31.5 | 0.49 | -3.85 | -48.34 | -3.59 | 39.26 | -0.71 | -32.46 | 0.45 | -4 | -48.47 | -3.65 | 40.1 | -0.82 | -33.3 | 0.41 | -4.03 | -48.77 | -3.56 | 41.39 | -0.78 | -32.28 | 0.46 | -4.25 | -49.11 | -3.5 | 41.55 | -0.86 | -28.05 | 0.76 | -4.46 | -48.38 | -3.57 | 42.26 | -0.99 | -26.76 | 0.89 | -4.61 | -47.7 | -3.55 | 43.58 | -1.05 | -25.15 | 1.09 | -4.6 | -46.65 | -3.16 | 44.62 | -0.84 | -22.4 | 1.46 | -4.64 | -46.46 | -2.91 | 42.63 | -0.72 | -20.73 | 1.74 | -4.79 | -45.88 | -3.2 | 41.75 | -0.95 | -21.53 | 1.63
249 | M | 60 | 90 | -7.51 | -75.37 | -6.05 | 26.64 | -3.79 | -21.21 | 2.35 | -7.78 | -70.16 | -6.19 | 27.48 | -3.96 | -22.91 | 1.97 | -7.67 | -65.99 | -6.21 | 28.07 | -3.91 | -24.75 | 1.58 | -7.59 | -61.85 | -6.3 | 28.83 | -3.91 | -26.44 | 1.3 | -7.35 | -60.11 | -6.45 | 27.6 | -3.88 | -29.02 | 0.96 | -7.08 | -57.67 | -6.66 | 29.17 | -3.86 | -32.61 | 0.63 | -6.8 | -58.46 | -6.65 | 28.43 | -3.72 | -34.61 | 0.5 | -6.79 | -57.36 | -6.87 | 28.5 | -3.82 | -32.59 | 0.63 | -6.44 | -54.6 | -7.03 | 30.64 | -3.73 | -29.15 | 0.93 | -5.6 | -54.05 | -6.59 | 33 | -3.08 | -27.17 | 1.09 | -5.03 | -56.79 | -6.33 | 32.14 | -2.64 | -25.11 | 1.31 | -4.9 | -57.79 | -6.44 | 33.51 | -2.63 | -23.62 | 1.55 | -4.77 | -56.81 | -6.39 | 38 | -2.54 | -22.34 | 1.78 | -4.57 | -57.19 | -5.97 | 40.5 | -2.25 | -21.85 | 1.83 | -4.45 | -59 | -5.53 | 40.5 | -1.99 | -21.67 | 1.81 | -4.74 | -59.68 | -5.57 | 40.81 | -2.17 | -21.87 | 1.8 | -4.97 | -60.02 | -5.5 | 40.76 | -2.26 | -22.32 | 1.73 | -5.36 | -59.76 | -5.67 | 40.09 | -2.53 | -23.64 | 1.53 | -5.31 | -57 | -5.73 | 42.4 | -2.54 | -23.88 | 1.49 | -5.07 | -57.55 | -5.7 | 43.68 | -2.41 | -22 | 1.83 | -5.03 | -58.17 | -5.5 | 45.81 | -2.31 | -20.35 | 2.19 | -4.9 | -59.32 | -5.08 | 46.56 | -2.06 | -19.14 | 2.45 | -4.95 | -60.95 | -4.83 | 46.69 | -1.98 | -18.16 | 2.72 | -4.96 | -62.56 | -4.29 | 47.34 | -1.74 | -16.65 | 3.16 | -5.42 | -63.89 | -3.99 | 46.33 | -1.8 | -15.95 | 3.45 | -5.94 | -63.05 | -3.81 | 45.27 | -1.91 | -15.79 | 3.56 | -5.99 | -60.78 | -3.43 | 44.82 | -1.68 | -15.65 | 3.53 | -6.14 | -59.95 | -3.14 | 42.79 | -1.55 | -15.35 | 3.6 | -6.23 | -57 | -3.06 | 41.73 | -1.52 | -15.66 | 3.45 | -6.21 | -54.52 | -3.09 | 40.93 | -1.51 | -16.21 | 3.23 | -5.95 | -52.65 | -2.92 | 41.46 | -1.3 | -16.34 | 3.11 | -5.8 | -52.69 | -2.6 | 39.51 | -1.05 | -15.79 | 3.22 | -5.85 | -52.52 | -2.61 | 37.12 | -1.07 | -15.74 | 3.24 | -6 | -50.51 | -2.81 | 37.16 | -1.25 | -16.02 | 3.21 | -5.88 | -48.54 | -2.75 | 37.1 | -1.17 | -15.95 | 3.2 | -5.64 | -47.71 | -2.6 | 35.41 | -0.99 | -15.71 | 3.23 | -5.48 | -46.4 | -2.78 | 34.27 | -1.04 | -16.2 | 3.06 | -5.3 | -44.86 | -2.97 | 35.15 | -1.08 | -17.03 | 2.79 | -5.14 | -43.35 | -2.97 | 36.6 | -1.01 | -17.36 | 2.66 | -4.72 | -42.07 | -2.71 | 37.03 | -0.68 | -17.17 | 2.62 | -4.38 | -42.32 | -2.65 | 36.29 | -0.51 | -17.55 | 2.46 | -4.14 | -42.38 | -2.7 | 36.87 | -0.42 | -18.47 | 2.19 | -4.04 | -42.19 | -2.73 | 38.03 | -0.38 | -19.23 | 1.99 | -3.86 | -42.19 | -2.64 | 38.75 | -0.24 | -19.76 | 1.84 | -3.58 | -43.78 | -2.42 | 38.27 | 0.01 | -20.3 | 1.68 | -3.54 | -45.65 | -2.24 | 37.02 | 0.13 | -20.02 | 1.71 | -3.7 | -46.44 | -2.38 | 35.56 | -0.03 | -19.73 | 1.8 | -3.84 | -46.69 | -2.64 | 35.35 | -0.23 | -20.4 | 1.71 | -3.95 | -47 | -2.71 | 35.74 | -0.32 | -20.73 | 1.66 | -3.94 | -46.82 | -2.61 | 35.28 | -0.26 | -20.02 | 1.79 | -3.96 | -46.8 | -2.78 | 34.44 | -0.37 | -20.17 | 1.78 | -4.11 | -45.96 | -3.05 | 35.96 | -0.57 | -21.17 | 1.63 | -4.16 | -46 | -3 | 36.31 | -0.57 | -21.02 | 1.66 | -4.24 | -46.11 | -3.12 | 35.2 | -0.68 | -20.68 | 1.74 | -4.13 | -47 | -3.21 | 34.75 | -0.67 | -21.64 | 1.56 | -4.42 | -48.01 | -3.48 | 35.13 | -0.94 | -22.83 | 1.4 | -4.76 | -47.11 | -3.67 | 35.78 | -1.21 | -22.27 | 1.54 | -4.77 | -46.46 | -3.78 | 35.45 | -1.27 | -22.1 | 1.58 | -4.67 | -46.5 | -3.82 | 36.32 | -1.24 | -23.19 | 1.39 | -4.51 | -47.25 | -3.64 | 35.86 | -1.07 | -23.21 | 1.36 | -4.7 | -47.87 | -3.91 | 35.26 | -1.3 | -23.77 | 1.31 | -4.88 | -46.79 | -4.25 | 37.51 | -1.56 | -25.78 | 1.07 | -4.61 | -47.55 | -3.85 | 38.75 | -1.22 | -26.48 | 0.95 | -4.65 | -49.46 | -3.61 | 36.95 | -1.11 | -24.51 | 1.18 | -4.8 | -48.79 | -3.74 | 37.33 | -1.25 | -24.4 | 1.21 | -4.92 | -49.47 | -3.76 | 37.91 | -1.31 | -24.39 | 1.22 | -4.87 | -49.26 | -3.42 | 37.76 | -1.11 | -22.32 | 1.52 | -4.77 | -50.55 | -3.26 | 34.53 | -0.98 | -21.23 | 1.69 | -4.71 | -50.8 | -3.43 | 33.94 | -1.04 | -22.29 | 1.51 | -4.67 | -51.1 | -3.32 | 35.36 | -0.96 | -22.52 | 1.45 | -4.7 | -52.51 | -3.1 | 34.49 | -0.86 | -21.29 | 1.66 | -4.79 | -53.55 | -3.04 | 32.78 | -0.86 | -20.44 | 1.83 | -4.87 | -54.25 | -2.94 | 31.98 | -0.85 | -19.63 | 2.01 | -5.06 | -53.7 | -2.85 | 30.69 | -0.88 | -18.21 | 2.38 | -5.34 | -52.27 | -3.05 | 29.2 | -1.13 | -17.56 | 2.64 | -5.3 | -51.12 | -3.22 | 28.55 | -1.22 | -17.75 | 2.61 | -5.08 | -50.03 | -3.14 | 29.04 | -1.08 | -17.74 | 2.57 | -4.95 | -50.5 | -3.08 | 26.97 | -1 | -17.28 | 2.69 | -5.16 | -48.45 | -3.6 | 27.59 | -1.4 | -17.78 | 2.66 | -4.89 | -46.5 | -3.67 | 29.57 | -1.31 | -18.34 | 2.46 | -4.71 | -46.37 | -3.59 | 30.45 | -1.18 | -18.76 | 2.31 | -4.52 | -45.9 | -3.55 | 30.1 | -1.07 | -18.47 | 2.36 | -4.49 | -45.67 | -3.95 | 30.96 | -1.27 | -19.6 | 2.12 | -4.59 | -44.64 | -4.23 | 34.11 | -1.44 | -21.39 | 1.75 | -4.51 | -43.92 | -4.06 | 35.97 | -1.31 | -22.02 | 1.6 | -4.42 | -43.4 | -4.05 | 36.59 | -1.25 | -22.15 | 1.57 | -4.27 | -42.7 | -4.09 | 38.88 | -1.19 | -23.77 | 1.29 | -4.24 | -42.54 | -3.87 | 41.08 | -1.06 | -25.54 | 1.04 | -4.13 | -41.69 | -3.59 | 41.57 | -0.86 | -24.39 | 1.16 | -3.75 | -41.8 | -3.32 | 40.68 | -0.54 | -23.62 | 1.22 | -3.53 | -43.82 | -3.38 | 39.98 | -0.46 | -25.68 | 0.95 | -3.66 | -45.03 | -3.39 | 40.75 | -0.52 | -28.46 | 0.7 | -3.88 | -46.06 | -3.4 | 40.44 | -0.63 | -28.33 | 0.72 | -4 | -46.29 | -3.45 | 40.58 | -0.71 | -28.33 | 0.72 | -4.01 | -46.43 | -3.39 | 41.29 | -0.69 | -28.52 | 0.71 | -4.19 | -46.72 | -3.41 | 41.17 | -0.78 | -27.08 | 0.84 | -4.33 | -46.21 | -3.49 | 41.72 | -0.89 | -26.64 | 0.9 | -4.48 | -45.93 | -3.53 | 42.8 | -0.98 | -26.04 | 0.97 | -4.51 | -45.63 | -3.2 | 43.51 | -0.82 | -23.24 | 1.32 | -4.57 | -45.51 | -3.03 | 41.3 | -0.76 | -21.45 | 1.61 | -4.81 | -44.27 | -3.45 | 40.61 | -1.1 | -22.02 | 1.57
248 | M | 60 | 100 | -7.35 | -77.25 | -5.96 | 26.24 | -3.68 | -20.6 | 2.49 | -7.7 | -72.2 | -6.14 | 26.69 | -3.9 | -22.43 | 2.07 | -7.71 | -67.91 | -6.21 | 27.18 | -3.93 | -24.21 | 1.69 | -7.71 | -63.85 | -6.37 | 27.99 | -4 | -26.05 | 1.38 | -7.55 | -61.93 | -6.55 | 26.81 | -4.03 | -28.72 | 1.01 | -7.4 | -59.13 | -6.77 | 28.53 | -4.07 | -31.64 | 0.73 | -7.18 | -59.47 | -6.74 | 27.71 | -3.95 | -32.97 | 0.62 | -7.21 | -57.59 | -7.05 | 27.79 | -4.12 | -31.78 | 0.72 | -6.83 | -54.18 | -7.24 | 29.89 | -4.03 | -28.94 | 0.99 | -5.94 | -53.23 | -6.89 | 32.26 | -3.4 | -26.84 | 1.17 | -5.37 | -55.32 | -6.68 | 32.1 | -2.99 | -25.11 | 1.36 | -5.23 | -56.31 | -6.8 | 34.29 | -2.97 | -23.88 | 1.57 | -5.07 | -54.87 | -6.67 | 39.32 | -2.83 | -22.91 | 1.73 | -4.79 | -55.08 | -6.17 | 41.93 | -2.46 | -22.45 | 1.74 | -4.54 | -56.61 | -5.7 | 41.76 | -2.11 | -22.19 | 1.73 | -4.81 | -57.36 | -5.77 | 42.25 | -2.29 | -22.24 | 1.75 | -5 | -58.28 | -5.68 | 42.51 | -2.36 | -22.17 | 1.78 | -5.38 | -58.14 | -5.84 | 42.21 | -2.63 | -23.14 | 1.64 | -5.34 | -55.61 | -5.82 | 44.86 | -2.6 | -22.98 | 1.67 | -5.14 | -55.83 | -5.68 | 46.1 | -2.44 | -21.69 | 1.9 | -5.12 | -56.46 | -5.41 | 48.04 | -2.32 | -20.16 | 2.24 | -4.94 | -57.15 | -4.91 | 48.46 | -1.99 | -19.25 | 2.4 | -4.9 | -58.45 | -4.58 | 48.11 | -1.82 | -18.49 | 2.57 | -4.83 | -60.3 | -3.98 | 48 | -1.49 | -16.97 | 2.95 | -5.18 | -61.92 | -3.69 | 46.56 | -1.51 | -16.23 | 3.23 | -5.64 | -61.64 | -3.52 | 44.96 | -1.6 | -16.03 | 3.34 | -5.77 | -59.86 | -3.15 | 43.87 | -1.41 | -15.73 | 3.38 | -5.93 | -59.37 | -2.94 | 41.18 | -1.33 | -15.58 | 3.41 | -6.08 | -56.41 | -2.97 | 39.74 | -1.39 | -16.03 | 3.26 | -6.05 | -54.06 | -3.11 | 38.89 | -1.45 | -16.84 | 2.98 | -5.82 | -52.16 | -3.04 | 39.78 | -1.31 | -17.25 | 2.79 | -5.66 | -52.73 | -2.8 | 38.32 | -1.1 | -16.83 | 2.87 | -5.79 | -52.64 | -2.82 | 36.32 | -1.17 | -16.59 | 2.97 | -5.98 | -50.6 | -3.03 | 36.43 | -1.37 | -16.77 | 2.98 | -5.92 | -48.46 | -2.95 | 36.44 | -1.31 | -16.44 | 3.07 | -5.71 | -46.92 | -2.81 | 34.77 | -1.15 | -16.01 | 3.17 | -5.51 | -45.66 | -3.03 | 33.45 | -1.21 | -16.55 | 3 | -5.35 | -43.86 | -3.28 | 34.97 | -1.28 | -17.54 | 2.69 | -5.17 | -42.05 | -3.24 | 36.88 | -1.18 | -17.84 | 2.57 | -4.7 | -40.62 | -2.92 | 37.44 | -0.8 | -17.52 | 2.55 | -4.3 | -40.62 | -2.84 | 36.8 | -0.58 | -17.75 | 2.42 | -3.99 | -40.73 | -2.87 | 37.18 | -0.45 | -18.59 | 2.16 | -3.87 | -40.84 | -2.94 | 38.28 | -0.42 | -19.64 | 1.91 | -3.65 | -41.21 | -2.84 | 38.99 | -0.26 | -20.47 | 1.7 | -3.41 | -43.03 | -2.6 | 38.96 | 0 | -21.51 | 1.46 | -3.41 | -45.03 | -2.38 | 37.66 | 0.11 | -21.07 | 1.52 | -3.64 | -45.41 | -2.45 | 36.02 | -0.04 | -19.92 | 1.77 | -3.72 | -45.28 | -2.67 | 35.19 | -0.2 | -19.96 | 1.79 | -3.79 | -45.53 | -2.81 | 35.25 | -0.3 | -20.43 | 1.72 | -3.72 | -45.36 | -2.78 | 34.7 | -0.26 | -20.07 | 1.78 | -3.73 | -45.72 | -3.05 | 33.98 | -0.4 | -20.55 | 1.71 | -3.88 | -45.09 | -3.35 | 36.26 | -0.63 | -22.39 | 1.42 | -3.94 | -45.39 | -3.22 | 36.77 | -0.58 | -22.51 | 1.39 | -4.03 | -45.3 | -3.26 | 35.72 | -0.65 | -21.55 | 1.57 | -3.88 | -46.25 | -3.36 | 34.71 | -0.63 | -22.08 | 1.47 | -4.18 | -47.19 | -3.68 | 34.54 | -0.94 | -23.12 | 1.35 | -4.48 | -46.21 | -3.96 | 35.05 | -1.24 | -22.96 | 1.43 | -4.51 | -45.88 | -4.15 | 35.33 | -1.34 | -23.32 | 1.39 | -4.37 | -45.85 | -4.24 | 36.89 | -1.31 | -25.2 | 1.11 | -4.19 | -47.05 | -4 | 37.36 | -1.1 | -27.1 | 0.87 | -4.38 | -47.62 | -4.18 | 36.88 | -1.28 | -27.39 | 0.86 | -4.57 | -47.19 | -4.44 | 39.05 | -1.5 | -30.94 | 0.59 | -4.31 | -48.16 | -4 | 39.91 | -1.14 | -33.29 | 0.43 | -4.37 | -50.24 | -3.78 | 37.94 | -1.06 | -29.56 | 0.65 | -4.57 | -49.75 | -3.91 | 38.35 | -1.23 | -28.96 | 0.71 | -4.69 | -50.17 | -3.9 | 38.84 | -1.28 | -27.91 | 0.81 | -4.64 | -50.01 | -3.53 | 38.69 | -1.06 | -24.82 | 1.13 | -4.58 | -51.44 | -3.36 | 34.99 | -0.94 | -23.23 | 1.34 | -4.55 | -51.93 | -3.54 | 34.02 | -1.03 | -24.38 | 1.18 | -4.48 | -51.91 | -3.51 | 35.46 | -0.97 | -25.41 | 1.04 | -4.52 | -53.59 | -3.37 | 34.83 | -0.92 | -24.31 | 1.18 | -4.68 | -54.9 | -3.3 | 33.52 | -0.95 | -22.88 | 1.39 | -4.83 | -55.58 | -3.17 | 33.01 | -0.95 | -21.31 | 1.67 | -5.1 | -54.96 | -3 | 31.89 | -0.98 | -19.16 | 2.15 | -5.47 | -53.32 | -3.18 | 30.1 | -1.25 | -18.14 | 2.5 | -5.44 | -51.5 | -3.34 | 29.2 | -1.34 | -18.09 | 2.54 | -5.23 | -50.11 | -3.27 | 29.23 | -1.23 | -17.94 | 2.55 | -5.09 | -49.85 | -3.27 | 27.12 | -1.18 | -17.39 | 2.71 | -5.21 | -47.39 | -3.83 | 27.84 | -1.55 | -17.92 | 2.66 | -4.9 | -45.37 | -3.96 | 30.15 | -1.47 | -18.68 | 2.41 | -4.68 | -45.33 | -3.83 | 31.26 | -1.29 | -19.2 | 2.22 | -4.48 | -44.72 | -3.76 | 31.3 | -1.16 | -18.92 | 2.26 | -4.43 | -44.21 | -4.1 | 31.68 | -1.32 | -19.36 | 2.19 | -4.49 | -43.25 | -4.37 | 34.4 | -1.47 | -20.77 | 1.89 | -4.37 | -42.41 | -4.28 | 35.98 | -1.36 | -21.2 | 1.78 | -4.18 | -41.65 | -4.32 | 36.84 | -1.29 | -21.18 | 1.76 | -4.01 | -41.12 | -4.39 | 39.52 | -1.21 | -22.65 | 1.48 | -3.92 | -41.34 | -4.19 | 42.01 | -1.06 | -25.49 | 1.04 | -3.83 | -40.85 | -3.84 | 42.77 | -0.84 | -25.92 | 0.97 | -3.44 | -41.01 | -3.52 | 41.99 | -0.49 | -24.72 | 1.07 | -3.25 | -43.26 | -3.52 | 41.07 | -0.38 | -26.08 | 0.9 | -3.32 | -44.53 | -3.52 | 41.56 | -0.42 | -29.26 | 0.63 | -3.53 | -45.62 | -3.6 | 41 | -0.56 | -31.08 | 0.52 | -3.64 | -45.77 | -3.69 | 41.08 | -0.66 | -31.83 | 0.48 | -3.59 | -46.25 | -3.66 | 41.94 | -0.62 | -36.4 | 0.28 | -3.71 | -47.3 | -3.63 | 41.82 | -0.66 | -41.61 | 0.16 | -3.88 | -47.27 | -3.76 | 42.24 | -0.81 | -42.39 | 0.14 | -4.04 | -47.46 | -3.8 | 43.41 | -0.91 | -37 | 0.27 | -4.17 | -47.43 | -3.52 | 44.34 | -0.83 | -28.61 | 0.71 | -4.33 | -47.45 | -3.35 | 42.1 | -0.82 | -25.75 | 0.99 | -4.6 | -46.61 | -3.8 | 41.24 | -1.18 | -27.26 | 0.86
247 | M | 60 | 110 | -6.98 | -76.86 | -5.91 | 26.57 | -3.48 | -21.01 | 2.32 | -7.32 | -72.41 | -6.06 | 27.08 | -3.69 | -22.82 | 1.93 | -7.39 | -68.9 | -6.14 | 27.35 | -3.74 | -24.63 | 1.57 | -7.45 | -65.47 | -6.3 | 27.93 | -3.85 | -26.64 | 1.26 | -7.34 | -63.91 | -6.53 | 26.83 | -3.91 | -30.47 | 0.82 | -7.23 | -61.4 | -6.81 | 28.67 | -4 | -36.26 | 0.42 | -7.1 | -62.05 | -6.79 | 28.18 | -3.93 | -38.69 | 0.32 | -7.26 | -60.46 | -7.08 | 28.5 | -4.16 | -41.2 | 0.24 | -7.04 | -56.8 | -7.23 | 31.08 | -4.12 | -37.54 | 0.37 | -6.27 | -55.34 | -6.8 | 33.49 | -3.52 | -33.37 | 0.56 | -5.8 | -56.93 | -6.55 | 32.82 | -3.16 | -30.41 | 0.75 | -5.7 | -56.89 | -6.74 | 34.87 | -3.2 | -27.43 | 1.07 | -5.52 | -54.73 | -6.62 | 40.4 | -3.05 | -25.25 | 1.35 | -5.25 | -54.2 | -6.08 | 43.28 | -2.66 | -24.5 | 1.41 | -4.98 | -55.24 | -5.54 | 43.21 | -2.27 | -24.13 | 1.41 | -5.18 | -55.46 | -5.53 | 43.7 | -2.37 | -24.03 | 1.44 | -5.32 | -55.8 | -5.29 | 43.83 | -2.32 | -23.81 | 1.47 | -5.63 | -55.23 | -5.36 | 42.55 | -2.51 | -25.63 | 1.21 | -5.51 | -52.27 | -5.33 | 44.2 | -2.43 | -27.24 | 1 | -5.24 | -52.6 | -5.17 | 44.85 | -2.22 | -25.93 | 1.13 | -5.12 | -52.81 | -4.95 | 46.04 | -2.05 | -24.21 | 1.36 | -4.89 | -53.55 | -4.51 | 45.7 | -1.71 | -23.24 | 1.46 | -4.8 | -55.29 | -4.26 | 44.93 | -1.55 | -22.04 | 1.65 | -4.7 | -56.9 | -3.81 | 44.53 | -1.28 | -20.27 | 1.96 | -5.06 | -58.47 | -3.6 | 42.48 | -1.33 | -19.23 | 2.22 | -5.48 | -57.71 | -3.58 | 40.98 | -1.49 | -19.03 | 2.32 | -5.41 | -55.72 | -3.34 | 40.1 | -1.31 | -19.1 | 2.25 | -5.41 | -55.58 | -3.21 | 37.96 | -1.24 | -19 | 2.26 | -5.45 | -53.82 | -3.28 | 37.04 | -1.29 | -19.4 | 2.17 | -5.41 | -52.28 | -3.45 | 36.49 | -1.36 | -20.29 | 1.97 | -5.18 | -51.31 | -3.39 | 37.25 | -1.23 | -20.94 | 1.8 | -5.1 | -52.1 | -3.21 | 35.83 | -1.09 | -20.3 | 1.91 | -5.23 | -52.09 | -3.34 | 34.56 | -1.23 | -20.24 | 1.95 | -5.41 | -50.19 | -3.6 | 35.44 | -1.45 | -20.59 | 1.93 | -5.36 | -48.32 | -3.53 | 36.42 | -1.39 | -20.2 | 2 | -5.14 | -47.56 | -3.37 | 35.39 | -1.22 | -19.72 | 2.07 | -4.99 | -46.53 | -3.5 | 34.95 | -1.23 | -20.12 | 1.98 | -4.91 | -45.27 | -3.64 | 36.81 | -1.26 | -21.19 | 1.76 | -4.8 | -43.67 | -3.51 | 38.94 | -1.14 | -21.26 | 1.72 | -4.43 | -42.34 | -3.09 | 39.57 | -0.75 | -20.38 | 1.82 | -4.09 | -42.29 | -2.89 | 38.56 | -0.49 | -20.02 | 1.84 | -3.87 | -42.19 | -2.84 | 38.6 | -0.36 | -20.38 | 1.74 | -3.77 | -41.96 | -2.85 | 38.94 | -0.32 | -20.71 | 1.67 | -3.6 | -41.63 | -2.82 | 39.35 | -0.22 | -21.04 | 1.58 | -3.36 | -42.98 | -2.62 | 38.88 | 0.01 | -21.62 | 1.44 | -3.33 | -44.54 | -2.38 | 37.8 | 0.15 | -21.13 | 1.5 | -3.5 | -44.75 | -2.42 | 35.83 | 0.04 | -19.68 | 1.8 | -3.57 | -44.45 | -2.68 | 34.62 | -0.14 | -19.43 | 1.89 | -3.57 | -44.35 | -2.85 | 34.5 | -0.23 | -19.73 | 1.85 | -3.47 | -44.29 | -2.84 | 33.53 | -0.19 | -19.14 | 1.97 | -3.43 | -44.32 | -3.15 | 32.55 | -0.34 | -19.03 | 2.03 | -3.52 | -43.73 | -3.56 | 34.98 | -0.57 | -20.67 | 1.72 | -3.52 | -44.14 | -3.5 | 35.75 | -0.53 | -21.6 | 1.54 | -3.52 | -44.27 | -3.52 | 35.21 | -0.54 | -21.26 | 1.6 | -3.34 | -45.7 | -3.62 | 34.17 | -0.5 | -21.4 | 1.57 | -3.6 | -47.24 | -3.93 | 34.12 | -0.78 | -22.95 | 1.35 | -3.98 | -46.4 | -4.22 | 34.96 | -1.11 | -23.41 | 1.34 | -3.99 | -45.87 | -4.48 | 35.03 | -1.25 | -22.72 | 1.47 | -3.84 | -45.78 | -4.54 | 36.78 | -1.19 | -23.52 | 1.33 | -3.56 | -47.12 | -4.3 | 37.3 | -0.92 | -24.74 | 1.12 | -3.68 | -48.35 | -4.48 | 36.9 | -1.07 | -25.23 | 1.08 | -3.82 | -48.17 | -4.73 | 39.19 | -1.25 | -26.17 | 0.99 | -3.57 | -50.11 | -4.33 | 40.47 | -0.93 | -28.06 | 0.76 | -3.69 | -53.2 | -4.09 | 38.74 | -0.88 | -31.68 | 0.5 | -4.02 | -53.14 | -4.12 | 39.24 | -1.06 | -34.38 | 0.38 | -4.25 | -53.65 | -4.06 | 39.45 | -1.15 | -31.88 | 0.51 | -4.25 | -53.34 | -3.68 | 38.86 | -0.96 | -29.36 | 0.66 | -4.21 | -54.67 | -3.53 | 34.97 | -0.85 | -29.05 | 0.68 | -4.24 | -55.28 | -3.74 | 33.67 | -0.98 | -31.39 | 0.52 | -4.24 | -55.34 | -3.81 | 34.87 | -1.01 | -33.17 | 0.43 | -4.31 | -56.87 | -3.7 | 34.3 | -0.99 | -29.65 | 0.64 | -4.5 | -58.23 | -3.67 | 33.4 | -1.07 | -27.14 | 0.86 | -4.72 | -58.84 | -3.52 | 32.99 | -1.09 | -24.12 | 1.23 | -5.09 | -57.66 | -3.36 | 31.77 | -1.17 | -21.2 | 1.74 | -5.45 | -55.39 | -3.56 | 29.96 | -1.45 | -20.17 | 2.02 | -5.4 | -52.93 | -3.82 | 28.92 | -1.59 | -20.36 | 2.01 | -5.19 | -50.95 | -3.83 | 29.54 | -1.5 | -20.37 | 1.99 | -4.98 | -50.45 | -3.83 | 27.98 | -1.42 | -19.76 | 2.11 | -5.08 | -47.78 | -4.39 | 29.19 | -1.77 | -20.13 | 2.11 | -4.68 | -45.76 | -4.4 | 32.46 | -1.58 | -21.2 | 1.82 | -4.38 | -45.8 | -4.2 | 33.75 | -1.31 | -22.04 | 1.6 | -4.12 | -45.17 | -4.04 | 32.91 | -1.12 | -20.74 | 1.82 | -4.04 | -45.17 | -4.44 | 33.06 | -1.27 | -20.8 | 1.84 | -4.07 | -44.6 | -4.76 | 35.74 | -1.43 | -22.02 | 1.63 | -3.94 | -44.28 | -4.72 | 37.69 | -1.33 | -22.93 | 1.45 | -3.8 | -43.97 | -4.76 | 38.78 | -1.27 | -22.79 | 1.46 | -3.71 | -43.71 | -4.8 | 41.79 | -1.24 | -23.83 | 1.29 | -3.64 | -43.86 | -4.61 | 44.49 | -1.1 | -25.9 | 1 | -3.56 | -43.36 | -4.26 | 45.34 | -0.89 | -28.55 | 0.72 | -3.16 | -43.63 | -3.91 | 44.74 | -0.52 | -27.39 | 0.79 | -3.02 | -45.92 | -3.89 | 44 | -0.43 | -26.41 | 0.87 | -3.11 | -47.14 | -3.86 | 44.61 | -0.47 | -27.31 | 0.79 | -3.35 | -48.36 | -3.9 | 44.22 | -0.61 | -28.86 | 0.67 | -3.48 | -48.66 | -3.99 | 44.46 | -0.72 | -28.58 | 0.7 | -3.51 | -49.12 | -3.88 | 45.61 | -0.69 | -27.34 | 0.81 | -3.72 | -49.53 | -3.84 | 45.59 | -0.78 | -27.66 | 0.79 | -3.94 | -48.91 | -3.89 | 45.97 | -0.92 | -28.29 | 0.74 | -4.07 | -48.48 | -3.92 | 46.82 | -0.99 | -27.55 | 0.82 | -4.07 | -48.33 | -3.59 | 47.81 | -0.83 | -25.2 | 1.05 | -4.19 | -48.51 | -3.38 | 45.61 | -0.77 | -25.43 | 1.02 | -4.51 | -47.77 | -3.74 | 44.65 | -1.11 | -27.33 | 0.85
246 | I245i247 | 60 | 120 | -6.1 | -75.53 | -6.16 | 26.85 | -3.15 | -21.12 | 2.21 | -6.4 | -71.96 | -6.3 | 27.62 | -3.35 | -22.74 | 1.87 | -6.45 | -69.5 | -6.35 | 28.15 | -3.39 | -23.86 | 1.65 | -6.56 | -66.91 | -6.49 | 28.95 | -3.51 | -25.21 | 1.44 | -6.56 | -66.09 | -6.65 | 27.96 | -3.6 | -27.54 | 1.16 | -6.54 | -64.09 | -6.87 | 29.69 | -3.69 | -30.24 | 1 | -6.5 | -65.04 | -6.82 | 29 | -3.66 | -31.59 | 0.92 | -6.76 | -63.8 | -7.12 | 29.01 | -3.93 | -33.55 | 0.8 | -6.65 | -60.24 | -7.28 | 31.55 | -3.95 | -31.64 | 0.88 | -5.98 | -58.64 | -6.88 | 34.28 | -3.41 | -28.55 | 1.11 | -5.59 | -60.13 | -6.55 | 34 | -3.06 | -26.65 | 1.26 | -5.6 | -60 | -6.65 | 35.56 | -3.11 | -25.12 | 1.43 | -5.54 | -57.22 | -6.51 | 40.65 | -3.03 | -23.92 | 1.59 | -5.35 | -55.84 | -5.97 | 43.17 | -2.67 | -23.8 | 1.53 | -5.09 | -55.95 | -5.43 | 42.67 | -2.27 | -24.33 | 1.37 | -5.28 | -55.4 | -5.47 | 42.78 | -2.38 | -25.24 | 1.27 | -5.37 | -54.74 | -5.28 | 42.61 | -2.34 | -26.54 | 1.13 | -5.59 | -53.54 | -5.4 | 41.5 | -2.5 | -30.85 | 0.79 | -5.37 | -50.18 | -5.42 | 42.98 | -2.39 | -32.77 | 0.64 | -4.99 | -50.23 | -5.29 | 43.6 | -2.13 | -28.14 | 0.9 | -4.76 | -50.3 | -5.13 | 44.78 | -1.94 | -25.72 | 1.15 | -4.39 | -51.02 | -4.74 | 44.4 | -1.56 | -24.32 | 1.28 | -4.17 | -52.69 | -4.56 | 43.77 | -1.36 | -22.58 | 1.52 | -3.91 | -54.61 | -4.16 | 43.58 | -1.03 | -20.99 | 1.76 | -4.13 | -56.77 | -4 | 41.94 | -1.06 | -20.5 | 1.89 | -4.42 | -56.84 | -4 | 40.68 | -1.18 | -20.79 | 1.88 | -4.24 | -55.94 | -3.82 | 40.25 | -0.99 | -20.31 | 1.92 | -4.2 | -57.15 | -3.74 | 38.62 | -0.93 | -19.74 | 2.02 | -4.25 | -56.79 | -3.83 | 38.4 | -1 | -19.54 | 2.07 | -4.29 | -56.52 | -4 | 38.7 | -1.11 | -19.44 | 2.12 | -4.17 | -56.57 | -3.89 | 40.54 | -1.03 | -18.99 | 2.26 | -4.22 | -58.28 | -3.58 | 39.91 | -0.91 | -18.31 | 2.41 | -4.48 | -59 | -3.56 | 38.73 | -1.04 | -18.35 | 2.43 | -4.83 | -57.63 | -3.68 | 39.5 | -1.28 | -18.64 | 2.42 | -4.95 | -55.95 | -3.51 | 40.22 | -1.24 | -18.44 | 2.46 | -4.91 | -54.99 | -3.28 | 38.97 | -1.09 | -18.4 | 2.41 | -4.93 | -53.57 | -3.36 | 38.14 | -1.13 | -19.07 | 2.23 | -4.97 | -51.6 | -3.44 | 39.65 | -1.19 | -19.79 | 2.07 | -4.94 | -49.15 | -3.29 | 41.33 | -1.08 | -19.78 | 2.06 | -4.59 | -46.91 | -2.86 | 41.59 | -0.68 | -19.38 | 2.04 | -4.26 | -46.23 | -2.66 | 40.21 | -0.43 | -19.54 | 1.93 | -4.02 | -45.67 | -2.6 | 39.92 | -0.28 | -20.11 | 1.78 | -3.91 | -44.92 | -2.63 | 40.04 | -0.25 | -20.68 | 1.66 | -3.71 | -44.43 | -2.58 | 40.01 | -0.13 | -21.2 | 1.54 | -3.42 | -45.65 | -2.41 | 39.24 | 0.1 | -21.95 | 1.38 | -3.39 | -47.11 | -2.24 | 37.89 | 0.21 | -21.38 | 1.45 | -3.56 | -47.1 | -2.34 | 35.94 | 0.07 | -20.38 | 1.66 | -3.61 | -46.62 | -2.64 | 34.91 | -0.13 | -20.78 | 1.64 | -3.58 | -46.44 | -2.81 | 34.97 | -0.2 | -21.45 | 1.54 | -3.45 | -46.31 | -2.79 | 34.22 | -0.14 | -21.12 | 1.6 | -3.4 | -46.44 | -3.09 | 33.25 | -0.27 | -21.29 | 1.61 | -3.48 | -45.97 | -3.47 | 35.33 | -0.49 | -23.26 | 1.33 | -3.49 | -46.4 | -3.44 | 35.93 | -0.47 | -24.38 | 1.17 | -3.5 | -46.35 | -3.53 | 35.33 | -0.53 | -23.6 | 1.27 | -3.31 | -47.65 | -3.66 | 34.55 | -0.5 | -23.69 | 1.25 | -3.56 | -49.08 | -3.99 | 34.78 | -0.78 | -25.44 | 1.06 | -3.89 | -48.4 | -4.25 | 35.84 | -1.07 | -26.51 | 0.99 | -3.91 | -48.13 | -4.46 | 35.91 | -1.18 | -25.6 | 1.11 | -3.79 | -48.31 | -4.51 | 37.56 | -1.14 | -25.97 | 1.04 | -3.58 | -49.49 | -4.27 | 37.92 | -0.91 | -27.1 | 0.89 | -3.74 | -50.33 | -4.47 | 37.54 | -1.09 | -27.37 | 0.87 | -3.89 | -49.68 | -4.71 | 39.72 | -1.28 | -27.35 | 0.87 | -3.63 | -51.17 | -4.29 | 40.65 | -0.95 | -28.26 | 0.75 | -3.7 | -53.76 | -4.08 | 38.52 | -0.88 | -31.32 | 0.52 | -3.92 | -53.46 | -4.2 | 38.75 | -1.05 | -32.64 | 0.47 | -4.05 | -53.99 | -4.24 | 39.27 | -1.14 | -30.12 | 0.63 | -4.02 | -53.99 | -3.92 | 39.05 | -0.96 | -29.14 | 0.68 | -3.94 | -55.51 | -3.79 | 35.57 | -0.85 | -29.96 | 0.61 | -3.93 | -56.29 | -4.01 | 34.75 | -0.96 | -29.46 | 0.67 | -3.88 | -56.51 | -4.06 | 36.26 | -0.96 | -28.9 | 0.78 | -3.93 | -58.28 | -3.96 | 35.92 | -0.94 | -26.59 | 0.96 | -4.09 | -59.71 | -3.93 | 35.27 | -1 | -25.09 | 1.12 | -4.25 | -60.55 | -3.79 | 35.22 | -1.02 | -23.16 | 1.37 | -4.57 | -59.9 | -3.61 | 34.61 | -1.07 | -21.83 | 1.6 | -4.9 | -58.19 | -3.76 | 33.2 | -1.3 | -22.3 | 1.61 | -4.87 | -56.54 | -3.94 | 32.53 | -1.4 | -23.19 | 1.5 | -4.69 | -55.17 | -3.87 | 33.32 | -1.27 | -23 | 1.51 | -4.54 | -55.15 | -3.8 | 31.73 | -1.18 | -23.34 | 1.49 | -4.68 | -52.89 | -4.32 | 32.93 | -1.52 | -24.59 | 1.41 | -4.34 | -51.1 | -4.28 | 35.97 | -1.33 | -23.95 | 1.37 | -4.12 | -51.32 | -4.01 | 37.17 | -1.08 | -23.32 | 1.37 | -3.93 | -51.1 | -3.82 | 36.33 | -0.9 | -22.94 | 1.43 | -3.94 | -51.19 | -4.13 | 36.37 | -1.05 | -23.04 | 1.44 | -4.04 | -50.67 | -4.42 | 38.68 | -1.24 | -22.89 | 1.45 | -4.01 | -50.36 | -4.33 | 40.27 | -1.18 | -22.87 | 1.43 | -3.94 | -49.87 | -4.34 | 41.1 | -1.15 | -22.83 | 1.43 | -3.9 | -49.28 | -4.36 | 43.69 | -1.13 | -22.79 | 1.45 | -3.9 | -49.1 | -4.14 | 45.63 | -1.02 | -23.37 | 1.38 | -3.86 | -48.29 | -3.8 | 46.1 | -0.83 | -24.68 | 1.23 | -3.5 | -48.2 | -3.51 | 45.05 | -0.5 | -24.77 | 1.11 | -3.36 | -50.19 | -3.56 | 44.09 | -0.45 | -24.39 | 1.14 | -3.49 | -51.09 | -3.57 | 44.53 | -0.53 | -24.43 | 1.17 | -3.72 | -51.85 | -3.64 | 44.1 | -0.68 | -25.2 | 1.13 | -3.84 | -51.86 | -3.75 | 44.32 | -0.79 | -25.18 | 1.14 | -3.84 | -52.23 | -3.67 | 45.14 | -0.76 | -24.24 | 1.24 | -4.08 | -52.66 | -3.68 | 44.93 | -0.88 | -24.2 | 1.29 | -4.35 | -51.98 | -3.82 | 45.26 | -1.08 | -24.7 | 1.26 | -4.49 | -51.28 | -3.92 | 46.45 | -1.21 | -24.23 | 1.33 | -4.51 | -50.53 | -3.61 | 47.81 | -1.06 | -22.47 | 1.57 | -4.62 | -50.18 | -3.44 | 45.86 | -1.01 | -22.82 | 1.49 | -4.89 | -49.08 | -3.79 | 45.1 | -1.32 | -24.54 | 1.27
245 | M | 60 | 130 | -5.23 | -74.2 | -6.41 | 27.13 | -2.83 | -21.22 | 2.1 | -5.48 | -71.5 | -6.54 | 28.16 | -3.01 | -22.65 | 1.82 | -5.52 | -70.1 | -6.57 | 28.94 | -3.04 | -23.1 | 1.73 | -5.67 | -68.35 | -6.68 | 29.98 | -3.17 | -23.78 | 1.62 | -5.79 | -68.28 | -6.77 | 29.09 | -3.28 | -24.61 | 1.49 | -5.85 | -66.79 | -6.94 | 30.71 | -3.38 | -24.22 | 1.58 | -5.9 | -68.02 | -6.86 | 29.82 | -3.38 | -24.5 | 1.53 | -6.26 | -67.14 | -7.15 | 29.52 | -3.7 | -25.9 | 1.35 | -6.26 | -63.68 | -7.34 | 32.02 | -3.78 | -25.74 | 1.39 | -5.68 | -61.93 | -6.95 | 35.08 | -3.3 | -23.74 | 1.66 | -5.38 | -63.34 | -6.56 | 35.18 | -2.96 | -22.89 | 1.76 | -5.49 | -63.1 | -6.57 | 36.26 | -3.03 | -22.81 | 1.79 | -5.56 | -59.71 | -6.4 | 40.9 | -3 | -22.6 | 1.83 | -5.46 | -57.48 | -5.86 | 43.06 | -2.68 | -23.11 | 1.66 | -5.2 | -56.66 | -5.32 | 42.12 | -2.27 | -24.53 | 1.34 | -5.37 | -55.33 | -5.4 | 41.85 | -2.39 | -26.44 | 1.09 | -5.43 | -53.68 | -5.28 | 41.39 | -2.35 | -29.27 | 0.78 | -5.55 | -51.85 | -5.45 | 40.45 | -2.49 | -36.06 | 0.36 | -5.23 | -48.09 | -5.5 | 41.75 | -2.35 | -38.29 | 0.28 | -4.73 | -47.86 | -5.4 | 42.35 | -2.05 | -30.34 | 0.67 | -4.39 | -47.79 | -5.3 | 43.52 | -1.83 | -27.24 | 0.93 | -3.9 | -48.5 | -4.97 | 43.09 | -1.41 | -25.4 | 1.1 | -3.53 | -50.1 | -4.86 | 42.61 | -1.17 | -23.12 | 1.39 | -3.13 | -52.32 | -4.5 | 42.62 | -0.79 | -21.72 | 1.56 | -3.2 | -55.08 | -4.4 | 41.39 | -0.78 | -21.76 | 1.56 | -3.36 | -55.96 | -4.42 | 40.38 | -0.88 | -22.55 | 1.44 | -3.08 | -56.17 | -4.3 | 40.4 | -0.67 | -21.52 | 1.58 | -2.99 | -58.73 | -4.27 | 39.28 | -0.62 | -20.48 | 1.77 | -3.06 | -59.77 | -4.38 | 39.77 | -0.71 | -19.68 | 1.97 | -3.16 | -60.77 | -4.56 | 40.91 | -0.87 | -18.59 | 2.27 | -3.16 | -61.84 | -4.39 | 43.83 | -0.82 | -17.04 | 2.71 | -3.33 | -64.46 | -3.94 | 43.98 | -0.73 | -16.33 | 2.91 | -3.73 | -65.92 | -3.78 | 42.9 | -0.86 | -16.47 | 2.91 | -4.25 | -65.07 | -3.77 | 43.56 | -1.11 | -16.69 | 2.92 | -4.55 | -63.58 | -3.49 | 44.01 | -1.1 | -16.68 | 2.92 | -4.68 | -62.41 | -3.2 | 42.55 | -0.97 | -17.07 | 2.74 | -4.87 | -60.62 | -3.21 | 41.34 | -1.04 | -18.02 | 2.47 | -5.03 | -57.93 | -3.25 | 42.49 | -1.12 | -18.39 | 2.39 | -5.09 | -54.64 | -3.07 | 43.72 | -1.03 | -18.3 | 2.39 | -4.75 | -51.48 | -2.63 | 43.61 | -0.62 | -18.37 | 2.26 | -4.44 | -50.17 | -2.43 | 41.85 | -0.37 | -19.06 | 2.03 | -4.17 | -49.15 | -2.35 | 41.23 | -0.2 | -19.85 | 1.82 | -4.05 | -47.87 | -2.41 | 41.15 | -0.18 | -20.65 | 1.65 | -3.81 | -47.23 | -2.35 | 40.67 | -0.04 | -21.36 | 1.5 | -3.48 | -48.32 | -2.21 | 39.61 | 0.19 | -22.27 | 1.31 | -3.44 | -49.68 | -2.09 | 37.99 | 0.27 | -21.63 | 1.4 | -3.61 | -49.45 | -2.25 | 36.05 | 0.1 | -21.08 | 1.52 | -3.64 | -48.79 | -2.61 | 35.21 | -0.11 | -22.14 | 1.38 | -3.59 | -48.53 | -2.77 | 35.43 | -0.17 | -23.18 | 1.23 | -3.43 | -48.33 | -2.75 | 34.9 | -0.09 | -23.09 | 1.23 | -3.36 | -48.57 | -3.03 | 33.96 | -0.2 | -23.55 | 1.18 | -3.44 | -48.21 | -3.38 | 35.69 | -0.41 | -25.86 | 0.93 | -3.45 | -48.65 | -3.38 | 36.11 | -0.41 | -27.17 | 0.8 | -3.48 | -48.43 | -3.54 | 35.45 | -0.51 | -25.95 | 0.93 | -3.29 | -49.61 | -3.7 | 34.94 | -0.49 | -25.98 | 0.92 | -3.52 | -50.91 | -4.05 | 35.43 | -0.77 | -27.93 | 0.76 | -3.8 | -50.4 | -4.28 | 36.72 | -1.03 | -29.61 | 0.65 | -3.83 | -50.39 | -4.44 | 36.79 | -1.12 | -28.48 | 0.75 | -3.74 | -50.84 | -4.48 | 38.34 | -1.09 | -28.42 | 0.75 | -3.6 | -51.86 | -4.24 | 38.54 | -0.9 | -29.46 | 0.65 | -3.8 | -52.3 | -4.46 | 38.18 | -1.11 | -29.51 | 0.66 | -3.96 | -51.18 | -4.69 | 40.25 | -1.31 | -28.54 | 0.76 | -3.7 | -52.24 | -4.26 | 40.84 | -0.97 | -28.47 | 0.73 | -3.7 | -54.32 | -4.07 | 38.31 | -0.88 | -30.97 | 0.54 | -3.82 | -53.78 | -4.28 | 38.26 | -1.04 | -30.91 | 0.56 | -3.86 | -54.34 | -4.41 | 39.09 | -1.12 | -28.36 | 0.76 | -3.78 | -54.64 | -4.15 | 39.24 | -0.96 | -28.92 | 0.69 | -3.66 | -56.36 | -4.05 | 36.17 | -0.85 | -30.87 | 0.55 | -3.62 | -57.29 | -4.28 | 35.84 | -0.93 | -27.52 | 0.81 | -3.52 | -57.68 | -4.31 | 37.65 | -0.9 | -24.64 | 1.13 | -3.55 | -59.69 | -4.22 | 37.53 | -0.89 | -23.53 | 1.28 | -3.68 | -61.19 | -4.19 | 37.14 | -0.94 | -23.04 | 1.37 | -3.78 | -62.25 | -4.07 | 37.46 | -0.94 | -22.2 | 1.51 | -4.05 | -62.14 | -3.87 | 37.44 | -0.98 | -22.45 | 1.47 | -4.34 | -60.98 | -3.96 | 36.45 | -1.16 | -24.42 | 1.19 | -4.35 | -60.16 | -4.06 | 36.15 | -1.21 | -26.02 | 1 | -4.18 | -59.39 | -3.9 | 37.1 | -1.04 | -25.63 | 1.03 | -4.1 | -59.85 | -3.77 | 35.47 | -0.93 | -26.92 | 0.87 | -4.29 | -57.99 | -4.25 | 36.68 | -1.26 | -29.05 | 0.71 | -4.01 | -56.45 | -4.15 | 39.47 | -1.08 | -26.69 | 0.91 | -3.85 | -56.84 | -3.83 | 40.59 | -0.85 | -24.6 | 1.13 | -3.73 | -57.03 | -3.6 | 39.75 | -0.67 | -25.15 | 1.04 | -3.84 | -57.2 | -3.83 | 39.67 | -0.84 | -25.28 | 1.04 | -4.02 | -56.74 | -4.07 | 41.63 | -1.06 | -23.76 | 1.27 | -4.07 | -56.44 | -3.95 | 42.84 | -1.03 | -22.8 | 1.42 | -4.09 | -55.76 | -3.93 | 43.42 | -1.03 | -22.87 | 1.41 | -4.09 | -54.86 | -3.91 | 45.58 | -1.02 | -21.76 | 1.6 | -4.15 | -54.33 | -3.66 | 46.77 | -0.93 | -20.83 | 1.76 | -4.15 | -53.22 | -3.35 | 46.87 | -0.76 | -20.8 | 1.74 | -3.83 | -52.76 | -3.11 | 45.37 | -0.47 | -22.15 | 1.43 | -3.71 | -54.46 | -3.22 | 44.17 | -0.48 | -22.37 | 1.4 | -3.87 | -55.03 | -3.29 | 44.46 | -0.59 | -21.56 | 1.56 | -4.09 | -55.34 | -3.37 | 43.97 | -0.74 | -21.54 | 1.59 | -4.2 | -55.05 | -3.5 | 44.17 | -0.86 | -21.77 | 1.57 | -4.18 | -55.33 | -3.47 | 44.67 | -0.84 | -21.15 | 1.68 | -4.44 | -55.79 | -3.51 | 44.26 | -0.99 | -20.75 | 1.79 | -4.75 | -55.05 | -3.75 | 44.55 | -1.25 | -21.1 | 1.77 | -4.91 | -54.08 | -3.91 | 46.07 | -1.42 | -20.92 | 1.85 | -4.96 | -52.73 | -3.63 | 47.82 | -1.3 | -19.75 | 2.09 | -5.05 | -51.85 | -3.5 | 46.11 | -1.25 | -20.21 | 1.97 | -5.27 | -50.4 | -3.84 | 45.56 | -1.53 | -21.76 | 1.7
244 | M | 60 | 140 | -4.74 | -74.01 | -6.58 | 29.09 | -2.66 | -18.8 | 2.73 | -4.91 | -71.56 | -6.67 | 30.05 | -2.78 | -19.67 | 2.5 | -4.94 | -70.29 | -6.64 | 30.5 | -2.77 | -20.11 | 2.38 | -5.07 | -68.82 | -6.68 | 31.18 | -2.86 | -20.77 | 2.22 | -5.1 | -69.02 | -6.78 | 29.6 | -2.91 | -21.15 | 2.14 | -5.14 | -68.11 | -7 | 30.98 | -3.03 | -20.56 | 2.32 | -5.21 | -69.77 | -6.98 | 30.19 | -3.07 | -20.55 | 2.34 | -5.57 | -68.95 | -7.24 | 30.22 | -3.38 | -21.43 | 2.19 | -5.56 | -66.06 | -7.41 | 32.67 | -3.45 | -21.11 | 2.29 | -5.02 | -64.94 | -7 | 35.02 | -2.98 | -19.89 | 2.5 | -4.78 | -66.56 | -6.69 | 34.75 | -2.71 | -19.32 | 2.58 | -4.88 | -66.6 | -6.8 | 35.89 | -2.82 | -19.01 | 2.72 | -4.96 | -63.53 | -6.69 | 40.86 | -2.84 | -18.74 | 2.81 | -4.87 | -61.98 | -6.2 | 43.41 | -2.58 | -18.75 | 2.72 | -4.71 | -61.78 | -5.67 | 42.87 | -2.24 | -19.32 | 2.45 | -5.02 | -60.71 | -5.7 | 42.8 | -2.41 | -20.49 | 2.18 | -5.2 | -59.28 | -5.63 | 42.15 | -2.45 | -22.18 | 1.8 | -5.47 | -57.12 | -5.85 | 41.02 | -2.67 | -25.23 | 1.3 | -5.23 | -52.88 | -6.02 | 42.64 | -2.61 | -26.2 | 1.15 | -4.74 | -51.92 | -6.02 | 43.5 | -2.36 | -23.52 | 1.52 | -4.4 | -51.33 | -5.95 | 46.15 | -2.15 | -21.28 | 1.93 | -3.91 | -51.92 | -5.56 | 47.29 | -1.71 | -19.84 | 2.17 | -3.56 | -53.35 | -5.32 | 47.39 | -1.42 | -18.64 | 2.41 | -3.16 | -55.5 | -4.82 | 47.75 | -1 | -17.45 | 2.63 | -3.25 | -57.88 | -4.66 | 46.38 | -0.98 | -17.52 | 2.61 | -3.39 | -58.15 | -4.69 | 45.36 | -1.07 | -18.14 | 2.45 | -3.09 | -58.09 | -4.51 | 45.99 | -0.82 | -17.42 | 2.59 | -2.93 | -60.53 | -4.42 | 45.56 | -0.72 | -16.36 | 2.9 | -2.91 | -61.57 | -4.34 | 46.48 | -0.69 | -15.64 | 3.14 | -2.97 | -62.78 | -4.31 | 47.41 | -0.74 | -14.99 | 3.41 | -2.94 | -63.96 | -3.99 | 49.64 | -0.62 | -13.88 | 3.84 | -3.01 | -66.88 | -3.46 | 48.36 | -0.43 | -13.37 | 3.98 | -3.39 | -68.71 | -3.33 | 46.35 | -0.56 | -13.62 | 3.93 | -3.89 | -68.43 | -3.43 | 46.62 | -0.86 | -13.86 | 3.95 | -4.22 | -67.75 | -3.23 | 47.35 | -0.91 | -13.68 | 4.06 | -4.38 | -67.24 | -2.9 | 45.86 | -0.77 | -13.88 | 3.91 | -4.62 | -66.02 | -2.88 | 44.77 | -0.84 | -14.45 | 3.68 | -4.88 | -63.59 | -2.92 | 45.65 | -0.96 | -14.79 | 3.58 | -5.05 | -60.43 | -2.73 | 46.82 | -0.9 | -14.81 | 3.55 | -4.83 | -57.31 | -2.3 | 46.55 | -0.53 | -15.01 | 3.32 | -4.56 | -55.95 | -2.14 | 45.15 | -0.3 | -15.73 | 2.97 | -4.38 | -54.73 | -2.04 | 44.89 | -0.15 | -16.17 | 2.77 | -4.31 | -53.36 | -1.98 | 44.84 | -0.08 | -16.46 | 2.66 | -4.06 | -52.18 | -1.87 | 44.09 | 0.1 | -17.16 | 2.4 | -3.75 | -53.28 | -1.71 | 42.56 | 0.33 | -17.54 | 2.23 | -3.76 | -54.96 | -1.6 | 40.33 | 0.39 | -17.18 | 2.31 | -3.98 | -54.95 | -1.81 | 38.03 | 0.18 | -17.74 | 2.22 | -4.11 | -54.06 | -2.21 | 37.26 | -0.1 | -19.29 | 1.91 | -4.12 | -53.65 | -2.41 | 37.94 | -0.22 | -20.29 | 1.73 | -4.03 | -53.35 | -2.33 | 37.7 | -0.13 | -20.33 | 1.7 | -4.03 | -53.38 | -2.56 | 36.51 | -0.25 | -21.76 | 1.46 | -4.21 | -52.67 | -2.95 | 38.18 | -0.54 | -23.33 | 1.26 | -4.28 | -52.7 | -2.94 | 38.8 | -0.58 | -22.77 | 1.35 | -4.39 | -52.05 | -3.07 | 38.14 | -0.69 | -23.08 | 1.32 | -4.29 | -52.54 | -3.16 | 37.92 | -0.7 | -24.44 | 1.13 | -4.6 | -52.59 | -3.44 | 38.38 | -0.99 | -24.44 | 1.17 | -4.89 | -50.59 | -3.6 | 39.05 | -1.21 | -23.8 | 1.29 | -4.78 | -49.53 | -3.78 | 38.6 | -1.26 | -25.7 | 1.04 | -4.52 | -49.32 | -3.84 | 39.68 | -1.17 | -29.09 | 0.7 | -4.32 | -50.09 | -3.64 | 39.88 | -0.96 | -29.08 | 0.68 | -4.42 | -50.59 | -3.84 | 39.18 | -1.11 | -30.66 | 0.58 | -4.47 | -49.87 | -4.14 | 41.28 | -1.3 | -34.64 | 0.37 | -4.16 | -50.97 | -3.73 | 42.49 | -0.94 | -29.1 | 0.68 | -4.19 | -53.5 | -3.45 | 40 | -0.81 | -26.39 | 0.91 | -4.37 | -52.8 | -3.61 | 39.36 | -0.97 | -27.44 | 0.83 | -4.48 | -53.07 | -3.81 | 39.37 | -1.13 | -28.22 | 0.77 | -4.35 | -52.77 | -3.61 | 39.72 | -0.97 | -27.35 | 0.83 | -4.21 | -54 | -3.55 | 37.14 | -0.86 | -29.04 | 0.68 | -4.1 | -54.33 | -3.79 | 37.24 | -0.93 | -33.87 | 0.39 | -3.94 | -54.78 | -3.69 | 39.4 | -0.81 | -28.96 | 0.68 | -3.93 | -56.62 | -3.49 | 39.09 | -0.71 | -25.77 | 0.97 | -4.01 | -58.31 | -3.38 | 37.91 | -0.69 | -24.42 | 1.13 | -4.08 | -59.12 | -3.33 | 37.65 | -0.7 | -23.42 | 1.27 | -4.26 | -58.84 | -3.19 | 37.29 | -0.71 | -22.47 | 1.42 | -4.53 | -57.46 | -3.33 | 36.64 | -0.9 | -23.09 | 1.35 | -4.47 | -56.41 | -3.43 | 36.69 | -0.93 | -24.55 | 1.15 | -4.24 | -55.79 | -3.18 | 37.83 | -0.69 | -23.91 | 1.2 | -4.12 | -56.44 | -2.94 | 36.17 | -0.5 | -23.44 | 1.24 | -4.3 | -54.69 | -3.31 | 36.37 | -0.78 | -25.58 | 1 | -3.96 | -53.48 | -3.28 | 38.27 | -0.6 | -28.17 | 0.73 | -3.8 | -53.95 | -3.06 | 38.93 | -0.41 | -26.47 | 0.87 | -3.7 | -53.91 | -2.85 | 38.09 | -0.26 | -25.97 | 0.9 | -3.77 | -53.82 | -3.1 | 37.99 | -0.42 | -27.99 | 0.73 | -3.91 | -53.03 | -3.33 | 39.97 | -0.61 | -28.11 | 0.73 | -3.87 | -52.25 | -3.15 | 41.01 | -0.49 | -26.42 | 0.88 | -3.83 | -51.44 | -3.1 | 40.63 | -0.45 | -27.2 | 0.8 | -3.72 | -50.55 | -3.17 | 41.71 | -0.43 | -29.06 | 0.64 | -3.64 | -50.46 | -3.05 | 42.95 | -0.34 | -27.26 | 0.78 | -3.61 | -49.72 | -2.86 | 42.93 | -0.22 | -26.43 | 0.85 | -3.22 | -49.73 | -2.68 | 41.55 | 0.06 | -29.65 | 0.57 | -3.06 | -51.33 | -2.81 | 40.48 | 0.08 | -33.43 | 0.37 | -3.12 | -52.25 | -2.89 | 40.97 | 0 | -30.11 | 0.54 | -3.28 | -53.04 | -3.01 | 40.14 | -0.14 | -30.11 | 0.55 | -3.28 | -53.12 | -3.24 | 39.85 | -0.25 | -31.94 | 0.45 | -3.2 | -53.96 | -3.33 | 40.64 | -0.26 | -28.03 | 0.71 | -3.3 | -55.32 | -3.48 | 40.64 | -0.39 | -25.89 | 0.92 | -3.51 | -55.81 | -3.78 | 41.81 | -0.65 | -23.97 | 1.19 | -3.67 | -56.32 | -3.91 | 44.31 | -0.82 | -21.35 | 1.64 | -3.83 | -56.63 | -3.63 | 46.17 | -0.77 | -19.73 | 1.97 | -4.06 | -57.03 | -3.41 | 44.94 | -0.77 | -19.83 | 1.94 | -4.41 | -56.31 | -3.77 | 44.75 | -1.12 | -20.8 | 1.81
243 | M | 60 | 150 | -5.5 | -74.7 | -6.28 | 27.88 | -2.92 | -21.41 | 2.08 | -5.69 | -70.74 | -6.41 | 28.58 | -3.06 | -23.85 | 1.59 | -5.59 | -68.53 | -6.44 | 29.28 | -3.02 | -24.52 | 1.46 | -5.61 | -66.38 | -6.53 | 30.23 | -3.06 | -25.2 | 1.36 | -5.52 | -66.09 | -6.67 | 29.08 | -3.07 | -25.05 | 1.39 | -5.41 | -65.13 | -6.84 | 30.99 | -3.1 | -23.29 | 1.7 | -5.35 | -66.56 | -6.76 | 30.05 | -3.03 | -23.06 | 1.74 | -5.57 | -66.05 | -6.99 | 30.24 | -3.25 | -23.39 | 1.72 | -5.45 | -63.6 | -7.12 | 32.4 | -3.24 | -22.46 | 1.91 | -4.83 | -62.84 | -6.72 | 34.4 | -2.73 | -20.77 | 2.19 | -4.48 | -64.85 | -6.49 | 34.11 | -2.44 | -19.59 | 2.43 | -4.54 | -65.58 | -6.61 | 35.68 | -2.54 | -18.77 | 2.7 | -4.56 | -63.36 | -6.45 | 41.17 | -2.51 | -18.05 | 2.93 | -4.46 | -62.65 | -5.91 | 43.59 | -2.23 | -17.87 | 2.9 | -4.32 | -63.02 | -5.34 | 43.05 | -1.89 | -18.2 | 2.68 | -4.66 | -62.66 | -5.36 | 42.8 | -2.07 | -19.05 | 2.48 | -4.9 | -62.12 | -5.26 | 42.2 | -2.13 | -20.04 | 2.22 | -5.27 | -60.6 | -5.42 | 40.91 | -2.38 | -22.28 | 1.76 | -5.15 | -56.67 | -5.54 | 42.88 | -2.36 | -23.62 | 1.51 | -4.77 | -55.77 | -5.47 | 43.74 | -2.14 | -22.82 | 1.61 | -4.56 | -55.39 | -5.33 | 45.14 | -1.96 | -21.77 | 1.78 | -4.17 | -55.9 | -4.95 | 45.39 | -1.58 | -20.86 | 1.89 | -3.96 | -57.34 | -4.81 | 45.07 | -1.42 | -19.9 | 2.08 | -3.73 | -58.81 | -4.41 | 45.36 | -1.12 | -18.83 | 2.27 | -3.92 | -60.48 | -4.3 | 44.43 | -1.17 | -18.71 | 2.32 | -4.15 | -60.01 | -4.28 | 44.11 | -1.27 | -19.39 | 2.17 | -3.95 | -58.82 | -4.03 | 44.5 | -1.04 | -19.68 | 2.04 | -3.77 | -59.61 | -3.84 | 43.26 | -0.85 | -19.8 | 1.97 | -3.73 | -59.18 | -3.79 | 43.52 | -0.8 | -19.87 | 1.94 | -3.61 | -59.35 | -3.79 | 44.05 | -0.75 | -19.31 | 2.06 | -3.46 | -60 | -3.55 | 45.32 | -0.57 | -17.99 | 2.35 | -3.46 | -62.38 | -3.17 | 44.09 | -0.4 | -17.13 | 2.55 | -3.68 | -63.24 | -3.04 | 42.35 | -0.42 | -17.38 | 2.48 | -3.96 | -62.62 | -3.12 | 42.27 | -0.6 | -17.72 | 2.44 | -4.06 | -61.61 | -2.99 | 42.07 | -0.56 | -17.96 | 2.36 | -4.03 | -61.76 | -2.85 | 40.26 | -0.46 | -18.48 | 2.19 | -4.11 | -61.1 | -3.03 | 39.3 | -0.58 | -19.74 | 1.92 | -4.2 | -59.53 | -3.17 | 40.99 | -0.69 | -19.91 | 1.91 | -4.31 | -57.43 | -3.04 | 43.04 | -0.68 | -19.31 | 2.04 | -4.04 | -55.41 | -2.63 | 43.44 | -0.32 | -19.33 | 1.96 | -3.76 | -54.66 | -2.46 | 42.13 | -0.09 | -20.51 | 1.66 | -3.52 | -54.2 | -2.45 | 42.01 | 0.03 | -21.73 | 1.42 | -3.45 | -53.67 | -2.53 | 42.6 | 0.02 | -22.34 | 1.33 | -3.27 | -53.45 | -2.48 | 43.24 | 0.13 | -22.49 | 1.29 | -3.02 | -55.09 | -2.24 | 43.18 | 0.37 | -21.06 | 1.48 | -3.07 | -56.91 | -2 | 42.14 | 0.46 | -19.51 | 1.75 | -3.26 | -57.15 | -2.04 | 40.25 | 0.36 | -20.05 | 1.66 | -3.38 | -57.18 | -2.3 | 39.3 | 0.18 | -21.35 | 1.46 | -3.47 | -57.59 | -2.44 | 39.56 | 0.05 | -21.27 | 1.49 | -3.45 | -57.63 | -2.4 | 39.26 | 0.09 | -21.3 | 1.48 | -3.54 | -58.22 | -2.6 | 39 | -0.07 | -21.69 | 1.44 | -3.81 | -57.8 | -2.8 | 41.31 | -0.31 | -20.46 | 1.71 | -3.99 | -57.89 | -2.6 | 41.72 | -0.29 | -19.01 | 2.02 | -4.19 | -57.35 | -2.57 | 40.23 | -0.35 | -19.19 | 2 | -4.16 | -57.71 | -2.6 | 38.78 | -0.35 | -19.82 | 1.85 | -4.55 | -58.02 | -2.93 | 38.34 | -0.71 | -19.99 | 1.89 | -4.96 | -55.89 | -3.21 | 38.79 | -1.04 | -20.34 | 1.89 | -5 | -54.45 | -3.37 | 38.74 | -1.14 | -21.34 | 1.7 | -4.85 | -53.09 | -3.37 | 39.78 | -1.07 | -22.11 | 1.55 | -4.55 | -52.77 | -3.08 | 39.44 | -0.78 | -22.03 | 1.51 | -4.56 | -53.05 | -3.27 | 38.16 | -0.88 | -23.39 | 1.3 | -4.56 | -52.26 | -3.62 | 39.52 | -1.07 | -26.06 | 0.98 | -4.24 | -53.62 | -3.28 | 40.32 | -0.74 | -24.53 | 1.12 | -4.21 | -55.99 | -3.13 | 38.18 | -0.65 | -23.48 | 1.26 | -4.41 | -56.08 | -3.29 | 38.44 | -0.83 | -23.26 | 1.32 | -4.6 | -56.46 | -3.34 | 38.76 | -0.95 | -22.27 | 1.5 | -4.56 | -55.96 | -3.03 | 38.05 | -0.76 | -21.22 | 1.65 | -4.43 | -56.75 | -2.94 | 34.33 | -0.65 | -21.96 | 1.5 | -4.33 | -57.02 | -3.24 | 33.46 | -0.76 | -24.82 | 1.09 | -4.21 | -57.14 | -3.31 | 35.19 | -0.74 | -25.82 | 0.97 | -4.19 | -58.69 | -3.21 | 35.01 | -0.68 | -24.45 | 1.13 | -4.25 | -60.03 | -3.2 | 34.17 | -0.7 | -23.7 | 1.23 | -4.32 | -60.83 | -3.08 | 33.87 | -0.68 | -22.39 | 1.43 | -4.53 | -60.25 | -2.98 | 32.95 | -0.72 | -21.34 | 1.62 | -4.79 | -58.95 | -3.24 | 31.42 | -0.97 | -21.96 | 1.56 | -4.71 | -57.52 | -3.5 | 31.25 | -1.07 | -24.08 | 1.23 | -4.46 | -56.38 | -3.49 | 32.61 | -0.95 | -25.95 | 0.98 | -4.25 | -56.93 | -3.46 | 31.8 | -0.84 | -27.42 | 0.82 | -4.36 | -55.08 | -3.92 | 33.42 | -1.13 | -31.92 | 0.5 | -4 | -53.99 | -3.9 | 36.95 | -0.94 | -40.91 | 0.17 | -3.85 | -54.78 | -3.59 | 38.49 | -0.72 | -30.56 | 0.56 | -3.71 | -55.04 | -3.37 | 38.57 | -0.53 | -29.18 | 0.64 | -3.8 | -55.13 | -3.59 | 39.13 | -0.69 | -28.87 | 0.68 | -4 | -54.22 | -3.72 | 41.94 | -0.86 | -25.88 | 0.98 | -3.98 | -53.2 | -3.44 | 43.42 | -0.71 | -24.35 | 1.14 | -3.89 | -52.14 | -3.28 | 43.74 | -0.58 | -24.7 | 1.08 | -3.81 | -51.24 | -3.21 | 45.2 | -0.51 | -24.13 | 1.15 | -3.74 | -50.87 | -2.96 | 46.43 | -0.35 | -22.51 | 1.36 | -3.62 | -49.67 | -2.63 | 46.3 | -0.11 | -22.4 | 1.34 | -3.2 | -49.73 | -2.34 | 44.7 | 0.25 | -23.79 | 1.09 | -2.99 | -51.08 | -2.39 | 43.09 | 0.32 | -25.68 | 0.87 | -2.99 | -51.81 | -2.42 | 42.81 | 0.3 | -25.39 | 0.9 | -3.08 | -52.91 | -2.54 | 41.8 | 0.2 | -25.57 | 0.89 | -3.06 | -53.15 | -2.79 | 41.61 | 0.08 | -27.01 | 0.77 | -2.93 | -54.01 | -2.83 | 42.53 | 0.11 | -24.7 | 1 | -3.03 | -55.58 | -2.89 | 42.79 | 0.03 | -22.63 | 1.28 | -3.16 | -56.04 | -3.01 | 43.45 | -0.1 | -21.67 | 1.45 | -3.27 | -56.77 | -3.11 | 44.71 | -0.22 | -20.14 | 1.76 | -3.33 | -57.19 | -2.77 | 45.77 | -0.09 | -18.65 | 2.06 | -3.46 | -58.43 | -2.6 | 43.97 | -0.06 | -18.52 | 2.08 | -3.82 | -58.63 | -2.97 | 42.92 | -0.42 | -19.41 | 1.96
242 | M | 60 | 160 | -6.53 | -74.24 | -5.78 | 27.52 | -3.18 | -22.23 | 1.95 | -6.72 | -69.12 | -5.86 | 28.38 | -3.29 | -24.98 | 1.43 | -6.58 | -65.8 | -5.78 | 29.11 | -3.17 | -27.24 | 1.09 | -6.49 | -62.74 | -5.77 | 29.66 | -3.11 | -29.73 | 0.81 | -6.23 | -61.82 | -5.85 | 28.09 | -3.02 | -36.24 | 0.38 | -6.01 | -60.33 | -6.04 | 29.15 | -3.01 | -49.42 | 0.08 | -5.82 | -61.9 | -6.01 | 27.84 | -2.9 | -42.16 | 0.19 | -5.91 | -61.52 | -6.28 | 27.9 | -3.09 | -36.25 | 0.38 | -5.71 | -59.06 | -6.42 | 29.97 | -3.05 | -30.71 | 0.72 | -5.01 | -58.47 | -5.96 | 31.88 | -2.46 | -27.64 | 0.96 | -4.6 | -60.61 | -5.74 | 30.85 | -2.14 | -25.68 | 1.16 | -4.57 | -61.35 | -5.9 | 32.12 | -2.2 | -23.95 | 1.42 | -4.53 | -59.62 | -5.86 | 36.83 | -2.17 | -22.6 | 1.66 | -4.35 | -59.1 | -5.45 | 39.38 | -1.9 | -22.13 | 1.7 | -4.19 | -59.76 | -4.98 | 39.74 | -1.59 | -22.05 | 1.65 | -4.45 | -59.47 | -4.99 | 40.23 | -1.74 | -22.63 | 1.57 | -4.59 | -59.2 | -4.81 | 40.12 | -1.72 | -23.38 | 1.44 | -4.85 | -58.5 | -4.9 | 39.26 | -1.89 | -25.26 | 1.18 | -4.69 | -55.64 | -4.89 | 40.5 | -1.79 | -27.02 | 0.95 | -4.37 | -55.8 | -4.76 | 40.78 | -1.57 | -25.74 | 1.08 | -4.24 | -56 | -4.64 | 41.75 | -1.45 | -24.35 | 1.25 | -3.96 | -56.97 | -4.27 | 41.47 | -1.13 | -23.51 | 1.32 | -3.83 | -58.63 | -4.14 | 40.91 | -1 | -22.37 | 1.49 | -3.67 | -60.21 | -3.76 | 40.86 | -0.74 | -21 | 1.69 | -3.95 | -61.94 | -3.61 | 39.62 | -0.81 | -20.56 | 1.79 | -4.25 | -61.68 | -3.62 | 38.39 | -0.95 | -21.35 | 1.66 | -4.12 | -60.56 | -3.46 | 38.03 | -0.8 | -22.31 | 1.46 | -4.09 | -61.4 | -3.37 | 36.7 | -0.74 | -22.45 | 1.43 | -4.21 | -60.63 | -3.4 | 36.74 | -0.8 | -22.82 | 1.38 | -4.23 | -59.51 | -3.47 | 37.33 | -0.85 | -23.45 | 1.29 | -4.1 | -58.99 | -3.31 | 38.99 | -0.7 | -22.32 | 1.45 | -4.07 | -59.97 | -2.96 | 37.58 | -0.5 | -21.23 | 1.6 | -4.25 | -59.8 | -2.91 | 35.67 | -0.55 | -21.4 | 1.58 | -4.45 | -57.85 | -3.12 | 35.64 | -0.76 | -22.45 | 1.43 | -4.35 | -56.35 | -3.04 | 36.09 | -0.66 | -22.81 | 1.36 | -4.19 | -55.74 | -2.86 | 34.83 | -0.49 | -22.84 | 1.33 | -4.09 | -54.78 | -3.01 | 33.71 | -0.53 | -24.44 | 1.11 | -4.01 | -53.17 | -3.16 | 34.85 | -0.57 | -26.27 | 0.9 | -3.85 | -51.53 | -3.13 | 36.54 | -0.48 | -27.46 | 0.78 | -3.4 | -50.26 | -2.84 | 36.89 | -0.11 | -27.94 | 0.71 | -3.04 | -50.56 | -2.81 | 36.34 | 0.08 | -30.39 | 0.52 | -2.79 | -51.26 | -2.86 | 36.93 | 0.18 | -35.61 | 0.28 | -2.74 | -51.26 | -2.92 | 37.99 | 0.18 | -38.06 | 0.21 | -2.55 | -51.46 | -2.86 | 38.96 | 0.31 | -34.28 | 0.32 | -2.24 | -53.26 | -2.63 | 39.18 | 0.57 | -29.67 | 0.53 | -2.22 | -55.67 | -2.42 | 38.22 | 0.68 | -28.21 | 0.62 | -2.4 | -56.59 | -2.51 | 36.7 | 0.55 | -30.07 | 0.51 | -2.51 | -57.17 | -2.85 | 36.75 | 0.33 | -27.8 | 0.68 | -2.57 | -58.17 | -2.89 | 38.11 | 0.27 | -24.47 | 1.01 | -2.6 | -58.9 | -2.67 | 38.33 | 0.36 | -23.61 | 1.1 | -2.73 | -59.53 | -2.75 | 37.6 | 0.25 | -23.85 | 1.08 | -2.99 | -59.47 | -2.96 | 39.2 | 0.01 | -22.39 | 1.32 | -3.17 | -59.93 | -2.81 | 39.52 | -0.01 | -21.4 | 1.48 | -3.33 | -59.98 | -2.82 | 38.34 | -0.09 | -22.19 | 1.37 | -3.29 | -60.9 | -2.89 | 37.37 | -0.1 | -22.49 | 1.32 | -3.69 | -62.12 | -3.12 | 37.21 | -0.42 | -21.53 | 1.53 | -4.16 | -61.06 | -3.31 | 37.82 | -0.74 | -21.5 | 1.6 | -4.28 | -60.34 | -3.43 | 37.3 | -0.86 | -22.5 | 1.44 | -4.3 | -59.65 | -3.44 | 38.12 | -0.87 | -22.41 | 1.46 | -4.19 | -59.87 | -3.19 | 38.11 | -0.68 | -21.54 | 1.58 | -4.36 | -59.59 | -3.36 | 36.99 | -0.85 | -22.67 | 1.41 | -4.47 | -58.03 | -3.67 | 38.89 | -1.07 | -23.43 | 1.33 | -4.13 | -58.89 | -3.19 | 39.57 | -0.66 | -21.42 | 1.6 | -4.1 | -61.18 | -2.89 | 36.87 | -0.49 | -20.55 | 1.73 | -4.3 | -61.13 | -3.03 | 35.92 | -0.65 | -21.08 | 1.66 | -4.46 | -61.68 | -3.17 | 35.49 | -0.79 | -21.07 | 1.69 | -4.46 | -61.49 | -2.92 | 34.86 | -0.66 | -20.28 | 1.82 | -4.42 | -62.3 | -2.86 | 30.93 | -0.6 | -21.1 | 1.64 | -4.38 | -62.42 | -3.15 | 29.82 | -0.73 | -23.4 | 1.28 | -4.28 | -62.2 | -3.22 | 30.79 | -0.73 | -24.3 | 1.15 | -4.29 | -63.62 | -3.18 | 29.67 | -0.71 | -23.84 | 1.21 | -4.28 | -64.59 | -3.31 | 28.04 | -0.77 | -25.13 | 1.05 | -4.3 | -65.6 | -3.42 | 27.52 | -0.84 | -25.63 | 1 | -4.53 | -65.69 | -3.52 | 27.17 | -1 | -24.99 | 1.1 | -4.82 | -64.53 | -3.93 | 26.65 | -1.36 | -27 | 0.91 | -4.8 | -63.3 | -4.26 | 27.45 | -1.52 | -31.5 | 0.55 | -4.58 | -62.57 | -4.26 | 29.74 | -1.41 | -32.67 | 0.48 | -4.46 | -63.38 | -4.2 | 29.6 | -1.32 | -31.81 | 0.52 | -4.57 | -61.52 | -4.73 | 31.58 | -1.64 | -32.5 | 0.5 | -4.26 | -60.52 | -4.76 | 35.74 | -1.51 | -25.71 | 1.07 | -4.14 | -61.43 | -4.52 | 38.76 | -1.35 | -22.09 | 1.6 | -4.05 | -62.12 | -4.2 | 39.96 | -1.16 | -20.64 | 1.85 | -4.23 | -62.41 | -4.32 | 41.65 | -1.33 | -19.5 | 2.16 | -4.5 | -61.99 | -4.25 | 45.11 | -1.46 | -17.88 | 2.64 | -4.61 | -61.48 | -3.78 | 46.46 | -1.28 | -16.93 | 2.89 | -4.75 | -60.52 | -3.53 | 46.32 | -1.21 | -16.92 | 2.87 | -4.85 | -59.31 | -3.42 | 47.59 | -1.19 | -16.6 | 2.98 | -4.94 | -58.02 | -3.15 | 48.61 | -1.08 | -16.03 | 3.14 | -4.92 | -55.97 | -2.77 | 48.49 | -0.84 | -15.89 | 3.1 | -4.57 | -55.17 | -2.4 | 46.94 | -0.46 | -16.19 | 2.87 | -4.45 | -55.91 | -2.39 | 45.3 | -0.39 | -16.68 | 2.68 | -4.53 | -56.31 | -2.4 | 44.94 | -0.43 | -16.53 | 2.74 | -4.71 | -56.15 | -2.45 | 43.82 | -0.53 | -16.69 | 2.73 | -4.75 | -55.36 | -2.58 | 43.12 | -0.61 | -17.41 | 2.53 | -4.63 | -55.02 | -2.6 | 43.61 | -0.57 | -17.73 | 2.42 | -4.68 | -55.27 | -2.62 | 43.27 | -0.6 | -17.72 | 2.44 | -4.8 | -54.5 | -2.79 | 43.42 | -0.75 | -18.19 | 2.35 | -4.83 | -54.03 | -2.91 | 44.33 | -0.83 | -18.4 | 2.31 | -4.8 | -53.77 | -2.63 | 45.06 | -0.67 | -17.36 | 2.56 | -4.87 | -54.05 | -2.5 | 43.32 | -0.61 | -17.08 | 2.63 | -5.06 | -53.14 | -2.89 | 42.35 | -0.91 | -18.43 | 2.32
241 | M | 60 | 170 | -6.28 | -75.73 | -5.77 | 25.74 | -3.05 | -22.66 | 1.82 | -6.47 | -71.21 | -5.86 | 26.93 | -3.17 | -25.17 | 1.38 | -6.42 | -68.26 | -5.79 | 27.8 | -3.1 | -26.94 | 1.12 | -6.39 | -65.29 | -5.74 | 28.73 | -3.05 | -28.85 | 0.89 | -6.26 | -64.1 | -5.76 | 27.21 | -2.99 | -33.15 | 0.54 | -6.07 | -62.35 | -5.85 | 27.98 | -2.95 | -40.86 | 0.22 | -5.87 | -63.48 | -5.79 | 26.2 | -2.82 | -48.32 | 0.09 | -5.98 | -62.72 | -6.09 | 25.43 | -3.02 | -38.25 | 0.3 | -5.75 | -60.38 | -6.24 | 27.02 | -2.98 | -31.74 | 0.63 | -5.04 | -59.63 | -5.89 | 28.88 | -2.44 | -28.36 | 0.88 | -4.59 | -61.79 | -5.66 | 27.89 | -2.1 | -26.28 | 1.08 | -4.56 | -62.49 | -5.88 | 28.69 | -2.18 | -24.47 | 1.34 | -4.49 | -60.49 | -5.88 | 33.29 | -2.15 | -23.43 | 1.5 | -4.31 | -59.99 | -5.56 | 35.51 | -1.91 | -23.21 | 1.5 | -4.06 | -60.69 | -5.22 | 35.66 | -1.62 | -22.85 | 1.51 | -4.28 | -61.06 | -5.4 | 36.58 | -1.83 | -22.5 | 1.61 | -4.44 | -60.82 | -5.34 | 37.37 | -1.89 | -22.97 | 1.54 | -4.69 | -60.34 | -5.47 | 37.44 | -2.08 | -23.87 | 1.42 | -4.53 | -57.66 | -5.43 | 39.76 | -1.98 | -23.59 | 1.45 | -4.21 | -58.18 | -5.28 | 40.62 | -1.74 | -21.86 | 1.72 | -4.08 | -58.82 | -5.1 | 42.06 | -1.6 | -20.64 | 1.95 | -3.79 | -60.08 | -4.7 | 42.18 | -1.27 | -19.71 | 2.09 | -3.67 | -62.14 | -4.54 | 41.93 | -1.15 | -18.66 | 2.33 | -3.52 | -64.09 | -4.12 | 42.64 | -0.9 | -17.31 | 2.65 | -3.79 | -66.53 | -3.91 | 41.87 | -0.95 | -16.75 | 2.84 | -4.13 | -66.69 | -3.82 | 41.1 | -1.07 | -17.12 | 2.76 | -4.07 | -66.47 | -3.52 | 41.19 | -0.88 | -16.88 | 2.78 | -4.13 | -68 | -3.35 | 39.94 | -0.83 | -16.52 | 2.88 | -4.36 | -68.06 | -3.23 | 39.95 | -0.88 | -16.2 | 3.01 | -4.62 | -67.74 | -3.22 | 40.08 | -0.99 | -16.06 | 3.1 | -4.74 | -67.28 | -2.97 | 41.07 | -0.91 | -15.31 | 3.35 | -5.01 | -67.82 | -2.54 | 39.76 | -0.78 | -14.35 | 3.7 | -5.43 | -67.17 | -2.42 | 37.35 | -0.85 | -14.26 | 3.77 | -5.83 | -63.94 | -2.54 | 36.92 | -1.06 | -14.62 | 3.7 | -5.89 | -60.35 | -2.41 | 36.34 | -0.98 | -14.7 | 3.63 | -5.73 | -58.05 | -2.28 | 34.14 | -0.82 | -14.93 | 3.47 | -5.57 | -55.69 | -2.48 | 32.81 | -0.88 | -15.94 | 3.1 | -5.37 | -53.11 | -2.7 | 33.87 | -0.92 | -17.13 | 2.71 | -5.16 | -50.49 | -2.67 | 35.32 | -0.82 | -17.5 | 2.56 | -4.65 | -48.68 | -2.38 | 35.58 | -0.44 | -17.57 | 2.43 | -4.2 | -48.45 | -2.35 | 34.71 | -0.23 | -18.53 | 2.12 | -3.86 | -48.31 | -2.41 | 35.05 | -0.11 | -19.97 | 1.77 | -3.71 | -48.29 | -2.47 | 35.87 | -0.07 | -21.22 | 1.53 | -3.48 | -48.25 | -2.48 | 36.44 | 0.04 | -22.59 | 1.29 | -3.13 | -49.94 | -2.36 | 36.51 | 0.27 | -25.03 | 0.94 | -3.08 | -52.18 | -2.16 | 36.06 | 0.4 | -24.81 | 0.95 | -3.24 | -52.87 | -2.21 | 34.79 | 0.3 | -23.78 | 1.09 | -3.3 | -52.87 | -2.46 | 34.53 | 0.14 | -25.32 | 0.93 | -3.3 | -53.4 | -2.57 | 35.21 | 0.08 | -27.07 | 0.76 | -3.21 | -54.23 | -2.42 | 34.98 | 0.2 | -26.58 | 0.8 | -3.28 | -54.99 | -2.59 | 34.21 | 0.08 | -27.89 | 0.69 | -3.45 | -54.9 | -2.87 | 36.16 | -0.14 | -29.28 | 0.61 | -3.6 | -55.53 | -2.74 | 36.75 | -0.15 | -25.62 | 0.93 | -3.76 | -55.65 | -2.75 | 35.89 | -0.23 | -24.73 | 1.04 | -3.65 | -56.57 | -2.77 | 34.96 | -0.19 | -25.75 | 0.92 | -4.03 | -57.75 | -3.02 | 34.73 | -0.5 | -24.64 | 1.08 | -4.41 | -57.01 | -3.25 | 35.38 | -0.8 | -23.88 | 1.22 | -4.55 | -56.61 | -3.41 | 35.04 | -0.95 | -24.39 | 1.17 | -4.56 | -56.37 | -3.42 | 36.21 | -0.96 | -24.1 | 1.21 | -4.49 | -56.5 | -3.12 | 36.25 | -0.77 | -22.47 | 1.43 | -4.7 | -56.42 | -3.31 | 35.26 | -0.97 | -22.74 | 1.42 | -4.84 | -54.92 | -3.54 | 36.89 | -1.15 | -23.48 | 1.33 | -4.55 | -55.41 | -3.07 | 37.32 | -0.77 | -21.87 | 1.53 | -4.59 | -57.2 | -2.87 | 34.21 | -0.68 | -20.72 | 1.73 | -4.73 | -56.46 | -3.1 | 33.73 | -0.87 | -21.46 | 1.63 | -4.83 | -56.41 | -3.26 | 33.99 | -1 | -21.91 | 1.57 | -4.8 | -55.84 | -2.96 | 33.93 | -0.82 | -20.33 | 1.84 | -4.65 | -57.05 | -2.84 | 30.22 | -0.69 | -20.18 | 1.85 | -4.57 | -57.26 | -3.12 | 29.18 | -0.81 | -21.82 | 1.55 | -4.46 | -57.08 | -3.13 | 30.55 | -0.76 | -22.79 | 1.38 | -4.47 | -58.33 | -3.07 | 29.42 | -0.73 | -22.36 | 1.44 | -4.5 | -58.96 | -3.16 | 28.25 | -0.8 | -22.69 | 1.4 | -4.48 | -59.23 | -3.2 | 28.17 | -0.81 | -23.04 | 1.35 | -4.57 | -58.6 | -3.15 | 27.71 | -0.82 | -21.94 | 1.53 | -4.7 | -57.45 | -3.46 | 26.97 | -1.06 | -22.32 | 1.51 | -4.54 | -56.65 | -3.68 | 27.37 | -1.1 | -23.97 | 1.25 | -4.23 | -56.4 | -3.58 | 28.9 | -0.89 | -26 | 0.97 | -4.07 | -57.48 | -3.5 | 27.99 | -0.78 | -26.6 | 0.89 | -4.2 | -55.8 | -4.01 | 29.81 | -1.1 | -29.08 | 0.69 | -3.82 | -54.89 | -3.91 | 33.28 | -0.86 | -36.38 | 0.29 | -3.62 | -56.18 | -3.59 | 34.67 | -0.6 | -43.08 | 0.13 | -3.49 | -56.93 | -3.37 | 34.36 | -0.42 | -37.86 | 0.23 | -3.57 | -57.81 | -3.56 | 35.14 | -0.56 | -32.35 | 0.45 | -3.82 | -57.72 | -3.62 | 37.83 | -0.72 | -26.77 | 0.87 | -3.89 | -57.56 | -3.33 | 38.6 | -0.61 | -24.66 | 1.09 | -3.91 | -57.13 | -3.22 | 38.02 | -0.56 | -24.94 | 1.05 | -3.96 | -56.49 | -3.25 | 39.51 | -0.6 | -24.13 | 1.16 | -4.03 | -56.14 | -3.06 | 40.27 | -0.53 | -22.61 | 1.37 | -4.07 | -55.07 | -2.8 | 39.89 | -0.41 | -21.88 | 1.47 | -3.78 | -54.91 | -2.64 | 38.25 | -0.18 | -23.15 | 1.24 | -3.73 | -56.14 | -2.8 | 37.03 | -0.25 | -24.69 | 1.04 | -3.88 | -56.64 | -2.9 | 37.52 | -0.37 | -23.88 | 1.16 | -4.09 | -56.76 | -3.04 | 36.91 | -0.54 | -23.87 | 1.19 | -4.17 | -56.25 | -3.2 | 36.93 | -0.67 | -24.74 | 1.09 | -4.12 | -56.09 | -3.24 | 37.76 | -0.66 | -24.96 | 1.06 | -4.28 | -56.63 | -3.37 | 37.73 | -0.81 | -24.61 | 1.12 | -4.46 | -55.99 | -3.58 | 38.45 | -1 | -24.94 | 1.11 | -4.55 | -55.21 | -3.75 | 39.9 | -1.14 | -24.98 | 1.12 | -4.55 | -54.7 | -3.57 | 41.52 | -1.05 | -23.17 | 1.36 | -4.65 | -54.47 | -3.5 | 40.49 | -1.05 | -23.08 | 1.38 | -4.89 | -53.42 | -3.85 | 40.93 | -1.35 | -24.35 | 1.23
240 | M | 60 | 180 | -5.6 | -78.39 | -6.4 | 21 | -3.01 | -23.55 | 1.64 | -5.87 | -74.6 | -6.59 | 22.8 | -3.23 | -25.52 | 1.34 | -5.93 | -72.09 | -6.57 | 23.88 | -3.24 | -27.17 | 1.11 | -6 | -69.39 | -6.67 | 25.56 | -3.33 | -28.08 | 1.01 | -5.97 | -68.42 | -6.76 | 24.74 | -3.35 | -28.8 | 0.93 | -5.89 | -66.51 | -6.89 | 26.63 | -3.37 | -27.31 | 1.11 | -5.78 | -67.31 | -6.79 | 25.9 | -3.26 | -27.1 | 1.12 | -5.96 | -66.26 | -7.02 | 26 | -3.46 | -27.3 | 1.12 | -5.74 | -63.19 | -7.12 | 28.36 | -3.39 | -25.31 | 1.4 | -5.03 | -62.25 | -6.67 | 30.31 | -2.8 | -23.07 | 1.69 | -4.58 | -64.34 | -6.38 | 29.97 | -2.43 | -21.58 | 1.92 | -4.56 | -65.15 | -6.45 | 31.58 | -2.46 | -20.62 | 2.16 | -4.51 | -63.27 | -6.33 | 36.23 | -2.39 | -19.88 | 2.33 | -4.34 | -62.79 | -5.81 | 38.52 | -2.08 | -19.79 | 2.27 | -4.16 | -63.67 | -5.39 | 38.06 | -1.79 | -19.87 | 2.18 | -4.45 | -63.53 | -5.42 | 38.52 | -1.96 | -20.43 | 2.08 | -4.6 | -63.21 | -5.36 | 38.32 | -2.01 | -21.18 | 1.92 | -4.85 | -62.48 | -5.5 | 37.58 | -2.19 | -22.57 | 1.67 | -4.71 | -59.81 | -5.52 | 39.89 | -2.13 | -22.41 | 1.69 | -4.42 | -60.42 | -5.37 | 40.67 | -1.91 | -20.98 | 1.94 | -4.32 | -60.87 | -5.17 | 41.82 | -1.77 | -20.08 | 2.12 | -4.13 | -61.84 | -4.81 | 41.76 | -1.52 | -19.55 | 2.19 | -4.04 | -63.38 | -4.67 | 41.11 | -1.4 | -18.98 | 2.31 | -3.92 | -64.94 | -4.32 | 41.32 | -1.2 | -17.99 | 2.53 | -4.23 | -66.58 | -4.28 | 40.66 | -1.34 | -17.73 | 2.65 | -4.51 | -65.96 | -4.27 | 40.8 | -1.47 | -18.07 | 2.59 | -4.36 | -64.67 | -3.99 | 41.79 | -1.25 | -17.96 | 2.56 | -4.31 | -65.73 | -3.72 | 41.73 | -1.1 | -17.17 | 2.75 | -4.39 | -65.07 | -3.44 | 41.95 | -0.99 | -16.95 | 2.79 | -4.41 | -64.82 | -3.29 | 41.9 | -0.91 | -16.8 | 2.81 | -4.34 | -64.83 | -2.97 | 42.41 | -0.72 | -16.08 | 2.99 | -4.39 | -66.53 | -2.54 | 40.32 | -0.5 | -15.29 | 3.2 | -4.68 | -67.07 | -2.42 | 37.67 | -0.54 | -15.3 | 3.21 | -5.05 | -65.57 | -2.54 | 37.01 | -0.75 | -15.6 | 3.18 | -5.18 | -63.96 | -2.43 | 36.46 | -0.72 | -15.55 | 3.19 | -5.17 | -62.79 | -2.25 | 34.14 | -0.59 | -15.63 | 3.11 | -5.16 | -61.7 | -2.42 | 32.05 | -0.68 | -16.61 | 2.8 | -5.2 | -60.24 | -2.68 | 32.26 | -0.84 | -17.57 | 2.55 | -5.26 | -57.6 | -2.83 | 33.5 | -0.95 | -18.06 | 2.44 | -4.96 | -55.46 | -2.7 | 34.14 | -0.75 | -18.52 | 2.26 | -4.68 | -54.96 | -2.76 | 34.18 | -0.66 | -19.76 | 1.93 | -4.56 | -54.24 | -2.78 | 35.66 | -0.62 | -20.44 | 1.78 | -4.53 | -52.85 | -2.74 | 36.92 | -0.58 | -20.35 | 1.79 | -4.37 | -51.94 | -2.69 | 37.56 | -0.48 | -20.78 | 1.68 | -4.08 | -52.61 | -2.5 | 37.47 | -0.24 | -21.05 | 1.59 | -4.05 | -53.79 | -2.34 | 36.94 | -0.14 | -20.3 | 1.71 | -4.22 | -53.55 | -2.44 | 35.9 | -0.27 | -20.05 | 1.79 | -4.29 | -52.79 | -2.72 | 36.54 | -0.46 | -21.31 | 1.58 | -4.25 | -52.23 | -2.68 | 38.17 | -0.42 | -21.36 | 1.56 | -4.06 | -51.64 | -2.34 | 38.06 | -0.15 | -20.25 | 1.72 | -3.95 | -52 | -2.35 | 36.56 | -0.1 | -20.73 | 1.62 | -4.04 | -51.84 | -2.57 | 37.44 | -0.26 | -21.68 | 1.48 | -4.1 | -52.23 | -2.49 | 37.49 | -0.25 | -20.96 | 1.6 | -4.14 | -52.14 | -2.56 | 36.49 | -0.31 | -21.06 | 1.6 | -4.01 | -53.18 | -2.58 | 35.95 | -0.26 | -21.9 | 1.44 | -4.28 | -53.99 | -2.75 | 35.92 | -0.47 | -21.6 | 1.53 | -4.48 | -52.85 | -2.85 | 35.98 | -0.62 | -21.17 | 1.64 | -4.42 | -52.65 | -2.97 | 34.84 | -0.66 | -21.96 | 1.5 | -4.27 | -53.77 | -3.04 | 35.14 | -0.62 | -23.54 | 1.24 | -4.1 | -55.18 | -2.85 | 34.63 | -0.44 | -23.27 | 1.26 | -4.38 | -56.37 | -3.14 | 33.57 | -0.73 | -23.68 | 1.24 | -4.66 | -56.04 | -3.46 | 35.48 | -1.03 | -24.12 | 1.22 | -4.49 | -56.93 | -2.99 | 36.4 | -0.7 | -21.5 | 1.59 | -4.64 | -58.69 | -2.71 | 33.46 | -0.61 | -19.6 | 1.96 | -4.89 | -57.71 | -2.93 | 32.46 | -0.84 | -19.8 | 1.97 | -5.06 | -57.46 | -3.15 | 32.44 | -1.04 | -20.26 | 1.91 | -5.03 | -56.95 | -2.98 | 32.56 | -0.93 | -19.52 | 2.05 | -4.95 | -57.83 | -2.9 | 29.56 | -0.86 | -19.28 | 2.09 | -4.95 | -57.62 | -3.15 | 29.22 | -1 | -20.41 | 1.87 | -4.89 | -57.26 | -3.05 | 30.79 | -0.91 | -20.31 | 1.87 | -4.94 | -57.9 | -2.88 | 29.58 | -0.84 | -19.24 | 2.1 | -5.01 | -58.12 | -2.91 | 27.72 | -0.89 | -18.93 | 2.19 | -5.01 | -57.58 | -2.99 | 27.05 | -0.94 | -19.01 | 2.18 | -5.03 | -55.99 | -3.03 | 26.57 | -0.98 | -18.6 | 2.3 | -5.07 | -54.26 | -3.39 | 25.99 | -1.21 | -19.01 | 2.25 | -4.81 | -53.26 | -3.6 | 27.07 | -1.2 | -20.43 | 1.91 | -4.4 | -52.8 | -3.42 | 28.75 | -0.91 | -21.53 | 1.62 | -4.17 | -53.85 | -3.26 | 27.28 | -0.72 | -21.28 | 1.63 | -4.26 | -52.41 | -3.71 | 28.19 | -1 | -22.11 | 1.53 | -3.86 | -51.57 | -3.76 | 30.84 | -0.82 | -24.35 | 1.16 | -3.64 | -52.68 | -3.6 | 32.4 | -0.62 | -27.95 | 0.75 | -3.48 | -53.04 | -3.5 | 32.79 | -0.48 | -29.26 | 0.63 | -3.47 | -53.28 | -3.75 | 34.5 | -0.6 | -32.65 | 0.43 | -3.56 | -53.36 | -3.76 | 38.11 | -0.65 | -35.98 | 0.3 | -3.5 | -53.28 | -3.38 | 39.54 | -0.43 | -32.23 | 0.45 | -3.45 | -53.48 | -3.18 | 39.44 | -0.3 | -30.78 | 0.52 | -3.41 | -53.1 | -3.09 | 40.76 | -0.24 | -28.61 | 0.66 | -3.41 | -53.52 | -2.89 | 41.72 | -0.15 | -25.38 | 0.95 | -3.38 | -52.99 | -2.58 | 41.4 | 0.04 | -24.43 | 1.04 | -3.09 | -53.27 | -2.31 | 40 | 0.31 | -25.19 | 0.92 | -3.03 | -55.3 | -2.35 | 38.58 | 0.32 | -25.44 | 0.9 | -3.18 | -55.82 | -2.37 | 38.57 | 0.24 | -24.14 | 1.05 | -3.37 | -56.61 | -2.43 | 37.35 | 0.12 | -23.69 | 1.12 | -3.45 | -56.44 | -2.62 | 36.75 | -0.02 | -25.16 | 0.96 | -3.37 | -56.64 | -2.64 | 37.17 | 0.01 | -25.36 | 0.94 | -3.45 | -57.35 | -2.75 | 36.6 | -0.09 | -25.57 | 0.93 | -3.58 | -57.36 | -2.98 | 37.14 | -0.27 | -25.92 | 0.91 | -3.69 | -57.69 | -3.14 | 38.42 | -0.41 | -24.54 | 1.08 | -3.75 | -58.1 | -2.97 | 39.54 | -0.36 | -22.25 | 1.4 | -3.89 | -58.46 | -2.9 | 38.32 | -0.38 | -22.08 | 1.43 | -4.12 | -57.73 | -3.3 | 38.21 | -0.7 | -23.75 | 1.22
239 | M | 60 | 190 | -5.72 | -77.8 | -6.56 | 17.66 | -3.13 | -26.53 | 1.18 | -5.99 | -74.26 | -6.81 | 19.28 | -3.38 | -28.39 | 0.98 | -6.04 | -71.71 | -6.87 | 20.67 | -3.44 | -29.11 | 0.9 | -6.17 | -69.27 | -6.98 | 22.47 | -3.55 | -29.79 | 0.85 | -6.18 | -68.14 | -7.09 | 22.19 | -3.61 | -29.23 | 0.91 | -6.13 | -66.36 | -7.28 | 24.9 | -3.68 | -27.2 | 1.16 | -6.1 | -67.08 | -7.21 | 24.88 | -3.63 | -27.23 | 1.15 | -6.32 | -65.54 | -7.37 | 25.79 | -3.82 | -28.07 | 1.07 | -6.13 | -62.09 | -7.38 | 28.89 | -3.72 | -26.53 | 1.26 | -5.41 | -60.58 | -6.81 | 31.63 | -3.07 | -24.72 | 1.44 | -4.92 | -62.6 | -6.37 | 31.5 | -2.61 | -23.48 | 1.58 | -4.88 | -63.15 | -6.28 | 32.77 | -2.55 | -22.94 | 1.67 | -4.85 | -61.14 | -6 | 37.39 | -2.42 | -22.44 | 1.74 | -4.68 | -60.33 | -5.35 | 38.9 | -2.02 | -22.99 | 1.56 | -4.5 | -60.76 | -4.74 | 37.83 | -1.64 | -23.98 | 1.33 | -4.79 | -60.22 | -4.75 | 37.01 | -1.77 | -25.75 | 1.1 | -4.92 | -59.7 | -4.62 | 35.74 | -1.77 | -27.66 | 0.88 | -5.13 | -58.52 | -4.77 | 34.33 | -1.94 | -31.68 | 0.57 | -4.95 | -55.58 | -4.79 | 35.24 | -1.86 | -40.41 | 0.21 | -4.59 | -55.84 | -4.71 | 35.11 | -1.64 | -41.15 | 0.18 | -4.48 | -56.09 | -4.59 | 35.68 | -1.53 | -37.15 | 0.29 | -4.25 | -56.81 | -4.29 | 34.53 | -1.26 | -39.81 | 0.21 | -4.18 | -57.87 | -4.27 | 33.22 | -1.21 | -40.63 | 0.19 | -4.03 | -58.8 | -4.09 | 32.85 | -1.05 | -37.65 | 0.26 | -4.27 | -59.08 | -4.18 | 31.71 | -1.21 | -42.45 | 0.15 | -4.41 | -57.71 | -4.36 | 31.52 | -1.37 | -44.02 | 0.13 | -4 | -55.64 | -4.29 | 32.85 | -1.14 | -34.67 | 0.37 | -3.71 | -56.5 | -4.14 | 33.23 | -0.91 | -32.99 | 0.43 | -3.49 | -56.4 | -4.07 | 34.56 | -0.76 | -30.06 | 0.6 | -3.31 | -57.02 | -4.01 | 35.36 | -0.64 | -27.61 | 0.78 | -3.02 | -58.07 | -3.68 | 37.06 | -0.34 | -24.97 | 1.02 | -2.95 | -61.06 | -3.17 | 35.85 | -0.07 | -24.26 | 1.07 | -3.12 | -62.77 | -3 | 33.58 | -0.06 | -25.11 | 0.97 | -3.4 | -62.88 | -3.08 | 33.21 | -0.24 | -25.23 | 0.98 | -3.47 | -62.91 | -2.93 | 32.86 | -0.2 | -24.79 | 1.03 | -3.51 | -63.7 | -2.76 | 30.55 | -0.12 | -25.04 | 0.99 | -3.64 | -63.67 | -2.95 | 28.87 | -0.28 | -27.12 | 0.79 | -3.8 | -62.81 | -3.15 | 29.66 | -0.46 | -27.82 | 0.74 | -3.95 | -61.25 | -3.15 | 31.01 | -0.54 | -26.52 | 0.87 | -3.78 | -59.63 | -2.93 | 31.13 | -0.33 | -26.45 | 0.86 | -3.64 | -59.39 | -2.95 | 30.14 | -0.28 | -28.19 | 0.7 | -3.61 | -59.02 | -3.09 | 30.62 | -0.33 | -30.81 | 0.52 | -3.71 | -58.14 | -3.23 | 32.03 | -0.46 | -31.63 | 0.48 | -3.67 | -56.72 | -3.23 | 33.3 | -0.44 | -32.48 | 0.43 | -3.51 | -57.18 | -3.08 | 33.93 | -0.28 | -31.79 | 0.46 | -3.51 | -57.72 | -2.84 | 33.62 | -0.16 | -28.06 | 0.7 | -3.63 | -57.08 | -2.93 | 32.35 | -0.26 | -28.09 | 0.71 | -3.65 | -56.4 | -3.2 | 32.6 | -0.41 | -31.66 | 0.48 | -3.63 | -56.19 | -3.32 | 33.85 | -0.46 | -35.41 | 0.31 | -3.49 | -55.62 | -3.12 | 34.33 | -0.29 | -33.8 | 0.37 | -3.42 | -55.84 | -3.26 | 34.21 | -0.33 | -40.76 | 0.17 | -3.51 | -55.37 | -3.41 | 36.71 | -0.45 | -34.88 | 0.33 | -3.54 | -55.8 | -3.14 | 37.57 | -0.33 | -28.89 | 0.65 | -3.56 | -55.78 | -3.05 | 36.29 | -0.29 | -29.51 | 0.6 | -3.38 | -56.59 | -3.03 | 35.19 | -0.2 | -32.11 | 0.44 | -3.61 | -57.73 | -3.26 | 35.03 | -0.42 | -30.46 | 0.55 | -3.81 | -56.9 | -3.4 | 35.78 | -0.59 | -30.15 | 0.58 | -3.73 | -57.12 | -3.43 | 35.45 | -0.57 | -31.6 | 0.49 | -3.53 | -58.08 | -3.33 | 36.32 | -0.42 | -28.35 | 0.7 | -3.31 | -60.24 | -2.95 | 35.51 | -0.13 | -25.43 | 0.95 | -3.56 | -62.23 | -3.08 | 33.43 | -0.32 | -25.27 | 0.98 | -3.85 | -62.59 | -3.41 | 34.37 | -0.63 | -24.26 | 1.14 | -3.76 | -64.28 | -3 | 34.66 | -0.38 | -21.34 | 1.56 | -3.98 | -66.87 | -2.8 | 31.59 | -0.38 | -20.36 | 1.75 | -4.31 | -66.33 | -2.99 | 30.86 | -0.63 | -20.77 | 1.72 | -4.59 | -66.46 | -3.14 | 30.73 | -0.84 | -20.5 | 1.81 | -4.63 | -65.74 | -2.87 | 30.17 | -0.71 | -19.62 | 1.98 | -4.52 | -67.22 | -2.81 | 26.07 | -0.62 | -20.44 | 1.78 | -4.62 | -67.75 | -3.12 | 24.78 | -0.83 | -21.86 | 1.55 | -4.65 | -67.64 | -3.2 | 25.86 | -0.89 | -21.95 | 1.54 | -4.77 | -69 | -3.17 | 24.84 | -0.93 | -21.14 | 1.7 | -4.96 | -69.45 | -3.29 | 23.26 | -1.08 | -21.17 | 1.72 | -5.09 | -69.4 | -3.36 | 22.42 | -1.17 | -21.14 | 1.75 | -5.33 | -68.17 | -3.43 | 21.66 | -1.32 | -20.6 | 1.9 | -5.55 | -66.41 | -3.93 | 20.8 | -1.69 | -22.01 | 1.68 | -5.5 | -64.8 | -4.33 | 21.13 | -1.89 | -24.28 | 1.32 | -5.2 | -63.78 | -4.44 | 23.81 | -1.8 | -28.15 | 0.84 | -5.02 | -64.21 | -4.44 | 24.15 | -1.72 | -30.48 | 0.63 | -5.21 | -62.25 | -4.93 | 27.09 | -2.06 | -37.36 | 0.3 | -4.88 | -60.75 | -4.87 | 31.06 | -1.86 | -37.88 | 0.27 | -4.69 | -61.27 | -4.59 | 33.4 | -1.64 | -29.34 | 0.72 | -4.63 | -61.5 | -4.4 | 34.23 | -1.52 | -27.25 | 0.9 | -4.71 | -61.17 | -4.6 | 36.25 | -1.66 | -25.38 | 1.13 | -4.85 | -60.28 | -4.58 | 40.57 | -1.74 | -22.07 | 1.68 | -4.84 | -59.55 | -4.1 | 42.81 | -1.5 | -20.18 | 2.03 | -4.77 | -58.95 | -3.73 | 43.25 | -1.27 | -19.5 | 2.14 | -4.71 | -58.32 | -3.46 | 44.73 | -1.11 | -18.49 | 2.36 | -4.72 | -58.49 | -3.12 | 45.12 | -0.93 | -17.36 | 2.64 | -4.72 | -57.7 | -2.73 | 44.25 | -0.7 | -16.89 | 2.72 | -4.48 | -57.56 | -2.45 | 42.38 | -0.43 | -17.17 | 2.54 | -4.42 | -58.98 | -2.48 | 41.21 | -0.42 | -17.36 | 2.49 | -4.59 | -59.49 | -2.48 | 41.16 | -0.5 | -16.82 | 2.68 | -4.83 | -59.64 | -2.49 | 40.13 | -0.6 | -16.57 | 2.79 | -4.96 | -58.92 | -2.6 | 39.48 | -0.71 | -17 | 2.69 | -4.9 | -58.49 | -2.54 | 39.65 | -0.65 | -16.99 | 2.67 | -4.99 | -58.72 | -2.57 | 39.26 | -0.71 | -16.9 | 2.71 | -5.1 | -58.06 | -2.71 | 39.27 | -0.83 | -17.26 | 2.64 | -5.18 | -57.81 | -2.8 | 40.06 | -0.92 | -17.25 | 2.67 | -5.2 | -57.7 | -2.59 | 40.56 | -0.81 | -16.41 | 2.91 | -5.33 | -58.22 | -2.48 | 38.83 | -0.79 | -15.99 | 3.05 | -5.66 | -57.58 | -2.89 | 38.26 | -1.17 | -16.77 | 2.91
238 | I237i239 | 60 | 200 | -5.79 | -79.43 | -6.54 | 15.99 | -3.16 | -27.05 | 1.11 | -6.02 | -75.99 | -6.74 | 17.73 | -3.36 | -28.91 | 0.92 | -6.03 | -73.76 | -6.76 | 19.21 | -3.38 | -29.41 | 0.87 | -6.18 | -71.53 | -6.79 | 21.02 | -3.47 | -30.8 | 0.75 | -6.2 | -70.64 | -6.83 | 20.49 | -3.5 | -32.21 | 0.68 | -6.18 | -68.75 | -6.94 | 22.5 | -3.54 | -31.42 | 0.79 | -6.13 | -69.62 | -6.83 | 21.73 | -3.46 | -32.85 | 0.73 | -6.36 | -68.2 | -7 | 21.76 | -3.66 | -33.13 | 0.69 | -6.19 | -64.82 | -7.08 | 24.1 | -3.61 | -28.82 | 0.99 | -5.46 | -63.44 | -6.6 | 26.34 | -3 | -26.38 | 1.2 | -5.01 | -65.45 | -6.26 | 25.74 | -2.6 | -25.1 | 1.33 | -4.97 | -65.99 | -6.29 | 26.77 | -2.6 | -24.3 | 1.45 | -4.93 | -63.77 | -6.14 | 31.42 | -2.52 | -23.81 | 1.52 | -4.75 | -63.11 | -5.6 | 33.24 | -2.17 | -24.45 | 1.35 | -4.55 | -63.61 | -5.1 | 32.45 | -1.82 | -25.35 | 1.17 | -4.82 | -63.3 | -5.18 | 32.02 | -2 | -26.78 | 1.01 | -4.96 | -62.96 | -5.14 | 31.53 | -2.04 | -28.12 | 0.86 | -5.19 | -62.05 | -5.34 | 30.66 | -2.25 | -30.66 | 0.67 | -5 | -59.26 | -5.38 | 32.29 | -2.18 | -33.94 | 0.59 | -4.68 | -59.75 | -5.29 | 33.07 | -1.97 | -32.89 | 0.76 | -4.57 | -60.18 | -5.13 | 34.42 | -1.84 | -30.24 | 0.9 | -4.34 | -61.13 | -4.78 | 33.97 | -1.55 | -31.21 | 0.9 | -4.28 | -62.62 | -4.66 | 33.13 | -1.48 | -31.24 | 0.95 | -4.16 | -64.11 | -4.38 | 33.02 | -1.29 | -29.07 | 1.11 | -4.48 | -65.08 | -4.39 | 32.18 | -1.45 | -31.26 | 1.13 | -4.74 | -64.12 | -4.48 | 32.14 | -1.63 | -32.18 | 1.11 | -4.51 | -62.56 | -4.29 | 33.33 | -1.41 | -27.25 | 1.26 | -4.39 | -63.44 | -4.07 | 33.31 | -1.24 | -25.95 | 1.4 | -4.37 | -62.83 | -3.93 | 34.09 | -1.15 | -24.31 | 1.53 | -4.39 | -62.69 | -3.83 | 34.63 | -1.1 | -22.84 | 1.7 | -4.25 | -62.77 | -3.49 | 35.94 | -0.85 | -20.99 | 1.96 | -4.28 | -64.42 | -3.02 | 34.22 | -0.61 | -20.14 | 2.12 | -4.5 | -64.76 | -2.9 | 31.8 | -0.63 | -20.48 | 2.11 | -4.82 | -63.28 | -3.02 | 31.65 | -0.84 | -20.56 | 2.15 | -4.85 | -61.66 | -2.85 | 31.53 | -0.75 | -20.1 | 2.25 | -4.77 | -60.88 | -2.64 | 29.34 | -0.61 | -19.99 | 2.28 | -4.74 | -59.84 | -2.79 | 27.87 | -0.68 | -21.25 | 2.09 | -4.71 | -58.23 | -2.94 | 28.61 | -0.77 | -21.85 | 1.97 | -4.69 | -56.39 | -2.91 | 29.75 | -0.75 | -21.2 | 2.01 | -4.38 | -54.63 | -2.65 | 29.8 | -0.48 | -20.93 | 2.03 | -4.11 | -54.19 | -2.63 | 28.95 | -0.35 | -21.9 | 1.88 | -3.93 | -53.77 | -2.65 | 29.34 | -0.28 | -23.31 | 1.72 | -3.89 | -52.94 | -2.71 | 30.19 | -0.29 | -23.76 | 1.67 | -3.69 | -52.04 | -2.64 | 30.58 | -0.17 | -24.13 | 1.62 | -3.4 | -53 | -2.49 | 30.22 | 0.05 | -23.92 | 1.55 | -3.3 | -54.33 | -2.32 | 29.22 | 0.18 | -22.15 | 1.62 | -3.39 | -54.62 | -2.46 | 27.75 | 0.06 | -22.23 | 1.62 | -3.43 | -54.62 | -2.75 | 27.68 | -0.11 | -24.38 | 1.43 | -3.42 | -54.97 | -2.85 | 28.53 | -0.15 | -26.7 | 1.24 | -3.3 | -55.1 | -2.7 | 28.3 | -0.01 | -25.79 | 1.28 | -3.31 | -55.63 | -2.87 | 27.37 | -0.11 | -29.18 | 1.22 | -3.45 | -55.24 | -3.14 | 29 | -0.31 | -26.63 | 1.24 | -3.52 | -55.77 | -3.04 | 29.39 | -0.3 | -23.83 | 1.36 | -3.59 | -55.82 | -3.14 | 28.31 | -0.38 | -24.08 | 1.38 | -3.47 | -56.69 | -3.26 | 27.72 | -0.38 | -25.79 | 1.21 | -3.76 | -57.66 | -3.54 | 28.15 | -0.66 | -25.78 | 1.12 | -4.03 | -56.59 | -3.72 | 29.17 | -0.88 | -25.73 | 1.15 | -3.98 | -56.37 | -3.81 | 29.06 | -0.91 | -26.31 | 1.14 | -3.82 | -56.84 | -3.81 | 30.13 | -0.82 | -25.15 | 1.15 | -3.6 | -58.39 | -3.53 | 29.98 | -0.57 | -24.2 | 1.17 | -3.83 | -59.83 | -3.72 | 28.89 | -0.78 | -24.59 | 1.13 | -4.09 | -59.53 | -4.01 | 30.74 | -1.05 | -25.22 | 1.08 | -3.92 | -60.54 | -3.55 | 31.52 | -0.74 | -24.97 | 1.15 | -4.07 | -62.56 | -3.31 | 28.86 | -0.69 | -23.43 | 1.34 | -4.27 | -61.57 | -3.47 | 28.29 | -0.86 | -22.63 | 1.45 | -4.39 | -61.54 | -3.64 | 28.36 | -1.01 | -22.74 | 1.47 | -4.31 | -61.25 | -3.4 | 28.32 | -0.83 | -22.56 | 1.5 | -4.14 | -62.85 | -3.3 | 25.19 | -0.7 | -22.61 | 1.44 | -4.13 | -63.7 | -3.49 | 24.7 | -0.79 | -24.18 | 1.22 | -4.09 | -63.98 | -3.42 | 26.1 | -0.74 | -26.53 | 1.03 | -4.16 | -65.62 | -3.28 | 25.07 | -0.69 | -27.09 | 1.05 | -4.27 | -66.66 | -3.29 | 23.22 | -0.75 | -25.99 | 1.12 | -4.35 | -67.08 | -3.3 | 22.28 | -0.79 | -25.37 | 1.18 | -4.55 | -66.51 | -3.3 | 21.6 | -0.89 | -23.84 | 1.35 | -4.78 | -65.38 | -3.67 | 20.53 | -1.2 | -23.66 | 1.35 | -4.73 | -64.26 | -3.94 | 20.61 | -1.32 | -24.78 | 1.18 | -4.48 | -63.74 | -3.93 | 22.58 | -1.19 | -27.61 | 0.83 | -4.36 | -64.55 | -3.83 | 21.88 | -1.08 | -28.04 | 0.8 | -4.59 | -62.6 | -4.28 | 23.52 | -1.43 | -30.95 | 0.72 | -4.3 | -61.28 | -4.27 | 26.54 | -1.28 | -31.97 | 0.61 | -4.14 | -61.83 | -4.06 | 28.3 | -1.1 | -29.06 | 0.7 | -4.09 | -61.8 | -3.88 | 28.47 | -0.99 | -27.15 | 0.86 | -4.2 | -61.44 | -4.12 | 29.45 | -1.16 | -26.11 | 0.99 | -4.34 | -60.39 | -4.22 | 32.86 | -1.29 | -25.67 | 1.17 | -4.3 | -59.58 | -3.92 | 34.64 | -1.12 | -25.1 | 1.31 | -4.2 | -58.83 | -3.72 | 35 | -0.97 | -24.07 | 1.42 | -4.11 | -58.34 | -3.61 | 36.58 | -0.87 | -24.57 | 1.46 | -4.12 | -58.38 | -3.36 | 37.64 | -0.74 | -27.25 | 1.45 | -4.1 | -57.59 | -3.03 | 37.33 | -0.55 | -25.65 | 1.53 | -3.8 | -57.42 | -2.77 | 35.89 | -0.26 | -23.99 | 1.53 | -3.71 | -58.95 | -2.83 | 34.78 | -0.25 | -24.59 | 1.47 | -3.83 | -59.46 | -2.85 | 35.01 | -0.32 | -26.01 | 1.49 | -4.01 | -59.78 | -2.92 | 34.15 | -0.43 | -25.61 | 1.56 | -4.08 | -59.26 | -3.07 | 33.99 | -0.54 | -24.67 | 1.56 | -3.98 | -59.32 | -3.03 | 34.74 | -0.47 | -24.44 | 1.56 | -4.04 | -59.91 | -3.03 | 34.59 | -0.49 | -24.8 | 1.56 | -4.15 | -59.67 | -3.18 | 34.76 | -0.62 | -24.21 | 1.57 | -4.24 | -59.86 | -3.26 | 35.87 | -0.71 | -22.86 | 1.68 | -4.25 | -60.01 | -3.02 | 36.69 | -0.59 | -21.79 | 1.85 | -4.36 | -60.69 | -2.87 | 35.01 | -0.56 | -22.26 | 1.86 | -4.66 | -60.19 | -3.27 | 34.39 | -0.91 | -24.07 | 1.71
237 | M | 60 | 210 | -5.86 | -81.07 | -6.52 | 14.33 | -3.18 | -27.58 | 1.05 | -6.04 | -77.71 | -6.67 | 16.18 | -3.34 | -29.44 | 0.86 | -6.01 | -75.81 | -6.65 | 17.75 | -3.32 | -29.7 | 0.83 | -6.19 | -73.79 | -6.61 | 19.56 | -3.39 | -31.81 | 0.66 | -6.23 | -73.14 | -6.56 | 18.79 | -3.38 | -35.19 | 0.45 | -6.23 | -71.14 | -6.61 | 20.1 | -3.4 | -35.64 | 0.42 | -6.16 | -72.15 | -6.45 | 18.57 | -3.29 | -38.47 | 0.3 | -6.39 | -70.87 | -6.63 | 17.73 | -3.5 | -38.19 | 0.32 | -6.24 | -67.55 | -6.79 | 19.3 | -3.51 | -31.12 | 0.72 | -5.51 | -66.3 | -6.38 | 21.04 | -2.93 | -28.04 | 0.97 | -5.09 | -68.29 | -6.14 | 19.98 | -2.59 | -26.71 | 1.08 | -5.07 | -68.83 | -6.3 | 20.77 | -2.65 | -25.65 | 1.23 | -5.02 | -66.41 | -6.28 | 25.44 | -2.62 | -25.18 | 1.3 | -4.83 | -65.88 | -5.85 | 27.58 | -2.32 | -25.91 | 1.15 | -4.59 | -66.46 | -5.45 | 27.07 | -2.01 | -26.72 | 1.01 | -4.86 | -66.37 | -5.61 | 27.03 | -2.22 | -27.81 | 0.91 | -5 | -66.22 | -5.66 | 27.32 | -2.32 | -28.57 | 0.85 | -5.24 | -65.58 | -5.91 | 26.98 | -2.56 | -29.64 | 0.77 | -5.06 | -62.94 | -5.98 | 29.35 | -2.5 | -27.46 | 0.98 | -4.76 | -63.66 | -5.88 | 31.04 | -2.3 | -24.64 | 1.33 | -4.65 | -64.27 | -5.67 | 33.17 | -2.15 | -23.34 | 1.52 | -4.42 | -65.46 | -5.26 | 33.42 | -1.85 | -22.61 | 1.59 | -4.39 | -67.37 | -5.05 | 33.03 | -1.74 | -21.86 | 1.72 | -4.29 | -69.43 | -4.68 | 33.19 | -1.53 | -20.49 | 1.97 | -4.69 | -71.07 | -4.6 | 32.66 | -1.69 | -20.07 | 2.1 | -5.07 | -70.54 | -4.61 | 32.76 | -1.88 | -20.34 | 2.09 | -5.02 | -69.48 | -4.29 | 33.82 | -1.69 | -19.83 | 2.16 | -5.08 | -70.38 | -3.99 | 33.38 | -1.57 | -18.91 | 2.37 | -5.24 | -69.26 | -3.78 | 33.62 | -1.53 | -18.57 | 2.46 | -5.46 | -68.37 | -3.66 | 33.91 | -1.55 | -18.08 | 2.61 | -5.48 | -67.46 | -3.3 | 34.83 | -1.36 | -17.01 | 2.89 | -5.6 | -67.78 | -2.87 | 32.59 | -1.15 | -16.03 | 3.17 | -5.88 | -66.75 | -2.8 | 30.03 | -1.21 | -15.85 | 3.25 | -6.23 | -63.69 | -2.96 | 30.08 | -1.44 | -15.9 | 3.33 | -6.23 | -60.41 | -2.76 | 30.21 | -1.31 | -15.42 | 3.47 | -6.04 | -58.06 | -2.52 | 28.14 | -1.09 | -14.95 | 3.57 | -5.84 | -56.02 | -2.63 | 26.87 | -1.09 | -15.38 | 3.4 | -5.62 | -53.66 | -2.73 | 27.56 | -1.07 | -15.87 | 3.2 | -5.42 | -51.52 | -2.67 | 28.5 | -0.96 | -15.87 | 3.15 | -4.98 | -49.63 | -2.37 | 28.47 | -0.62 | -15.41 | 3.2 | -4.58 | -48.99 | -2.32 | 27.76 | -0.42 | -15.61 | 3.05 | -4.26 | -48.53 | -2.21 | 28.07 | -0.22 | -15.81 | 2.92 | -4.06 | -47.74 | -2.18 | 28.35 | -0.12 | -15.89 | 2.85 | -3.71 | -47.36 | -2.05 | 27.86 | 0.1 | -15.78 | 2.82 | -3.28 | -48.82 | -1.9 | 26.51 | 0.37 | -16.04 | 2.65 | -3.1 | -50.93 | -1.81 | 24.82 | 0.51 | -16.24 | 2.54 | -3.16 | -52.17 | -1.99 | 23.14 | 0.38 | -16.37 | 2.54 | -3.21 | -52.85 | -2.31 | 22.76 | 0.19 | -17.11 | 2.38 | -3.22 | -53.76 | -2.39 | 23.21 | 0.16 | -17.99 | 2.16 | -3.12 | -54.58 | -2.27 | 22.26 | 0.27 | -17.77 | 2.19 | -3.19 | -55.42 | -2.48 | 20.52 | 0.12 | -17.6 | 2.27 | -3.39 | -55.11 | -2.86 | 21.3 | -0.17 | -18.37 | 2.15 | -3.51 | -55.75 | -2.95 | 21.21 | -0.27 | -18.78 | 2.07 | -3.63 | -55.85 | -3.23 | 20.33 | -0.48 | -18.65 | 2.15 | -3.57 | -56.8 | -3.49 | 20.26 | -0.57 | -19.47 | 1.98 | -3.9 | -57.6 | -3.81 | 21.27 | -0.89 | -21.1 | 1.7 | -4.24 | -56.27 | -4.05 | 22.56 | -1.18 | -21.32 | 1.71 | -4.23 | -55.62 | -4.19 | 22.67 | -1.25 | -21.02 | 1.79 | -4.11 | -55.61 | -4.28 | 23.95 | -1.22 | -21.95 | 1.6 | -3.9 | -56.54 | -4.11 | 24.45 | -1.02 | -22.98 | 1.39 | -4.1 | -57.42 | -4.36 | 24.35 | -1.24 | -23.92 | 1.28 | -4.33 | -56.48 | -4.61 | 27.11 | -1.47 | -26.18 | 1.01 | -4.09 | -56.8 | -4.11 | 28.37 | -1.1 | -28.6 | 0.73 | -4.17 | -58.25 | -3.82 | 26.12 | -0.99 | -26.49 | 0.92 | -4.24 | -56.81 | -3.94 | 25.71 | -1.09 | -24.5 | 1.18 | -4.19 | -56.63 | -4.14 | 25.99 | -1.18 | -24.98 | 1.12 | -3.98 | -56.76 | -3.93 | 26.46 | -0.96 | -25.49 | 1.03 | -3.75 | -58.48 | -3.78 | 24.31 | -0.77 | -24.78 | 1.1 | -3.65 | -59.64 | -3.87 | 24.62 | -0.76 | -26.5 | 0.9 | -3.54 | -60.32 | -3.64 | 26.34 | -0.58 | -31.11 | 0.52 | -3.54 | -62.24 | -3.38 | 25.3 | -0.45 | -33.04 | 0.41 | -3.58 | -63.88 | -3.3 | 23.18 | -0.43 | -30.81 | 0.53 | -3.61 | -64.76 | -3.23 | 22.14 | -0.41 | -29.59 | 0.6 | -3.77 | -64.84 | -3.18 | 21.54 | -0.46 | -27.08 | 0.81 | -4.02 | -64.34 | -3.41 | 20.27 | -0.71 | -25.32 | 1.02 | -3.97 | -63.72 | -3.54 | 20.08 | -0.76 | -25.28 | 1.03 | -3.76 | -63.7 | -3.42 | 21.36 | -0.58 | -27.08 | 0.82 | -3.69 | -64.89 | -3.22 | 19.6 | -0.45 | -25.61 | 0.96 | -3.96 | -62.94 | -3.63 | 19.95 | -0.8 | -24.53 | 1.13 | -3.72 | -61.82 | -3.66 | 22.02 | -0.69 | -26.06 | 0.94 | -3.6 | -62.39 | -3.52 | 23.19 | -0.55 | -28.78 | 0.67 | -3.55 | -62.1 | -3.36 | 22.7 | -0.45 | -27.06 | 0.81 | -3.68 | -61.71 | -3.65 | 22.66 | -0.67 | -26.83 | 0.86 | -3.83 | -60.51 | -3.87 | 25.16 | -0.85 | -29.26 | 0.66 | -3.75 | -59.61 | -3.73 | 26.46 | -0.74 | -30.01 | 0.6 | -3.63 | -58.71 | -3.71 | 26.74 | -0.67 | -28.64 | 0.69 | -3.51 | -58.37 | -3.77 | 28.43 | -0.63 | -30.64 | 0.55 | -3.51 | -58.27 | -3.61 | 30.15 | -0.55 | -37.15 | 0.26 | -3.47 | -57.48 | -3.34 | 30.4 | -0.4 | -34.4 | 0.35 | -3.11 | -57.27 | -3.09 | 29.39 | -0.09 | -30.8 | 0.51 | -3 | -58.92 | -3.18 | 28.34 | -0.08 | -31.81 | 0.45 | -3.07 | -59.42 | -3.23 | 28.85 | -0.14 | -35.21 | 0.31 | -3.2 | -59.92 | -3.36 | 28.16 | -0.27 | -34.64 | 0.33 | -3.21 | -59.61 | -3.54 | 28.49 | -0.37 | -32.35 | 0.44 | -3.07 | -60.16 | -3.52 | 29.83 | -0.28 | -31.89 | 0.46 | -3.09 | -61.1 | -3.48 | 29.92 | -0.28 | -32.7 | 0.42 | -3.2 | -61.29 | -3.64 | 30.25 | -0.41 | -31.16 | 0.5 | -3.29 | -61.91 | -3.72 | 31.69 | -0.5 | -28.46 | 0.69 | -3.3 | -62.33 | -3.45 | 32.82 | -0.37 | -27.17 | 0.79 | -3.4 | -63.17 | -3.25 | 31.18 | -0.32 | -28.54 | 0.68 | -3.66 | -62.81 | -3.65 | 30.52 | -0.65 | -31.38 | 0.51
236 | M | 60 | 220 | -4.95 | -83.68 | -6.93 | 12.69 | -2.89 | -20.86 | 2.21 | -5.13 | -81.14 | -7.08 | 14.62 | -3.05 | -21.27 | 2.14 | -5.13 | -80.4 | -7.08 | 16.11 | -3.06 | -21.1 | 2.19 | -5.31 | -79.42 | -7.11 | 18.07 | -3.17 | -21.44 | 2.13 | -5.41 | -79.44 | -7.06 | 17.68 | -3.21 | -22.12 | 1.98 | -5.47 | -78.28 | -7.11 | 19.38 | -3.26 | -22.02 | 2.01 | -5.53 | -79.73 | -6.97 | 18.3 | -3.23 | -22.52 | 1.89 | -5.85 | -78.91 | -7.12 | 17.96 | -3.47 | -23.94 | 1.65 | -5.81 | -75.94 | -7.26 | 19.94 | -3.51 | -23.67 | 1.71 | -5.19 | -75.18 | -6.78 | 22.12 | -2.96 | -22.02 | 1.94 | -4.87 | -77.09 | -6.49 | 21.14 | -2.65 | -21.26 | 2.05 | -4.96 | -77.64 | -6.62 | 22.08 | -2.77 | -20.67 | 2.22 | -5.01 | -75.42 | -6.55 | 27.12 | -2.79 | -19.81 | 2.46 | -4.93 | -74.68 | -6.05 | 29.72 | -2.53 | -19.5 | 2.48 | -4.81 | -75.12 | -5.46 | 29.66 | -2.19 | -19.59 | 2.36 | -5.19 | -75.22 | -5.48 | 29.78 | -2.4 | -19.94 | 2.32 | -5.47 | -74.41 | -5.33 | 29.29 | -2.45 | -20.84 | 2.1 | -5.85 | -72.92 | -5.42 | 28.43 | -2.66 | -22.45 | 1.79 | -5.75 | -69.15 | -5.4 | 29.52 | -2.59 | -24.69 | 1.37 | -5.48 | -68.76 | -5.3 | 29.8 | -2.4 | -24.84 | 1.31 | -5.37 | -68.34 | -5.14 | 31.05 | -2.27 | -23.88 | 1.45 | -5.12 | -68.92 | -4.79 | 30.67 | -1.97 | -23.29 | 1.5 | -5 | -70.27 | -4.61 | 29.65 | -1.83 | -22.78 | 1.56 | -4.91 | -71.47 | -4.27 | 29.18 | -1.61 | -21.59 | 1.75 | -5.24 | -72.36 | -4.22 | 27.86 | -1.74 | -21.16 | 1.86 | -5.58 | -70.94 | -4.3 | 27.09 | -1.93 | -21.79 | 1.77 | -5.41 | -68.82 | -4.13 | 27.51 | -1.75 | -22.47 | 1.6 | -5.31 | -68.81 | -4 | 26.82 | -1.63 | -22.54 | 1.57 | -5.33 | -67.31 | -3.98 | 27.05 | -1.62 | -22.92 | 1.5 | -5.3 | -65.81 | -4.05 | 27.55 | -1.64 | -23.84 | 1.35 | -5.03 | -64.6 | -3.81 | 29.39 | -1.39 | -23.5 | 1.37 | -4.78 | -65.57 | -3.43 | 28.19 | -1.08 | -22.57 | 1.47 | -4.81 | -66.4 | -3.37 | 26.33 | -1.05 | -22.39 | 1.49 | -4.98 | -65.48 | -3.54 | 27.05 | -1.22 | -22.56 | 1.49 | -4.94 | -64.77 | -3.35 | 27.81 | -1.1 | -21.65 | 1.64 | -4.78 | -64.45 | -3.06 | 26.27 | -0.87 | -20.98 | 1.72 | -4.72 | -64.64 | -3.12 | 25.28 | -0.87 | -21.57 | 1.61 | -4.76 | -63.78 | -3.19 | 26.38 | -0.93 | -21.84 | 1.57 | -4.81 | -62.34 | -3.08 | 27.67 | -0.89 | -21 | 1.72 | -4.58 | -60.85 | -2.74 | 27.74 | -0.6 | -20.07 | 1.85 | -4.39 | -60.36 | -2.63 | 26.94 | -0.46 | -20.16 | 1.8 | -4.27 | -59.58 | -2.56 | 27.48 | -0.37 | -20.24 | 1.77 | -4.26 | -58.47 | -2.5 | 27.96 | -0.32 | -19.85 | 1.84 | -4.08 | -57.26 | -2.33 | 27.79 | -0.16 | -19.42 | 1.9 | -3.71 | -58.14 | -2.08 | 26.68 | 0.14 | -19.53 | 1.81 | -3.6 | -59.7 | -1.91 | 24.82 | 0.29 | -19.02 | 1.89 | -3.76 | -60.35 | -2.03 | 22.73 | 0.14 | -18.56 | 2.03 | -3.87 | -60.22 | -2.37 | 22.13 | -0.09 | -19.32 | 1.91 | -3.9 | -60.12 | -2.46 | 22.38 | -0.16 | -19.72 | 1.83 | -3.81 | -60.04 | -2.3 | 21.6 | -0.04 | -18.93 | 1.98 | -3.85 | -60.62 | -2.5 | 20.1 | -0.17 | -19.15 | 1.96 | -4.03 | -59.41 | -2.82 | 20.8 | -0.43 | -19.6 | 1.92 | -4.05 | -59.44 | -2.88 | 20.59 | -0.47 | -19.63 | 1.92 | -4.1 | -59.26 | -3.14 | 19.42 | -0.64 | -19.55 | 1.98 | -3.98 | -60.42 | -3.39 | 19.26 | -0.7 | -21.01 | 1.68 | -4.29 | -61.06 | -3.74 | 20.18 | -1.02 | -22.67 | 1.44 | -4.59 | -59.58 | -3.97 | 21.64 | -1.29 | -22.72 | 1.48 | -4.53 | -59.01 | -4.06 | 21.66 | -1.31 | -22.62 | 1.5 | -4.33 | -59.04 | -4.04 | 22.76 | -1.2 | -23.87 | 1.28 | -4.14 | -60.29 | -3.85 | 22.74 | -1 | -25 | 1.1 | -4.29 | -61.14 | -4.05 | 22.16 | -1.18 | -25.59 | 1.05 | -4.48 | -60.21 | -4.3 | 24.34 | -1.39 | -27.65 | 0.85 | -4.25 | -61.3 | -3.87 | 25.23 | -1.05 | -29.56 | 0.65 | -4.32 | -63.03 | -3.61 | 22.76 | -0.95 | -26.15 | 0.96 | -4.51 | -61.88 | -3.76 | 22.33 | -1.13 | -24.67 | 1.16 | -4.55 | -61.53 | -3.88 | 22.45 | -1.21 | -24.92 | 1.14 | -4.38 | -61.29 | -3.68 | 22.25 | -1.02 | -24.17 | 1.21 | -4.16 | -62.52 | -3.61 | 19.38 | -0.89 | -23.1 | 1.35 | -4.01 | -63.16 | -3.8 | 18.93 | -0.92 | -24 | 1.22 | -3.82 | -63.59 | -3.73 | 20.57 | -0.77 | -26.58 | 0.89 | -3.76 | -65.77 | -3.6 | 19.7 | -0.67 | -28.49 | 0.71 | -3.77 | -67.66 | -3.63 | 18.39 | -0.69 | -29.7 | 0.62 | -3.82 | -69.13 | -3.58 | 18.05 | -0.69 | -31.63 | 0.49 | -4.01 | -69.46 | -3.53 | 17.4 | -0.76 | -28.93 | 0.68 | -4.28 | -68.97 | -3.78 | 16.6 | -1.02 | -27.35 | 0.84 | -4.21 | -68.53 | -3.94 | 16.95 | -1.07 | -28.51 | 0.74 | -4.06 | -68.44 | -3.81 | 18.1 | -0.93 | -30.47 | 0.58 | -4.06 | -69.7 | -3.68 | 16.68 | -0.86 | -29.21 | 0.66 | -4.31 | -68.05 | -4.14 | 17.57 | -1.22 | -29.27 | 0.69 | -4.14 | -66.99 | -4.12 | 20.14 | -1.13 | -33.13 | 0.44 | -4.11 | -67.26 | -3.94 | 21.51 | -1.02 | -37.86 | 0.25 | -4.1 | -66.67 | -3.8 | 21.41 | -0.94 | -33.31 | 0.42 | -4.21 | -65.88 | -4.09 | 22.23 | -1.14 | -36.12 | 0.31 | -4.33 | -64.74 | -4.27 | 25.35 | -1.29 | -49.26 | 0.07 | -4.28 | -63.97 | -4.05 | 27.09 | -1.16 | -37.05 | 0.28 | -4.26 | -63.19 | -3.93 | 27.6 | -1.08 | -34.94 | 0.35 | -4.2 | -62.35 | -3.86 | 30 | -1.02 | -32.04 | 0.49 | -4.24 | -62.22 | -3.56 | 31.69 | -0.89 | -26.58 | 0.9 | -4.24 | -60.93 | -3.18 | 31.61 | -0.69 | -24.45 | 1.13 | -3.94 | -60.36 | -2.8 | 30.09 | -0.34 | -24.01 | 1.14 | -3.85 | -61.37 | -2.81 | 28.49 | -0.3 | -24.75 | 1.04 | -3.92 | -61.36 | -2.81 | 28.2 | -0.34 | -24.22 | 1.11 | -4.06 | -61.26 | -2.86 | 27.06 | -0.43 | -23.51 | 1.22 | -4.04 | -60.72 | -2.99 | 26.62 | -0.49 | -24.27 | 1.13 | -3.92 | -60.71 | -2.97 | 26.87 | -0.43 | -25.09 | 1.02 | -3.98 | -60.92 | -3 | 26.04 | -0.47 | -24.62 | 1.08 | -4.01 | -60.34 | -3.22 | 25.86 | -0.6 | -25.6 | 0.98 | -4.01 | -60.31 | -3.39 | 26.56 | -0.69 | -27.71 | 0.77 | -3.93 | -60.41 | -3.22 | 27.14 | -0.56 | -27.25 | 0.8 | -3.91 | -60.88 | -3.2 | 25.24 | -0.54 | -26.02 | 0.93 | -4.07 | -60.74 | -3.71 | 24.85 | -0.89 | -28.06 | 0.76
235 | M | 60 | 230 | -5.02 | -87.72 | -7.09 | 11.77 | -3.01 | -19.81 | 2.53 | -5.21 | -85.22 | -7.19 | 14.02 | -3.16 | -20.28 | 2.44 | -5.17 | -84.42 | -7.14 | 15.4 | -3.12 | -20.1 | 2.48 | -5.34 | -83.39 | -7.09 | 17.08 | -3.19 | -20.53 | 2.38 | -5.45 | -83.8 | -7.13 | 16.37 | -3.27 | -20.92 | 2.29 | -5.54 | -82.76 | -7.22 | 18.06 | -3.37 | -20.74 | 2.36 | -5.57 | -84.23 | -7.09 | 17.64 | -3.33 | -20.68 | 2.37 | -5.87 | -83.8 | -7.26 | 17.73 | -3.57 | -21.37 | 2.25 | -5.84 | -80.98 | -7.29 | 20.29 | -3.57 | -21.35 | 2.25 | -5.3 | -79.81 | -6.73 | 22.37 | -3.02 | -20.43 | 2.36 | -4.96 | -81.77 | -6.34 | 21.67 | -2.67 | -19.63 | 2.48 | -5.04 | -82.52 | -6.41 | 22.74 | -2.77 | -18.95 | 2.72 | -5.12 | -80.69 | -6.25 | 27.32 | -2.76 | -18.09 | 3 | -5.08 | -80.06 | -5.67 | 29.89 | -2.49 | -17.43 | 3.15 | -5.02 | -80.46 | -5.03 | 29.25 | -2.14 | -17.34 | 3.05 | -5.42 | -80.4 | -4.93 | 28.72 | -2.28 | -17.63 | 3 | -5.8 | -80.09 | -4.73 | 27.84 | -2.34 | -17.76 | 2.97 | -6.32 | -78.19 | -4.79 | 25.86 | -2.58 | -18.98 | 2.65 | -6.32 | -73.9 | -4.84 | 26.49 | -2.57 | -20.68 | 2.17 | -6.1 | -72.58 | -4.78 | 26.32 | -2.43 | -21.7 | 1.9 | -5.98 | -71.35 | -4.64 | 27.04 | -2.3 | -21.74 | 1.86 | -5.78 | -71.19 | -4.27 | 26.19 | -2 | -21.33 | 1.88 | -5.72 | -71.15 | -4.11 | 24.86 | -1.88 | -21.35 | 1.85 | -5.52 | -71.25 | -3.82 | 24.04 | -1.62 | -20.97 | 1.88 | -5.74 | -71.01 | -3.81 | 22.04 | -1.71 | -20.56 | 1.99 | -5.96 | -68.78 | -3.98 | 20.66 | -1.9 | -20.79 | 1.98 | -5.58 | -65.62 | -3.92 | 20.5 | -1.71 | -21.57 | 1.77 | -5.26 | -65.41 | -3.93 | 19.25 | -1.57 | -22.53 | 1.56 | -4.97 | -63.65 | -4.05 | 19.61 | -1.5 | -23.52 | 1.38 | -4.64 | -62.91 | -4.25 | 20.65 | -1.44 | -25.81 | 1.05 | -4.15 | -62.89 | -4.17 | 22.62 | -1.16 | -29.3 | 0.68 | -3.77 | -65.08 | -3.84 | 22.57 | -0.8 | -34.38 | 0.36 | -3.68 | -67.04 | -3.83 | 21.78 | -0.75 | -38.19 | 0.23 | -3.71 | -67.49 | -3.9 | 23.14 | -0.8 | -39 | 0.21 | -3.65 | -68.6 | -3.65 | 23.97 | -0.64 | -33.62 | 0.39 | -3.57 | -70.33 | -3.35 | 22.71 | -0.45 | -31.13 | 0.51 | -3.64 | -71.39 | -3.37 | 21.64 | -0.49 | -30.75 | 0.53 | -3.76 | -71.7 | -3.43 | 22.62 | -0.59 | -28.06 | 0.74 | -3.97 | -71.21 | -3.31 | 24.06 | -0.63 | -25.16 | 1.03 | -3.85 | -70.19 | -2.98 | 24.07 | -0.4 | -24.46 | 1.09 | -3.81 | -70.32 | -2.85 | 23.22 | -0.31 | -24.25 | 1.1 | -3.85 | -70.21 | -2.79 | 23.56 | -0.3 | -23.51 | 1.2 | -4 | -69.47 | -2.75 | 24.18 | -0.35 | -22.45 | 1.37 | -4.03 | -68.54 | -2.66 | 24.36 | -0.31 | -21.99 | 1.43 | -3.91 | -68.92 | -2.41 | 23.62 | -0.12 | -21.15 | 1.55 | -4 | -69.5 | -2.19 | 22.29 | -0.04 | -19.59 | 1.84 | -4.24 | -69.14 | -2.23 | 20.2 | -0.17 | -18.94 | 2.01 | -4.41 | -68.1 | -2.5 | 19.14 | -0.4 | -19.38 | 1.96 | -4.47 | -67.28 | -2.65 | 18.82 | -0.51 | -19.7 | 1.91 | -4.41 | -66.41 | -2.62 | 17.95 | -0.47 | -19.33 | 1.99 | -4.43 | -65.86 | -2.91 | 16.75 | -0.64 | -19.93 | 1.89 | -4.52 | -64.36 | -3.29 | 18.54 | -0.89 | -21.44 | 1.64 | -4.51 | -63.78 | -3.29 | 19.38 | -0.88 | -21.6 | 1.61 | -4.5 | -63.25 | -3.38 | 18.69 | -0.93 | -21.35 | 1.66 | -4.27 | -64.07 | -3.49 | 18.32 | -0.88 | -22.8 | 1.4 | -4.53 | -64.67 | -3.79 | 18.64 | -1.15 | -23.98 | 1.26 | -4.85 | -63.42 | -3.98 | 19.78 | -1.41 | -23.6 | 1.35 | -4.77 | -62.39 | -4.12 | 19.79 | -1.45 | -23.61 | 1.36 | -4.55 | -62.17 | -4.11 | 21.06 | -1.33 | -25.15 | 1.12 | -4.28 | -63.19 | -3.82 | 21.04 | -1.05 | -25.94 | 0.99 | -4.4 | -64.1 | -3.95 | 20.11 | -1.17 | -26.09 | 0.99 | -4.48 | -63.55 | -4.19 | 21.74 | -1.33 | -28.43 | 0.77 | -4.19 | -64.95 | -3.78 | 22.21 | -0.98 | -30.28 | 0.6 | -4.26 | -67.38 | -3.56 | 19.57 | -0.9 | -27.21 | 0.84 | -4.47 | -66.65 | -3.7 | 19.03 | -1.07 | -25.79 | 1.01 | -4.56 | -66.56 | -3.87 | 18.88 | -1.2 | -26.2 | 0.98 | -4.45 | -66.18 | -3.62 | 18.78 | -1.02 | -24.73 | 1.14 | -4.26 | -67.61 | -3.53 | 15.37 | -0.9 | -23.48 | 1.29 | -4.12 | -67.93 | -3.8 | 14.4 | -0.97 | -24.12 | 1.21 | -3.96 | -68.45 | -3.81 | 15.81 | -0.89 | -26.78 | 0.88 | -3.9 | -70.52 | -3.77 | 15.25 | -0.83 | -29.32 | 0.65 | -3.94 | -72.31 | -3.82 | 14.31 | -0.87 | -31.24 | 0.53 | -4.04 | -73.73 | -3.79 | 14.39 | -0.9 | -34.06 | 0.38 | -4.28 | -73.72 | -3.72 | 14.14 | -0.99 | -29.53 | 0.65 | -4.57 | -72.73 | -3.94 | 13.29 | -1.24 | -27.21 | 0.88 | -4.53 | -71.66 | -4.1 | 13.43 | -1.31 | -27.41 | 0.86 | -4.32 | -71.27 | -3.96 | 14.51 | -1.13 | -28.58 | 0.74 | -4.23 | -72.06 | -3.83 | 13.06 | -1.03 | -27.31 | 0.84 | -4.42 | -70.37 | -4.31 | 13.99 | -1.36 | -27.45 | 0.86 | -4.17 | -69.22 | -4.32 | 16.33 | -1.24 | -29.23 | 0.69 | -4.02 | -69.75 | -4.14 | 18.15 | -1.07 | -35.22 | 0.34 | -3.96 | -69.62 | -3.96 | 17.87 | -0.95 | -34.13 | 0.38 | -4.06 | -69.3 | -4.24 | 18.17 | -1.14 | -33.41 | 0.42 | -4.18 | -68.65 | -4.5 | 21.05 | -1.33 | -35.95 | 0.32 | -4.15 | -68.08 | -4.29 | 23.03 | -1.21 | -39.27 | 0.22 | -4.15 | -68.24 | -4.14 | 23.66 | -1.14 | -36.73 | 0.29 | -4.15 | -67.53 | -4.13 | 25.6 | -1.13 | -32.4 | 0.47 | -4.27 | -67.57 | -3.9 | 27.26 | -1.08 | -27.57 | 0.82 | -4.34 | -66.07 | -3.53 | 27.59 | -0.92 | -25.94 | 0.98 | -4.04 | -65.17 | -3.19 | 26.02 | -0.6 | -26.56 | 0.88 | -3.94 | -66.2 | -3.22 | 24.5 | -0.57 | -28.17 | 0.72 | -4.07 | -66.67 | -3.26 | 24.63 | -0.64 | -26.97 | 0.84 | -4.25 | -66.73 | -3.33 | 23.87 | -0.77 | -26.2 | 0.93 | -4.35 | -65.86 | -3.49 | 23.47 | -0.9 | -26.91 | 0.87 | -4.25 | -65.53 | -3.49 | 24.19 | -0.85 | -28 | 0.76 | -4.37 | -65.51 | -3.5 | 23.83 | -0.91 | -26.92 | 0.87 | -4.44 | -64.65 | -3.65 | 23.75 | -1.03 | -27.47 | 0.83 | -4.47 | -64.32 | -3.84 | 24.72 | -1.14 | -29.77 | 0.64 | -4.43 | -63.75 | -3.64 | 25.69 | -1.01 | -27.79 | 0.8 | -4.44 | -63.96 | -3.56 | 23.88 | -0.98 | -26.3 | 0.94 | -4.61 | -63.14 | -4.03 | 23.44 | -1.31 | -28.22 | 0.78
234 | M | 60 | 240 | -5.69 | -93.29 | -6.98 | 10.44 | -3.37 | -20.36 | 2.47 | -5.93 | -90.32 | -7.02 | 12.44 | -3.5 | -21.34 | 2.24 | -5.96 | -88.65 | -6.92 | 14.11 | -3.47 | -21.55 | 2.18 | -6.1 | -86.55 | -6.82 | 15.47 | -3.49 | -22.41 | 1.97 | -6.12 | -85.81 | -6.84 | 14.39 | -3.5 | -23.64 | 1.71 | -6.07 | -84.05 | -6.92 | 15.87 | -3.5 | -23.53 | 1.74 | -6.04 | -85.24 | -6.76 | 15.34 | -3.42 | -23.29 | 1.77 | -6.27 | -84.22 | -6.89 | 15.21 | -3.59 | -24.52 | 1.57 | -6.13 | -81.17 | -6.89 | 17.04 | -3.51 | -25.02 | 1.46 | -5.44 | -80.06 | -6.35 | 18.54 | -2.9 | -23.67 | 1.59 | -5.03 | -82.14 | -6.04 | 17.21 | -2.54 | -22.51 | 1.75 | -5.03 | -82.71 | -6.19 | 18 | -2.62 | -21.4 | 2.01 | -4.93 | -80.85 | -6.12 | 22.66 | -2.55 | -19.83 | 2.39 | -4.78 | -80.59 | -5.6 | 25.25 | -2.25 | -18.91 | 2.57 | -4.61 | -81.74 | -5.02 | 24.94 | -1.89 | -18.45 | 2.6 | -4.94 | -82.21 | -4.97 | 24.89 | -2.04 | -18.5 | 2.63 | -5.24 | -82.5 | -4.78 | 23.98 | -2.09 | -18.73 | 2.58 | -5.74 | -81.64 | -4.87 | 22.29 | -2.34 | -19.94 | 2.31 | -5.74 | -78.35 | -4.89 | 23.04 | -2.33 | -21.42 | 1.94 | -5.58 | -77.88 | -4.84 | 23 | -2.23 | -21.87 | 1.82 | -5.6 | -77.18 | -4.73 | 23.81 | -2.18 | -21.49 | 1.89 | -5.42 | -76.56 | -4.44 | 23.44 | -1.94 | -21.59 | 1.81 | -5.31 | -77.02 | -4.31 | 22.73 | -1.82 | -21.59 | 1.79 | -5.1 | -77.75 | -3.93 | 22.57 | -1.52 | -20.49 | 1.96 | -5.36 | -78.26 | -3.84 | 20.74 | -1.58 | -20.2 | 2.05 | -5.65 | -76.71 | -3.92 | 19.36 | -1.74 | -20.71 | 1.96 | -5.42 | -74.47 | -3.79 | 18.95 | -1.56 | -21.72 | 1.71 | -5.29 | -73.99 | -3.81 | 17.74 | -1.51 | -22.8 | 1.5 | -5.2 | -72.02 | -3.94 | 17.92 | -1.54 | -24.32 | 1.26 | -4.96 | -70.64 | -4.14 | 19.06 | -1.53 | -28.08 | 0.82 | -4.54 | -70.09 | -3.98 | 21.45 | -1.25 | -30.44 | 0.6 | -4.25 | -72.05 | -3.58 | 21.15 | -0.9 | -27.41 | 0.82 | -4.28 | -73.43 | -3.47 | 20.08 | -0.86 | -25.94 | 0.97 | -4.36 | -73.12 | -3.49 | 20.83 | -0.91 | -25.28 | 1.05 | -4.32 | -73.23 | -3.24 | 21.25 | -0.76 | -23.43 | 1.28 | -4.21 | -74.09 | -2.94 | 19.21 | -0.55 | -22.65 | 1.37 | -4.27 | -74.27 | -3.03 | 17.55 | -0.62 | -23.39 | 1.26 | -4.33 | -73.5 | -3.2 | 18.42 | -0.74 | -24.25 | 1.16 | -4.39 | -72.25 | -3.12 | 19.84 | -0.72 | -23.25 | 1.3 | -4.14 | -71.04 | -2.82 | 20.02 | -0.45 | -22.74 | 1.34 | -3.95 | -71.16 | -2.71 | 19.26 | -0.3 | -23.23 | 1.24 | -3.87 | -71.23 | -2.66 | 19.54 | -0.23 | -23.34 | 1.22 | -3.94 | -70.9 | -2.66 | 20.08 | -0.26 | -22.88 | 1.29 | -3.92 | -70.29 | -2.59 | 20.21 | -0.22 | -22.54 | 1.33 | -3.79 | -71.15 | -2.33 | 19.71 | -0.02 | -21.57 | 1.46 | -3.86 | -72.15 | -2.16 | 18.19 | 0.04 | -20.18 | 1.7 | -4.06 | -71.98 | -2.23 | 16.14 | -0.09 | -19.55 | 1.85 | -4.22 | -71.18 | -2.51 | 14.82 | -0.32 | -19.97 | 1.81 | -4.28 | -70.54 | -2.69 | 14.78 | -0.45 | -20.45 | 1.74 | -4.2 | -70.08 | -2.72 | 14.01 | -0.43 | -20.49 | 1.73 | -4.22 | -69.92 | -3.05 | 13.33 | -0.62 | -21.58 | 1.56 | -4.39 | -68.76 | -3.42 | 15.63 | -0.89 | -23.44 | 1.3 | -4.43 | -68.44 | -3.36 | 16.63 | -0.87 | -23.35 | 1.31 | -4.42 | -67.7 | -3.39 | 16.08 | -0.89 | -22.75 | 1.41 | -4.22 | -68.68 | -3.42 | 15.21 | -0.81 | -23.85 | 1.23 | -4.46 | -69.82 | -3.72 | 15.12 | -1.08 | -25.32 | 1.07 | -4.85 | -68.82 | -3.97 | 16.05 | -1.4 | -24.84 | 1.17 | -4.86 | -67.83 | -4.13 | 16.08 | -1.49 | -24.87 | 1.18 | -4.72 | -67.44 | -4.14 | 17.49 | -1.42 | -26.57 | 0.96 | -4.5 | -67.83 | -3.87 | 17.45 | -1.18 | -26.35 | 0.96 | -4.61 | -68.28 | -3.99 | 16.41 | -1.29 | -25.94 | 1.02 | -4.69 | -67.43 | -4.29 | 17.73 | -1.49 | -27.87 | 0.83 | -4.4 | -68.73 | -3.96 | 18.18 | -1.17 | -29.77 | 0.65 | -4.49 | -71.09 | -3.82 | 16.14 | -1.14 | -27.97 | 0.79 | -4.73 | -70.25 | -3.96 | 16.18 | -1.33 | -26.63 | 0.95 | -4.84 | -69.8 | -4.1 | 16.46 | -1.46 | -26.9 | 0.93 | -4.72 | -68.86 | -3.87 | 16.69 | -1.28 | -25.38 | 1.08 | -4.46 | -69.82 | -3.75 | 13.71 | -1.1 | -24.23 | 1.21 | -4.28 | -70.22 | -3.94 | 12.81 | -1.11 | -24.98 | 1.11 | -4.09 | -70.53 | -3.98 | 14.2 | -1.03 | -27.7 | 0.81 | -4.01 | -72.44 | -3.93 | 14.21 | -0.96 | -31.52 | 0.52 | -4.03 | -74.39 | -3.91 | 13.76 | -0.96 | -36.14 | 0.3 | -4.13 | -75.55 | -3.75 | 14.05 | -0.93 | -33.93 | 0.39 | -4.32 | -75.28 | -3.56 | 13.85 | -0.92 | -27.91 | 0.78 | -4.56 | -74.06 | -3.65 | 12.65 | -1.09 | -25.58 | 1.04 | -4.48 | -73 | -3.74 | 12.06 | -1.1 | -25.45 | 1.05 | -4.23 | -72.46 | -3.6 | 12.78 | -0.9 | -26.04 | 0.96 | -4.08 | -73.12 | -3.46 | 10.81 | -0.77 | -24.62 | 1.12 | -4.25 | -71.59 | -3.9 | 11.43 | -1.08 | -24.94 | 1.12 | -3.91 | -70.01 | -3.88 | 13.38 | -0.9 | -25.66 | 1.01 | -3.68 | -70.84 | -3.67 | 14.59 | -0.67 | -28.64 | 0.69 | -3.51 | -71.27 | -3.42 | 13.72 | -0.46 | -27.57 | 0.77 | -3.55 | -71.78 | -3.75 | 13.05 | -0.65 | -27.28 | 0.81 | -3.71 | -71.59 | -4.06 | 14.86 | -0.88 | -29.46 | 0.65 | -3.69 | -71.49 | -3.96 | 16.13 | -0.82 | -32.63 | 0.45 | -3.68 | -71.44 | -4.02 | 16.27 | -0.84 | -31.96 | 0.48 | -3.72 | -70.87 | -4.21 | 18.05 | -0.95 | -31.53 | 0.51 | -3.8 | -70.94 | -4.14 | 20.17 | -0.96 | -34.14 | 0.38 | -3.79 | -69.89 | -3.9 | 21.01 | -0.84 | -40.7 | 0.18 | -3.49 | -69.95 | -3.64 | 20.39 | -0.55 | -41.08 | 0.16 | -3.39 | -71.55 | -3.71 | 19.57 | -0.54 | -34.17 | 0.36 | -3.57 | -72.4 | -3.76 | 20.2 | -0.66 | -32.7 | 0.43 | -3.85 | -72.98 | -3.86 | 19.89 | -0.85 | -32.89 | 0.43 | -3.96 | -72.76 | -4.01 | 20.21 | -0.98 | -32.65 | 0.45 | -4.02 | -72.72 | -4 | 21.55 | -1.01 | -29.58 | 0.65 | -4.29 | -72.72 | -4.02 | 21.87 | -1.15 | -28.49 | 0.75 | -4.5 | -71.4 | -4.15 | 22.49 | -1.32 | -29.37 | 0.69 | -4.62 | -70.51 | -4.25 | 24.24 | -1.43 | -28.04 | 0.81 | -4.64 | -69.52 | -3.91 | 25.95 | -1.27 | -25.2 | 1.11 | -4.72 | -68.93 | -3.65 | 24.48 | -1.16 | -24.42 | 1.2 | -4.94 | -67.39 | -4 | 23.84 | -1.45 | -26.59 | 0.96
233 | M | 60 | 250 | -6.12 | -96.98 | -6.78 | 8.15 | -3.51 | -20.7 | 2.42 | -6.38 | -93.68 | -6.8 | 10.48 | -3.64 | -21.6 | 2.21 | -6.4 | -91 | -6.64 | 11.73 | -3.56 | -22.55 | 1.96 | -6.52 | -88.26 | -6.57 | 13.15 | -3.58 | -23.58 | 1.74 | -6.43 | -86.88 | -6.54 | 11.85 | -3.5 | -25.82 | 1.33 | -6.33 | -84.97 | -6.59 | 13.38 | -3.47 | -26.04 | 1.3 | -6.22 | -85.69 | -6.46 | 12.2 | -3.35 | -26.4 | 1.23 | -6.34 | -84.26 | -6.57 | 11.86 | -3.46 | -28.65 | 0.96 | -6.07 | -80.96 | -6.6 | 13.32 | -3.33 | -29.65 | 0.84 | -5.3 | -79.96 | -6.12 | 14.7 | -2.7 | -26.82 | 1.08 | -4.81 | -81.98 | -5.87 | 13.23 | -2.32 | -24.7 | 1.32 | -4.67 | -82.45 | -6.03 | 13.8 | -2.32 | -22.75 | 1.66 | -4.45 | -80.79 | -6.01 | 17.92 | -2.21 | -20.81 | 2.05 | -4.14 | -81.11 | -5.65 | 20.48 | -1.9 | -19.39 | 2.33 | -3.91 | -83 | -5.19 | 20.41 | -1.57 | -18.73 | 2.43 | -4.17 | -84.17 | -5.23 | 20.75 | -1.75 | -18.56 | 2.53 | -4.4 | -85.03 | -5.12 | 20.68 | -1.82 | -18.66 | 2.52 | -4.81 | -85.3 | -5.26 | 19.82 | -2.1 | -19.48 | 2.36 | -4.81 | -82.93 | -5.32 | 21.34 | -2.12 | -19.94 | 2.24 | -4.72 | -83.5 | -5.22 | 21.92 | -2.03 | -19.21 | 2.42 | -4.78 | -83.58 | -5.09 | 23.45 | -2.02 | -18.45 | 2.64 | -4.62 | -83.98 | -4.72 | 23.82 | -1.77 | -17.86 | 2.75 | -4.57 | -84.81 | -4.53 | 23.66 | -1.66 | -17.43 | 2.85 | -4.46 | -86.49 | -4.04 | 23.81 | -1.38 | -16.24 | 3.17 | -4.84 | -88.14 | -3.83 | 22.33 | -1.45 | -15.89 | 3.33 | -5.28 | -87.51 | -3.78 | 21.17 | -1.6 | -16.23 | 3.26 | -5.32 | -85.46 | -3.59 | 20.56 | -1.48 | -16.77 | 3.02 | -5.42 | -85.37 | -3.48 | 19.17 | -1.46 | -16.89 | 2.97 | -5.51 | -82.65 | -3.47 | 19.29 | -1.46 | -17.56 | 2.75 | -5.42 | -80.79 | -3.49 | 19.69 | -1.43 | -18.26 | 2.52 | -5.23 | -79.64 | -3.27 | 21 | -1.22 | -17.93 | 2.56 | -5.09 | -80.53 | -2.87 | 19.31 | -0.93 | -17.21 | 2.69 | -5.27 | -80.8 | -2.85 | 17.37 | -0.98 | -17.13 | 2.73 | -5.45 | -79.02 | -2.99 | 17.21 | -1.13 | -17.57 | 2.64 | -5.37 | -77.42 | -2.86 | 17.14 | -1.02 | -17.53 | 2.62 | -5.25 | -76.67 | -2.68 | 15.22 | -0.86 | -17.47 | 2.59 | -5.17 | -75.56 | -2.87 | 14.07 | -0.93 | -18.54 | 2.3 | -5.12 | -73.88 | -3.07 | 14.92 | -1.03 | -19.6 | 2.06 | -4.99 | -72.01 | -3.09 | 16.66 | -0.98 | -20.15 | 1.92 | -4.63 | -70.22 | -2.8 | 17.33 | -0.66 | -20.05 | 1.87 | -4.33 | -70.07 | -2.7 | 16.89 | -0.47 | -20.72 | 1.69 | -4.1 | -69.85 | -2.64 | 17.63 | -0.33 | -21.54 | 1.51 | -4.01 | -69.14 | -2.59 | 18.48 | -0.26 | -21.77 | 1.46 | -3.78 | -68.95 | -2.45 | 18.68 | -0.08 | -22.1 | 1.38 | -3.47 | -70.41 | -2.22 | 17.83 | 0.19 | -22.45 | 1.28 | -3.45 | -72.27 | -2.02 | 16.26 | 0.3 | -21.3 | 1.45 | -3.62 | -72.47 | -2.11 | 14.32 | 0.17 | -20.65 | 1.58 | -3.67 | -72.35 | -2.39 | 13.28 | 0 | -21.62 | 1.44 | -3.71 | -72.68 | -2.57 | 13.38 | -0.12 | -22.72 | 1.29 | -3.61 | -72.86 | -2.49 | 12.63 | -0.02 | -22.46 | 1.32 | -3.63 | -73.53 | -2.77 | 11.74 | -0.18 | -23.98 | 1.12 | -3.79 | -73.27 | -3.08 | 13.33 | -0.42 | -26.41 | 0.87 | -3.89 | -73.72 | -3.08 | 13.68 | -0.46 | -26.18 | 0.9 | -4 | -73.67 | -3.23 | 12.79 | -0.6 | -25.91 | 0.94 | -3.92 | -74.65 | -3.35 | 12.33 | -0.62 | -28.13 | 0.73 | -4.23 | -75.74 | -3.64 | 12.75 | -0.92 | -29.78 | 0.63 | -4.63 | -74.9 | -3.9 | 13.77 | -1.25 | -28.42 | 0.76 | -4.74 | -74.33 | -4.02 | 13.86 | -1.36 | -28.42 | 0.77 | -4.72 | -73.97 | -4.04 | 14.81 | -1.36 | -29.15 | 0.71 | -4.59 | -74.12 | -3.84 | 14.73 | -1.19 | -28.27 | 0.77 | -4.78 | -73.9 | -4.07 | 13.84 | -1.41 | -28.22 | 0.79 | -4.89 | -72.43 | -4.4 | 15.86 | -1.63 | -31.61 | 0.55 | -4.57 | -73.01 | -4.01 | 17.03 | -1.27 | -31.08 | 0.56 | -4.56 | -74.96 | -3.8 | 15.39 | -1.16 | -28.38 | 0.76 | -4.72 | -74.1 | -3.91 | 15.73 | -1.29 | -27.96 | 0.81 | -4.84 | -74.14 | -3.95 | 15.95 | -1.38 | -27.21 | 0.89 | -4.76 | -73.33 | -3.65 | 15.78 | -1.18 | -25.03 | 1.12 | -4.56 | -73.96 | -3.55 | 12.45 | -1.03 | -24.66 | 1.15 | -4.31 | -73.86 | -3.78 | 11.95 | -1.04 | -27.46 | 0.83 | -4.05 | -74.39 | -3.78 | 13.74 | -0.91 | -33.87 | 0.39 | -3.98 | -76.75 | -3.65 | 13.56 | -0.8 | -35.26 | 0.33 | -3.98 | -78.78 | -3.59 | 12.97 | -0.77 | -32.04 | 0.48 | -4.06 | -80.63 | -3.43 | 13.11 | -0.74 | -26.94 | 0.85 | -4.32 | -80.6 | -3.16 | 12.62 | -0.71 | -23.54 | 1.26 | -4.63 | -79.62 | -3.26 | 11.24 | -0.91 | -22.9 | 1.38 | -4.68 | -78.34 | -3.3 | 10.4 | -0.95 | -22.86 | 1.4 | -4.55 | -77.51 | -3.14 | 10.63 | -0.8 | -22.47 | 1.44 | -4.42 | -77.49 | -3.03 | 8.49 | -0.7 | -21.87 | 1.52 | -4.54 | -75.09 | -3.5 | 9.06 | -1 | -23.11 | 1.37 | -4.21 | -73.48 | -3.45 | 11.18 | -0.82 | -24.72 | 1.11 | -3.95 | -73.67 | -3.23 | 11.71 | -0.58 | -25.33 | 1.01 | -3.73 | -73.8 | -3.02 | 10.49 | -0.37 | -24.22 | 1.12 | -3.7 | -73.97 | -3.33 | 9.75 | -0.52 | -25.11 | 1.02 | -3.84 | -73.92 | -3.65 | 11.15 | -0.74 | -27.81 | 0.77 | -3.8 | -73.73 | -3.65 | 11.58 | -0.72 | -28.29 | 0.73 | -3.74 | -73.29 | -3.83 | 11.87 | -0.78 | -28.22 | 0.74 | -3.7 | -72.95 | -4.03 | 14.15 | -0.85 | -30.87 | 0.55 | -3.72 | -72.89 | -3.98 | 16.34 | -0.84 | -36.48 | 0.29 | -3.67 | -72.26 | -3.78 | 17.27 | -0.72 | -43.06 | 0.13 | -3.35 | -72.6 | -3.57 | 16.92 | -0.45 | -38.13 | 0.23 | -3.27 | -74.44 | -3.63 | 16.54 | -0.44 | -33.36 | 0.39 | -3.44 | -75.47 | -3.68 | 17.34 | -0.55 | -31.61 | 0.49 | -3.7 | -76.06 | -3.74 | 17.11 | -0.71 | -31.86 | 0.48 | -3.88 | -75.8 | -3.88 | 17.48 | -0.88 | -31.73 | 0.5 | -3.87 | -75.9 | -3.82 | 18.79 | -0.85 | -28.58 | 0.71 | -4.1 | -76.05 | -3.84 | 18.93 | -0.97 | -27.69 | 0.8 | -4.34 | -75.09 | -3.98 | 19.38 | -1.15 | -28.25 | 0.77 | -4.47 | -73.84 | -4.1 | 21.1 | -1.28 | -27.67 | 0.83 | -4.46 | -72.75 | -3.83 | 23.01 | -1.14 | -25.28 | 1.08 | -4.5 | -72.46 | -3.57 | 21.56 | -1.02 | -24.92 | 1.11 | -4.69 | -71.34 | -3.86 | 21.06 | -1.26 | -26.93 | 0.91
232 | M | 60 | 260 | -6.3 | -100.67 | -6.45 | 5.44 | -3.45 | -20.41 | 2.48 | -6.55 | -96.9 | -6.55 | 7.53 | -3.61 | -21.55 | 2.21 | -6.6 | -94.21 | -6.44 | 8.93 | -3.57 | -22.31 | 2.02 | -6.67 | -91.02 | -6.38 | 10.19 | -3.56 | -23.6 | 1.73 | -6.6 | -89.48 | -6.38 | 9.34 | -3.51 | -25.65 | 1.36 | -6.48 | -87.03 | -6.43 | 10.84 | -3.47 | -26.71 | 1.2 | -6.36 | -87.29 | -6.26 | 9.7 | -3.32 | -27.56 | 1.07 | -6.41 | -85.64 | -6.4 | 9.1 | -3.41 | -31.07 | 0.72 | -6.09 | -82.23 | -6.46 | 10.59 | -3.27 | -33.04 | 0.56 | -5.25 | -80.94 | -5.99 | 11.99 | -2.6 | -28.67 | 0.86 | -4.69 | -82.95 | -5.74 | 10.5 | -2.19 | -25.64 | 1.17 | -4.46 | -83.59 | -5.91 | 10.92 | -2.15 | -22.85 | 1.61 | -4.19 | -82.42 | -5.91 | 15.22 | -2.01 | -20.48 | 2.08 | -3.85 | -82.91 | -5.53 | 17.61 | -1.68 | -19.16 | 2.33 | -3.59 | -85.12 | -5.11 | 17.51 | -1.36 | -18.39 | 2.46 | -3.86 | -86.45 | -5.15 | 17.87 | -1.54 | -18.26 | 2.55 | -4.06 | -87.65 | -5.12 | 17.83 | -1.64 | -18.2 | 2.6 | -4.48 | -87.96 | -5.26 | 16.99 | -1.93 | -19.09 | 2.42 | -4.5 | -85.7 | -5.33 | 18.81 | -1.96 | -19.29 | 2.38 | -4.32 | -86.39 | -5.28 | 19.45 | -1.86 | -18.35 | 2.62 | -4.3 | -86.94 | -5.2 | 21.61 | -1.84 | -17.16 | 3.01 | -4.18 | -88.23 | -4.81 | 22.13 | -1.61 | -16.35 | 3.22 | -4.21 | -90.04 | -4.62 | 22 | -1.56 | -15.71 | 3.45 | -4.2 | -91.94 | -4.19 | 22.37 | -1.38 | -14.72 | 3.8 | -4.66 | -93.5 | -4 | 21.5 | -1.52 | -14.48 | 3.97 | -5.21 | -92.69 | -3.92 | 21.1 | -1.72 | -14.74 | 3.95 | -5.3 | -90.23 | -3.62 | 21.27 | -1.56 | -15 | 3.75 | -5.39 | -89.71 | -3.35 | 20.29 | -1.43 | -14.93 | 3.73 | -5.49 | -87.43 | -3.15 | 20.33 | -1.33 | -15.06 | 3.63 | -5.44 | -85.34 | -3.05 | 19.81 | -1.23 | -15.62 | 3.35 | -5.25 | -83.83 | -2.75 | 20.31 | -0.97 | -15.43 | 3.32 | -5.13 | -84.48 | -2.38 | 17.91 | -0.69 | -15.07 | 3.36 | -5.28 | -84.58 | -2.36 | 15.05 | -0.72 | -15.29 | 3.28 | -5.47 | -82.63 | -2.58 | 14.54 | -0.91 | -15.97 | 3.1 | -5.4 | -80.92 | -2.51 | 14.32 | -0.84 | -16.16 | 3 | -5.26 | -80.26 | -2.37 | 12.31 | -0.69 | -16.29 | 2.91 | -5.15 | -79.27 | -2.57 | 10.86 | -0.75 | -17.37 | 2.58 | -5.08 | -77.58 | -2.82 | 11.73 | -0.86 | -18.62 | 2.26 | -5.03 | -75.7 | -2.85 | 13.24 | -0.86 | -18.92 | 2.18 | -4.63 | -73.94 | -2.6 | 13.53 | -0.55 | -19.07 | 2.07 | -4.35 | -73.58 | -2.59 | 13.17 | -0.42 | -20.03 | 1.82 | -4.12 | -73.18 | -2.61 | 14.1 | -0.32 | -21.22 | 1.57 | -4.03 | -72.11 | -2.61 | 15.32 | -0.28 | -21.74 | 1.47 | -3.79 | -71.49 | -2.49 | 15.83 | -0.11 | -22.19 | 1.37 | -3.44 | -72.72 | -2.26 | 15.01 | 0.18 | -22.88 | 1.22 | -3.3 | -74.48 | -2.12 | 13.68 | 0.32 | -22.79 | 1.22 | -3.39 | -74.99 | -2.27 | 12.08 | 0.19 | -22.97 | 1.21 | -3.41 | -75.41 | -2.58 | 11.82 | 0.02 | -25.42 | 0.93 | -3.41 | -76.19 | -2.7 | 12.59 | -0.04 | -27.53 | 0.73 | -3.36 | -76.82 | -2.56 | 12.39 | 0.06 | -26.63 | 0.81 | -3.39 | -77.77 | -2.72 | 11.59 | -0.04 | -28.21 | 0.68 | -3.62 | -77.44 | -2.97 | 13.09 | -0.28 | -28.76 | 0.65 | -3.69 | -78.24 | -2.91 | 13.12 | -0.28 | -26.92 | 0.81 | -3.84 | -78.36 | -3.05 | 12.24 | -0.43 | -27.19 | 0.8 | -3.81 | -79.56 | -3.2 | 11.99 | -0.49 | -29.03 | 0.65 | -4.2 | -80.44 | -3.49 | 12.72 | -0.83 | -26.92 | 0.86 | -4.62 | -79.23 | -3.64 | 13.79 | -1.11 | -25.18 | 1.09 | -4.7 | -78.32 | -3.69 | 13.66 | -1.17 | -25.57 | 1.05 | -4.64 | -77.92 | -3.65 | 14.45 | -1.13 | -25.51 | 1.05 | -4.51 | -78.25 | -3.42 | 13.96 | -0.94 | -24.65 | 1.13 | -4.67 | -78.23 | -3.64 | 12.93 | -1.13 | -25.55 | 1.05 | -4.81 | -76.96 | -3.97 | 14.93 | -1.37 | -27.2 | 0.89 | -4.49 | -77.5 | -3.55 | 15.63 | -1 | -25.37 | 1.05 | -4.49 | -79.48 | -3.34 | 13.44 | -0.89 | -23.85 | 1.24 | -4.64 | -78.66 | -3.42 | 13.53 | -1 | -23.79 | 1.26 | -4.72 | -79.08 | -3.51 | 13.72 | -1.09 | -23.72 | 1.29 | -4.68 | -78.67 | -3.21 | 13.23 | -0.9 | -22.19 | 1.5 | -4.57 | -79.41 | -3.12 | 9.66 | -0.81 | -22.34 | 1.46 | -4.37 | -79.45 | -3.35 | 9.05 | -0.84 | -25.28 | 1.04 | -4.12 | -79.61 | -3.32 | 10.47 | -0.7 | -27.4 | 0.8 | -4.04 | -81.82 | -3.24 | 9.96 | -0.62 | -26.91 | 0.84 | -4.05 | -84.2 | -3.21 | 8.96 | -0.61 | -25.71 | 0.97 | -4.16 | -85.78 | -3.13 | 8.81 | -0.63 | -23.56 | 1.24 | -4.49 | -85.9 | -2.97 | 8.29 | -0.69 | -21.18 | 1.65 | -4.89 | -84.96 | -3.17 | 7.16 | -0.98 | -20.94 | 1.75 | -4.93 | -83.6 | -3.27 | 6.92 | -1.05 | -21.49 | 1.66 | -4.81 | -82.33 | -3.06 | 7.75 | -0.88 | -20.85 | 1.75 | -4.72 | -82.08 | -2.93 | 5.82 | -0.77 | -20.44 | 1.81 | -4.84 | -79.47 | -3.35 | 6.34 | -1.06 | -21.65 | 1.63 | -4.57 | -77.76 | -3.31 | 8.2 | -0.91 | -22.78 | 1.4 | -4.38 | -77.51 | -3.1 | 8.4 | -0.71 | -22.45 | 1.43 | -4.15 | -76.76 | -2.99 | 7.41 | -0.55 | -22.08 | 1.46 | -4.07 | -76.26 | -3.34 | 7.03 | -0.7 | -23.54 | 1.25 | -4.1 | -75.8 | -3.64 | 9.07 | -0.86 | -26.51 | 0.91 | -4.02 | -75.64 | -3.57 | 9.8 | -0.79 | -27.23 | 0.83 | -3.9 | -75.21 | -3.68 | 10.14 | -0.78 | -28.23 | 0.74 | -3.8 | -74.97 | -3.88 | 12.4 | -0.83 | -33.41 | 0.41 | -3.8 | -75.26 | -3.79 | 14.45 | -0.79 | -52.5 | 0.05 | -3.78 | -74.47 | -3.59 | 15.34 | -0.67 | -39.46 | 0.2 | -3.44 | -74.19 | -3.36 | 15.04 | -0.39 | -42.01 | 0.14 | -3.29 | -75.9 | -3.38 | 14.66 | -0.33 | -43.02 | 0.13 | -3.37 | -76.89 | -3.37 | 15.41 | -0.36 | -34.27 | 0.35 | -3.58 | -77.77 | -3.42 | 15.06 | -0.49 | -32.08 | 0.46 | -3.71 | -77.5 | -3.56 | 15.1 | -0.62 | -32.9 | 0.42 | -3.72 | -77.57 | -3.5 | 15.91 | -0.6 | -30.3 | 0.57 | -3.83 | -77.71 | -3.55 | 15.87 | -0.68 | -29.74 | 0.61 | -3.95 | -76.94 | -3.72 | 16.64 | -0.83 | -30.18 | 0.59 | -3.99 | -76.39 | -3.81 | 18 | -0.9 | -28.9 | 0.69 | -3.95 | -75.97 | -3.54 | 19.53 | -0.75 | -26.19 | 0.93 | -3.97 | -76.33 | -3.35 | 18.19 | -0.65 | -26.18 | 0.92 | -4.16 | -76.18 | -3.68 | 17.85 | -0.91 | -27.91 | 0.78
231 | M | 60 | 270 | -6.49 | -105.27 | -6.06 | 3.51 | -3.38 | -18.91 | 2.93 | -6.82 | -101.18 | -6.13 | 4.72 | -3.54 | -20.3 | 2.54 | -6.89 | -97.91 | -6.09 | 5.79 | -3.53 | -21.34 | 2.25 | -7.02 | -94.38 | -6.11 | 6.67 | -3.58 | -22.75 | 1.92 | -7.01 | -92.62 | -6.22 | 5.54 | -3.62 | -25.07 | 1.47 | -6.93 | -89.64 | -6.34 | 7.19 | -3.63 | -26.92 | 1.19 | -6.83 | -89.14 | -6.26 | 6.72 | -3.54 | -27.87 | 1.06 | -6.89 | -86.84 | -6.42 | 6.64 | -3.65 | -31.44 | 0.71 | -6.56 | -82.95 | -6.44 | 8.35 | -3.49 | -41.02 | 0.23 | -5.63 | -81.22 | -5.99 | 9.7 | -2.8 | -35.85 | 0.39 | -5.01 | -82.66 | -5.76 | 8.24 | -2.37 | -29.44 | 0.77 | -4.71 | -83.32 | -5.98 | 9.2 | -2.31 | -24.67 | 1.33 | -4.42 | -82.09 | -5.95 | 14.02 | -2.15 | -21.88 | 1.8 | -4.05 | -82.67 | -5.53 | 16.65 | -1.78 | -20.36 | 2.05 | -3.76 | -84.91 | -5.02 | 16.52 | -1.4 | -19.57 | 2.16 | -4 | -85.98 | -5.07 | 16.64 | -1.56 | -19.52 | 2.21 | -4.19 | -87.09 | -5 | 16.13 | -1.63 | -19.69 | 2.18 | -4.59 | -87.26 | -5.19 | 15.01 | -1.92 | -20.86 | 1.97 | -4.52 | -84.5 | -5.34 | 16.81 | -1.95 | -21.16 | 1.91 | -4.27 | -85 | -5.31 | 17.85 | -1.82 | -19.7 | 2.23 | -4.15 | -85.72 | -5.18 | 20.13 | -1.72 | -18.13 | 2.65 | -4 | -87.27 | -4.8 | 20.61 | -1.49 | -17.19 | 2.87 | -3.99 | -89.21 | -4.62 | 20.7 | -1.42 | -16.35 | 3.15 | -3.94 | -90.9 | -4.23 | 21.2 | -1.24 | -15.39 | 3.45 | -4.3 | -92.6 | -4.06 | 20.95 | -1.35 | -14.95 | 3.68 | -4.74 | -92.05 | -3.99 | 20.95 | -1.52 | -15.17 | 3.66 | -4.72 | -90.79 | -3.58 | 21.62 | -1.29 | -14.9 | 3.68 | -4.81 | -91.09 | -3.26 | 20.7 | -1.15 | -14.62 | 3.74 | -4.92 | -89.38 | -3.03 | 20.51 | -1.04 | -14.75 | 3.64 | -4.96 | -88.08 | -2.87 | 20.12 | -0.95 | -14.93 | 3.52 | -4.77 | -87.02 | -2.55 | 20.65 | -0.68 | -14.63 | 3.53 | -4.66 | -88.04 | -2.15 | 18.26 | -0.39 | -14.24 | 3.58 | -4.83 | -88.99 | -2.03 | 15.72 | -0.38 | -14.13 | 3.62 | -5.07 | -88.04 | -2.12 | 14.83 | -0.51 | -14.38 | 3.57 | -5.2 | -87.3 | -1.98 | 13.89 | -0.47 | -14.12 | 3.66 | -5.27 | -86.6 | -1.85 | 11.09 | -0.4 | -14.14 | 3.62 | -5.42 | -85.32 | -2.05 | 8.99 | -0.57 | -14.75 | 3.44 | -5.55 | -82.77 | -2.33 | 9.25 | -0.79 | -15.48 | 3.24 | -5.59 | -79.36 | -2.4 | 10.38 | -0.84 | -15.66 | 3.19 | -5.26 | -76.05 | -2.21 | 10.5 | -0.6 | -15.67 | 3.1 | -4.84 | -74.79 | -2.27 | 9.62 | -0.46 | -16.67 | 2.71 | -4.54 | -73.72 | -2.38 | 10.05 | -0.4 | -17.77 | 2.36 | -4.35 | -72.2 | -2.49 | 11 | -0.38 | -18.64 | 2.13 | -4.01 | -71.41 | -2.52 | 11.66 | -0.24 | -19.82 | 1.83 | -3.58 | -72.37 | -2.4 | 11.62 | 0.03 | -21.3 | 1.49 | -3.41 | -73.91 | -2.32 | 11.02 | 0.15 | -22.11 | 1.34 | -3.38 | -74.52 | -2.48 | 10.05 | 0.08 | -23.02 | 1.22 | -3.3 | -75.22 | -2.76 | 10.47 | -0.02 | -26.28 | 0.85 | -3.22 | -76.54 | -2.87 | 11.62 | -0.04 | -31.89 | 0.44 | -3.16 | -77.62 | -2.72 | 11.87 | 0.08 | -31.78 | 0.44 | -3.18 | -78.82 | -2.86 | 11.56 | 0 | -34.55 | 0.33 | -3.38 | -78.96 | -3.03 | 13.89 | -0.2 | -30.14 | 0.55 | -3.53 | -79.74 | -2.85 | 14.31 | -0.18 | -25.75 | 0.92 | -3.69 | -79.96 | -2.85 | 13.4 | -0.26 | -25.23 | 0.98 | -3.63 | -81.35 | -2.86 | 12.66 | -0.23 | -25.2 | 0.98 | -4.02 | -82.46 | -3.04 | 12.7 | -0.51 | -23.34 | 1.26 | -4.45 | -81.55 | -3.15 | 13.01 | -0.77 | -22.24 | 1.47 | -4.55 | -80.69 | -3.24 | 12.05 | -0.86 | -22.9 | 1.38 | -4.51 | -80.51 | -3.25 | 12.45 | -0.85 | -23.12 | 1.34 | -4.36 | -80.95 | -3.04 | 11.69 | -0.66 | -22.7 | 1.38 | -4.57 | -81.41 | -3.29 | 10.57 | -0.9 | -23.37 | 1.31 | -4.78 | -80.11 | -3.61 | 12.07 | -1.17 | -24.28 | 1.22 | -4.53 | -80.61 | -3.26 | 12.58 | -0.86 | -23.01 | 1.36 | -4.6 | -82.23 | -3.11 | 10.27 | -0.81 | -21.9 | 1.54 | -4.71 | -81.07 | -3.28 | 10.24 | -0.95 | -22.58 | 1.44 | -4.8 | -80.99 | -3.46 | 10.52 | -1.09 | -23.22 | 1.36 | -4.68 | -80.61 | -3.19 | 10.67 | -0.9 | -22.18 | 1.5 | -4.54 | -81.66 | -3.1 | 7.6 | -0.78 | -22.41 | 1.44 | -4.42 | -81.89 | -3.3 | 7.33 | -0.83 | -24.58 | 1.13 | -4.2 | -81.87 | -3.25 | 8.93 | -0.7 | -25.84 | 0.96 | -4.1 | -83.77 | -3.1 | 8.05 | -0.58 | -25.04 | 1.04 | -4.11 | -85.58 | -3.1 | 7.04 | -0.58 | -24.69 | 1.08 | -4.16 | -87.35 | -3.01 | 6.65 | -0.56 | -23.11 | 1.3 | -4.45 | -87.68 | -2.92 | 6.13 | -0.64 | -21.17 | 1.64 | -4.82 | -86.68 | -3.09 | 5.21 | -0.9 | -20.87 | 1.75 | -4.83 | -85.39 | -3.19 | 5.14 | -0.96 | -21.48 | 1.64 | -4.7 | -84.47 | -2.94 | 6.15 | -0.76 | -20.68 | 1.76 | -4.6 | -84.38 | -2.76 | 3.78 | -0.62 | -20.06 | 1.86 | -4.77 | -81.85 | -3.2 | 3.83 | -0.94 | -21.14 | 1.7 | -4.45 | -80.32 | -3.22 | 5.21 | -0.81 | -22.68 | 1.4 | -4.25 | -80.22 | -3.12 | 5.81 | -0.66 | -23.33 | 1.28 | -4.07 | -80.13 | -3.1 | 5.12 | -0.57 | -23.71 | 1.21 | -4.05 | -79.67 | -3.49 | 5.49 | -0.76 | -26.21 | 0.93 | -4.13 | -79.15 | -3.77 | 8.16 | -0.94 | -31.01 | 0.54 | -4.05 | -78.76 | -3.62 | 9.38 | -0.83 | -31.42 | 0.51 | -3.98 | -78.25 | -3.71 | 9.62 | -0.84 | -33.19 | 0.42 | -3.88 | -77.84 | -3.87 | 11.97 | -0.87 | -55.94 | 0.03 | -3.89 | -78.18 | -3.78 | 14.51 | -0.83 | -33.1 | 0.42 | -3.88 | -77.21 | -3.48 | 15.74 | -0.67 | -29.99 | 0.59 | -3.58 | -76.98 | -3.17 | 15.43 | -0.37 | -30.33 | 0.55 | -3.45 | -78.27 | -3.14 | 15 | -0.29 | -29.72 | 0.59 | -3.52 | -79.08 | -3.07 | 15.33 | -0.29 | -26.93 | 0.81 | -3.7 | -79.59 | -3.04 | 14.42 | -0.36 | -26.1 | 0.9 | -3.81 | -79.5 | -3.17 | 13.91 | -0.47 | -26.95 | 0.82 | -3.76 | -79.2 | -3.2 | 14.37 | -0.47 | -27.5 | 0.77 | -3.79 | -79.07 | -3.28 | 14.38 | -0.52 | -28.02 | 0.73 | -3.86 | -78.77 | -3.43 | 15.39 | -0.64 | -27.82 | 0.76 | -3.88 | -78.93 | -3.46 | 17.05 | -0.67 | -25.47 | 1 | -3.87 | -79.4 | -3.14 | 18.06 | -0.51 | -22.71 | 1.35 | -3.97 | -79.88 | -2.93 | 16.18 | -0.44 | -22.43 | 1.38 | -4.23 | -79.53 | -3.28 | 15.36 | -0.74 | -23.89 | 1.21
230 | I229i231 | 60 | 280 | -6.27 | -104.9 | -5.92 | 2.1 | -3.18 | -19.66 | 2.64 | -6.61 | -101.43 | -6.01 | 3.4 | -3.36 | -20.81 | 2.35 | -6.73 | -98.74 | -5.98 | 4.38 | -3.39 | -21.62 | 2.14 | -6.95 | -95.56 | -6.02 | 5.46 | -3.5 | -22.66 | 1.92 | -6.98 | -94 | -6.14 | 4.39 | -3.57 | -24.69 | 1.53 | -6.94 | -91.2 | -6.28 | 6.17 | -3.61 | -26.19 | 1.3 | -6.91 | -91.02 | -6.21 | 5.7 | -3.55 | -26.61 | 1.24 | -7.05 | -88.75 | -6.37 | 5.87 | -3.7 | -29.05 | 0.98 | -6.81 | -84.78 | -6.4 | 7.69 | -3.59 | -35.25 | 0.56 | -5.99 | -83.07 | -5.93 | 9.23 | -2.95 | -33.2 | 0.56 | -5.46 | -84.33 | -5.67 | 7.98 | -2.55 | -30.36 | 0.71 | -5.24 | -84.36 | -5.85 | 8.86 | -2.53 | -28.35 | 0.96 | -4.97 | -82.48 | -5.8 | 13.64 | -2.37 | -24.9 | 1.37 | -4.63 | -82.54 | -5.37 | 16.26 | -2 | -22.69 | 1.66 | -4.34 | -84.23 | -4.87 | 16.29 | -1.62 | -21.42 | 1.82 | -4.58 | -84.8 | -4.89 | 16.64 | -1.76 | -21.02 | 1.92 | -4.74 | -85.29 | -4.73 | 16.35 | -1.76 | -20.78 | 1.96 | -5.11 | -84.97 | -4.83 | 15.25 | -1.98 | -21.57 | 1.83 | -5 | -81.97 | -4.87 | 16.61 | -1.94 | -22.48 | 1.66 | -4.73 | -82.24 | -4.8 | 16.94 | -1.77 | -22.21 | 1.73 | -4.61 | -82.52 | -4.67 | 18.4 | -1.67 | -21.21 | 1.96 | -4.36 | -83.47 | -4.33 | 18.3 | -1.38 | -20.77 | 2.05 | -4.26 | -85.03 | -4.18 | 17.99 | -1.28 | -20.27 | 2.19 | -4.11 | -86.63 | -3.79 | 18.05 | -1.02 | -18.92 | 2.45 | -4.37 | -88.29 | -3.66 | 17.07 | -1.09 | -18.22 | 2.65 | -4.71 | -87.87 | -3.63 | 16.5 | -1.24 | -18.27 | 2.66 | -4.59 | -86.86 | -3.37 | 16.58 | -1.03 | -18.54 | 2.58 | -4.6 | -87.48 | -3.2 | 15.52 | -0.94 | -18.6 | 2.57 | -4.66 | -86.36 | -3.11 | 15.59 | -0.91 | -18.88 | 2.49 | -4.64 | -85.6 | -3.07 | 15.73 | -0.86 | -19.33 | 2.38 | -4.46 | -85.33 | -2.81 | 16.7 | -0.64 | -18.41 | 2.49 | -4.39 | -87.02 | -2.45 | 14.8 | -0.4 | -17.29 | 2.67 | -4.61 | -88.16 | -2.4 | 12.69 | -0.46 | -16.85 | 2.78 | -4.91 | -87.3 | -2.54 | 12.53 | -0.67 | -16.86 | 2.82 | -5.08 | -86.32 | -2.4 | 12.45 | -0.65 | -16.19 | 3.01 | -5.12 | -85.68 | -2.22 | 10.46 | -0.55 | -15.9 | 3.05 | -5.23 | -84.48 | -2.37 | 9.08 | -0.67 | -16.4 | 2.92 | -5.36 | -82.26 | -2.55 | 9.76 | -0.83 | -16.75 | 2.83 | -5.41 | -79.21 | -2.52 | 11.05 | -0.84 | -16.53 | 2.89 | -5.1 | -76.33 | -2.25 | 11.08 | -0.55 | -16.26 | 2.88 | -4.78 | -75.25 | -2.23 | 10.15 | -0.41 | -16.81 | 2.65 | -4.55 | -74.12 | -2.27 | 10.45 | -0.34 | -17.48 | 2.43 | -4.42 | -72.44 | -2.32 | 11.15 | -0.31 | -17.88 | 2.32 | -4.1 | -71.32 | -2.3 | 11.56 | -0.16 | -18.59 | 2.11 | -3.71 | -72.13 | -2.14 | 11.18 | 0.11 | -19.44 | 1.88 | -3.57 | -73.45 | -2.02 | 10.24 | 0.24 | -19.68 | 1.83 | -3.56 | -73.62 | -2.15 | 8.79 | 0.17 | -19.92 | 1.83 | -3.48 | -73.7 | -2.44 | 8.47 | 0.05 | -21.83 | 1.59 | -3.38 | -74.56 | -2.58 | 9.08 | 0.02 | -25.13 | 1.27 | -3.24 | -75.34 | -2.48 | 8.91 | 0.14 | -25.21 | 1.22 | -3.22 | -76.32 | -2.7 | 8.37 | 0.04 | -27.04 | 1.08 | -3.36 | -76.21 | -2.96 | 10.66 | -0.16 | -25.89 | 1.01 | -3.41 | -77 | -2.83 | 11.31 | -0.12 | -24.41 | 1.07 | -3.48 | -77.35 | -2.85 | 10.52 | -0.16 | -24.14 | 1.11 | -3.35 | -79 | -2.87 | 9.68 | -0.1 | -24.86 | 1.01 | -3.68 | -80.57 | -3.09 | 9.72 | -0.38 | -25.63 | 0.99 | -4.08 | -80.07 | -3.26 | 10.15 | -0.65 | -25.27 | 1.09 | -4.18 | -79.76 | -3.39 | 9.42 | -0.77 | -25.65 | 1.05 | -4.13 | -79.71 | -3.43 | 10.08 | -0.76 | -27 | 0.94 | -3.98 | -80.5 | -3.23 | 9.66 | -0.58 | -27.95 | 0.89 | -4.19 | -81.13 | -3.46 | 8.63 | -0.8 | -28.21 | 0.86 | -4.38 | -80.22 | -3.78 | 10.19 | -1.06 | -31.87 | 0.71 | -4.15 | -81.33 | -3.46 | 10.83 | -0.78 | -31.17 | 0.78 | -4.26 | -83.37 | -3.3 | 8.91 | -0.76 | -26.47 | 1.03 | -4.47 | -82.44 | -3.45 | 9.13 | -0.94 | -25.9 | 1.06 | -4.63 | -82.31 | -3.59 | 9.61 | -1.08 | -25.43 | 1.09 | -4.56 | -81.68 | -3.3 | 9.8 | -0.89 | -23.65 | 1.29 | -4.4 | -82.42 | -3.16 | 6.72 | -0.75 | -23.76 | 1.25 | -4.27 | -82.6 | -3.35 | 6.12 | -0.79 | -26.16 | 0.95 | -4.03 | -82.73 | -3.31 | 7.55 | -0.65 | -28.72 | 0.73 | -3.95 | -84.76 | -3.16 | 6.75 | -0.53 | -27.39 | 0.82 | -3.96 | -86.88 | -3.17 | 5.77 | -0.55 | -26.51 | 0.89 | -4.03 | -88.6 | -3.08 | 5.52 | -0.54 | -24.21 | 1.15 | -4.35 | -88.99 | -2.93 | 4.84 | -0.61 | -21.76 | 1.53 | -4.73 | -88.06 | -3.1 | 3.52 | -0.87 | -21.39 | 1.64 | -4.79 | -86.95 | -3.23 | 3.08 | -0.96 | -21.96 | 1.56 | -4.7 | -85.92 | -3.08 | 3.81 | -0.84 | -21.45 | 1.63 | -4.65 | -86.04 | -2.98 | 1.85 | -0.77 | -21.05 | 1.7 | -4.85 | -83.21 | -3.47 | 2.33 | -1.13 | -22.25 | 1.54 | -4.54 | -81.29 | -3.5 | 4.24 | -1 | -24.02 | 1.24 | -4.33 | -81.04 | -3.37 | 5.17 | -0.83 | -24.71 | 1.12 | -4.14 | -80.6 | -3.29 | 4.59 | -0.7 | -24.49 | 1.13 | -4.1 | -80.21 | -3.64 | 4.81 | -0.86 | -26.67 | 0.89 | -4.16 | -79.71 | -3.97 | 7.38 | -1.06 | -31.72 | 0.51 | -4.09 | -79.23 | -3.87 | 8.76 | -0.97 | -33.53 | 0.42 | -4.02 | -78.76 | -3.96 | 9.66 | -0.98 | -36.07 | 0.32 | -3.94 | -78.31 | -4.07 | 12.46 | -1 | -45.15 | 0.2 | -3.94 | -78.37 | -3.92 | 15.18 | -0.92 | -31.18 | 0.55 | -3.91 | -77.31 | -3.58 | 16.44 | -0.73 | -29.08 | 0.67 | -3.59 | -77.11 | -3.2 | 16.13 | -0.39 | -29.24 | 0.63 | -3.44 | -78.51 | -3.13 | 15.43 | -0.28 | -28.57 | 0.67 | -3.51 | -79.22 | -3.03 | 15.72 | -0.26 | -26.13 | 0.89 | -3.67 | -79.78 | -3 | 14.73 | -0.33 | -25.52 | 0.96 | -3.75 | -79.64 | -3.1 | 14.27 | -0.42 | -26.31 | 0.88 | -3.68 | -79.59 | -3.07 | 14.75 | -0.36 | -26.21 | 0.9 | -3.74 | -79.76 | -3.07 | 14.36 | -0.39 | -26.11 | 0.92 | -3.81 | -79.43 | -3.2 | 14.56 | -0.5 | -26.56 | 0.87 | -3.83 | -79.39 | -3.3 | 15.68 | -0.56 | -25.83 | 0.95 | -3.79 | -79.83 | -3.02 | 16.68 | -0.4 | -23.22 | 1.26 | -3.88 | -80.61 | -2.86 | 14.66 | -0.35 | -22.9 | 1.3 | -4.17 | -80.52 | -3.22 | 13.61 | -0.68 | -24.33 | 1.14
229 | M | 60 | 290 | -6.06 | -104.52 | -5.78 | 0.69 | -2.98 | -20.41 | 2.35 | -6.39 | -101.67 | -5.89 | 2.07 | -3.19 | -21.32 | 2.17 | -6.57 | -99.57 | -5.87 | 2.97 | -3.25 | -21.9 | 2.04 | -6.88 | -96.74 | -5.93 | 4.24 | -3.42 | -22.56 | 1.93 | -6.96 | -95.39 | -6.07 | 3.24 | -3.52 | -24.31 | 1.59 | -6.95 | -92.76 | -6.23 | 5.15 | -3.59 | -25.46 | 1.4 | -6.98 | -92.9 | -6.16 | 4.67 | -3.57 | -25.36 | 1.42 | -7.2 | -90.67 | -6.32 | 5.1 | -3.75 | -26.66 | 1.25 | -7.06 | -86.6 | -6.36 | 7.03 | -3.7 | -29.48 | 0.89 | -6.35 | -84.92 | -5.87 | 8.76 | -3.1 | -30.55 | 0.74 | -5.91 | -86 | -5.58 | 7.72 | -2.74 | -31.28 | 0.65 | -5.77 | -85.39 | -5.73 | 8.53 | -2.74 | -32.04 | 0.6 | -5.52 | -82.87 | -5.64 | 13.26 | -2.58 | -27.93 | 0.94 | -5.21 | -82.41 | -5.21 | 15.87 | -2.22 | -25.03 | 1.26 | -4.92 | -83.55 | -4.72 | 16.07 | -1.84 | -23.26 | 1.48 | -5.16 | -83.62 | -4.7 | 16.64 | -1.95 | -22.53 | 1.63 | -5.29 | -83.49 | -4.46 | 16.57 | -1.89 | -21.87 | 1.75 | -5.63 | -82.67 | -4.48 | 15.48 | -2.05 | -22.28 | 1.7 | -5.49 | -79.44 | -4.4 | 16.41 | -1.93 | -23.79 | 1.4 | -5.19 | -79.47 | -4.29 | 16.04 | -1.73 | -24.72 | 1.23 | -5.07 | -79.31 | -4.17 | 16.66 | -1.61 | -24.28 | 1.28 | -4.72 | -79.68 | -3.86 | 15.99 | -1.28 | -24.34 | 1.22 | -4.54 | -80.84 | -3.74 | 15.28 | -1.13 | -24.19 | 1.22 | -4.28 | -82.35 | -3.35 | 14.89 | -0.81 | -22.46 | 1.44 | -4.44 | -83.98 | -3.25 | 13.19 | -0.83 | -21.48 | 1.62 | -4.69 | -83.69 | -3.28 | 12.05 | -0.95 | -21.37 | 1.66 | -4.47 | -82.93 | -3.15 | 11.54 | -0.78 | -22.19 | 1.48 | -4.39 | -83.86 | -3.14 | 10.34 | -0.74 | -22.58 | 1.41 | -4.4 | -83.35 | -3.2 | 10.66 | -0.77 | -23.01 | 1.35 | -4.32 | -83.13 | -3.28 | 11.33 | -0.78 | -23.74 | 1.24 | -4.15 | -83.63 | -3.07 | 12.74 | -0.6 | -22.18 | 1.45 | -4.11 | -85.99 | -2.76 | 11.33 | -0.42 | -20.34 | 1.76 | -4.39 | -87.34 | -2.76 | 9.67 | -0.54 | -19.58 | 1.95 | -4.75 | -86.56 | -2.97 | 10.24 | -0.82 | -19.34 | 2.07 | -4.95 | -85.34 | -2.82 | 11.01 | -0.82 | -18.26 | 2.35 | -4.97 | -84.75 | -2.59 | 9.83 | -0.7 | -17.66 | 2.48 | -5.05 | -83.63 | -2.69 | 9.16 | -0.78 | -18.04 | 2.4 | -5.17 | -81.76 | -2.76 | 10.28 | -0.87 | -18.01 | 2.43 | -5.23 | -79.06 | -2.64 | 11.73 | -0.83 | -17.41 | 2.59 | -4.93 | -76.61 | -2.29 | 11.65 | -0.5 | -16.86 | 2.66 | -4.71 | -75.7 | -2.19 | 10.69 | -0.35 | -16.95 | 2.59 | -4.56 | -74.52 | -2.17 | 10.85 | -0.28 | -17.19 | 2.5 | -4.48 | -72.69 | -2.15 | 11.29 | -0.24 | -17.12 | 2.5 | -4.19 | -71.22 | -2.08 | 11.45 | -0.08 | -17.35 | 2.39 | -3.83 | -71.89 | -1.87 | 10.75 | 0.19 | -17.57 | 2.26 | -3.72 | -73 | -1.72 | 9.46 | 0.33 | -17.24 | 2.31 | -3.74 | -72.71 | -1.81 | 7.53 | 0.26 | -16.82 | 2.45 | -3.66 | -72.18 | -2.11 | 6.47 | 0.12 | -17.38 | 2.33 | -3.54 | -72.58 | -2.28 | 6.55 | 0.08 | -18.37 | 2.09 | -3.32 | -73.06 | -2.25 | 5.95 | 0.2 | -18.64 | 1.99 | -3.26 | -73.83 | -2.54 | 5.19 | 0.08 | -19.52 | 1.83 | -3.34 | -73.46 | -2.88 | 7.42 | -0.13 | -21.65 | 1.46 | -3.29 | -74.26 | -2.81 | 8.32 | -0.05 | -23.07 | 1.23 | -3.26 | -74.74 | -2.84 | 7.63 | -0.06 | -23.04 | 1.23 | -3.06 | -76.64 | -2.88 | 6.69 | 0.03 | -24.53 | 1.03 | -3.33 | -78.69 | -3.15 | 6.74 | -0.24 | -27.92 | 0.72 | -3.7 | -78.59 | -3.37 | 7.28 | -0.53 | -28.31 | 0.71 | -3.8 | -78.82 | -3.55 | 6.78 | -0.67 | -28.41 | 0.71 | -3.76 | -78.91 | -3.61 | 7.7 | -0.68 | -30.88 | 0.54 | -3.61 | -80.04 | -3.41 | 7.64 | -0.5 | -33.2 | 0.4 | -3.81 | -80.86 | -3.62 | 6.68 | -0.71 | -33.05 | 0.42 | -3.98 | -80.34 | -3.96 | 8.31 | -0.96 | -39.47 | 0.21 | -3.76 | -82.06 | -3.65 | 9.08 | -0.7 | -39.34 | 0.2 | -3.93 | -84.5 | -3.5 | 7.54 | -0.7 | -31.04 | 0.53 | -4.24 | -83.82 | -3.63 | 8.02 | -0.92 | -29.21 | 0.67 | -4.46 | -83.63 | -3.72 | 8.69 | -1.07 | -27.65 | 0.82 | -4.44 | -82.75 | -3.4 | 8.94 | -0.89 | -25.11 | 1.07 | -4.26 | -83.19 | -3.22 | 5.84 | -0.71 | -25.11 | 1.05 | -4.12 | -83.31 | -3.39 | 4.91 | -0.74 | -27.73 | 0.78 | -3.86 | -83.59 | -3.37 | 6.18 | -0.6 | -31.59 | 0.49 | -3.79 | -85.74 | -3.22 | 5.45 | -0.49 | -29.74 | 0.6 | -3.81 | -88.19 | -3.24 | 4.5 | -0.51 | -28.34 | 0.71 | -3.91 | -89.86 | -3.15 | 4.38 | -0.52 | -25.32 | 1 | -4.24 | -90.3 | -2.95 | 3.54 | -0.57 | -22.34 | 1.42 | -4.63 | -89.44 | -3.11 | 1.84 | -0.83 | -21.92 | 1.54 | -4.75 | -88.5 | -3.28 | 1.02 | -0.97 | -22.44 | 1.47 | -4.7 | -87.37 | -3.21 | 1.47 | -0.91 | -22.23 | 1.5 | -4.7 | -87.7 | -3.21 | -0.07 | -0.91 | -22.04 | 1.53 | -4.93 | -84.56 | -3.75 | 0.83 | -1.32 | -23.36 | 1.38 | -4.63 | -82.27 | -3.79 | 3.27 | -1.2 | -25.36 | 1.08 | -4.42 | -81.86 | -3.62 | 4.52 | -1.01 | -26.08 | 0.97 | -4.21 | -81.07 | -3.47 | 4.05 | -0.83 | -25.27 | 1.04 | -4.14 | -80.74 | -3.79 | 4.13 | -0.96 | -27.13 | 0.85 | -4.2 | -80.27 | -4.17 | 6.6 | -1.18 | -32.42 | 0.48 | -4.12 | -79.71 | -4.11 | 8.14 | -1.11 | -35.65 | 0.33 | -4.05 | -79.27 | -4.21 | 9.71 | -1.12 | -38.95 | 0.22 | -4 | -78.77 | -4.27 | 12.94 | -1.12 | -34.36 | 0.38 | -3.98 | -78.57 | -4.06 | 15.84 | -1.02 | -29.25 | 0.67 | -3.94 | -77.42 | -3.67 | 17.15 | -0.8 | -28.17 | 0.74 | -3.59 | -77.23 | -3.23 | 16.83 | -0.41 | -28.15 | 0.71 | -3.42 | -78.76 | -3.12 | 15.86 | -0.27 | -27.43 | 0.76 | -3.49 | -79.35 | -2.99 | 16.1 | -0.24 | -25.32 | 0.97 | -3.65 | -79.97 | -2.97 | 15.05 | -0.3 | -24.93 | 1.02 | -3.7 | -79.79 | -3.04 | 14.62 | -0.36 | -25.66 | 0.94 | -3.6 | -79.97 | -2.94 | 15.13 | -0.26 | -24.92 | 1.02 | -3.69 | -80.45 | -2.86 | 14.33 | -0.26 | -24.2 | 1.11 | -3.77 | -80.08 | -2.97 | 13.72 | -0.36 | -25.31 | 0.98 | -3.78 | -79.84 | -3.14 | 14.32 | -0.45 | -26.19 | 0.9 | -3.71 | -80.26 | -2.9 | 15.3 | -0.29 | -23.73 | 1.17 | -3.79 | -81.34 | -2.78 | 13.15 | -0.27 | -23.37 | 1.22 | -4.11 | -81.51 | -3.16 | 11.86 | -0.61 | -24.78 | 1.08
228 | M | 60 | 300 | -5.64 | -101 | -5.77 | 1 | -2.74 | -22.29 | 1.84 | -5.9 | -98.89 | -5.86 | 1.93 | -2.91 | -23.38 | 1.65 | -6.08 | -97.84 | -5.86 | 2.47 | -3 | -23.8 | 1.59 | -6.4 | -95.78 | -5.91 | 3.6 | -3.17 | -24.41 | 1.51 | -6.6 | -94.83 | -6.07 | 2.45 | -3.34 | -26.38 | 1.23 | -6.68 | -92.67 | -6.24 | 4.55 | -3.47 | -26.8 | 1.19 | -6.77 | -93.26 | -6.18 | 3.91 | -3.48 | -26.4 | 1.24 | -7.12 | -91.45 | -6.34 | 4.19 | -3.72 | -27.27 | 1.16 | -7.1 | -87.32 | -6.41 | 6.35 | -3.74 | -29.54 | 0.89 | -6.47 | -85.01 | -5.9 | 8.29 | -3.17 | -30.38 | 0.76 | -6.07 | -85.7 | -5.54 | 6.95 | -2.8 | -31.17 | 0.66 | -6.04 | -85.07 | -5.68 | 7.29 | -2.85 | -33.58 | 0.5 | -5.87 | -82.14 | -5.7 | 11.83 | -2.78 | -31.69 | 0.62 | -5.58 | -80.86 | -5.27 | 14.76 | -2.43 | -28.08 | 0.91 | -5.3 | -81.21 | -4.74 | 14.82 | -2.02 | -26.19 | 1.08 | -5.57 | -80.96 | -4.72 | 15.4 | -2.13 | -24.74 | 1.29 | -5.67 | -80.1 | -4.52 | 15.29 | -2.08 | -23.89 | 1.41 | -5.92 | -78.47 | -4.5 | 14.3 | -2.17 | -23.62 | 1.47 | -5.67 | -74.89 | -4.45 | 14.99 | -2.03 | -25.13 | 1.22 | -5.3 | -74.78 | -4.34 | 14.65 | -1.8 | -26.87 | 0.97 | -5.06 | -74.39 | -4.21 | 15.35 | -1.61 | -27.83 | 0.85 | -4.7 | -74.87 | -3.85 | 14.65 | -1.25 | -27.49 | 0.85 | -4.45 | -75.94 | -3.73 | 13.44 | -1.07 | -28.74 | 0.72 | -4.1 | -77.39 | -3.35 | 12.75 | -0.71 | -28.06 | 0.75 | -4.18 | -78.75 | -3.33 | 11.01 | -0.74 | -26.94 | 0.85 | -4.25 | -78.89 | -3.44 | 9.42 | -0.83 | -26.97 | 0.86 | -3.94 | -78.53 | -3.36 | 9.18 | -0.64 | -28.78 | 0.68 | -3.81 | -80.53 | -3.36 | 8.33 | -0.57 | -31.7 | 0.48 | -3.75 | -80.7 | -3.45 | 8.39 | -0.59 | -35.01 | 0.33 | -3.7 | -81.34 | -3.58 | 9.04 | -0.63 | -42.93 | 0.13 | -3.54 | -82.25 | -3.43 | 10.86 | -0.48 | -31.57 | 0.48 | -3.56 | -84.98 | -3.18 | 9.86 | -0.37 | -26.85 | 0.82 | -3.81 | -86.78 | -3.22 | 8.84 | -0.51 | -25.01 | 1.04 | -4.25 | -86.55 | -3.42 | 10.17 | -0.83 | -23.25 | 1.32 | -4.51 | -85.73 | -3.22 | 11.58 | -0.85 | -21.06 | 1.7 | -4.56 | -85.21 | -2.91 | 10.64 | -0.69 | -20.05 | 1.88 | -4.7 | -84.17 | -2.91 | 9.81 | -0.76 | -20.06 | 1.89 | -4.86 | -82.69 | -2.98 | 11.02 | -0.87 | -19.85 | 1.96 | -4.98 | -80.28 | -2.83 | 12.54 | -0.83 | -18.87 | 2.19 | -4.73 | -77.91 | -2.42 | 12.64 | -0.49 | -18.05 | 2.31 | -4.56 | -77.18 | -2.25 | 11.76 | -0.32 | -17.86 | 2.32 | -4.5 | -76.16 | -2.15 | 11.73 | -0.24 | -17.59 | 2.37 | -4.53 | -73.84 | -2.09 | 11.88 | -0.22 | -17.02 | 2.53 | -4.3 | -72.07 | -1.98 | 11.64 | -0.07 | -16.92 | 2.51 | -3.93 | -72.37 | -1.76 | 10.52 | 0.21 | -16.94 | 2.43 | -3.85 | -73.09 | -1.59 | 8.82 | 0.34 | -16.31 | 2.57 | -3.89 | -72.52 | -1.73 | 6.66 | 0.23 | -15.94 | 2.72 | -3.86 | -71.67 | -2.05 | 5.74 | 0.05 | -16.33 | 2.65 | -3.71 | -71.58 | -2.17 | 5.81 | 0.05 | -16.92 | 2.48 | -3.48 | -71.49 | -2.1 | 4.58 | 0.18 | -16.54 | 2.55 | -3.35 | -72.01 | -2.41 | 3.15 | 0.07 | -16.93 | 2.47 | -3.38 | -71.44 | -2.82 | 4.82 | -0.15 | -18.23 | 2.18 | -3.32 | -71.92 | -2.86 | 5.46 | -0.13 | -19.01 | 1.98 | -3.25 | -72.34 | -3.02 | 4.69 | -0.18 | -19 | 2 | -3 | -74.09 | -3.14 | 4.55 | -0.1 | -20.12 | 1.74 | -3.19 | -75.86 | -3.43 | 5.32 | -0.32 | -22.43 | 1.37 | -3.46 | -75.85 | -3.59 | 6.27 | -0.54 | -23.72 | 1.21 | -3.47 | -76.57 | -3.69 | 5.87 | -0.59 | -24.03 | 1.17 | -3.38 | -77.3 | -3.69 | 6.65 | -0.54 | -25.61 | 0.97 | -3.29 | -79.2 | -3.49 | 6.37 | -0.38 | -28.24 | 0.7 | -3.54 | -80.29 | -3.69 | 5 | -0.61 | -28.13 | 0.73 | -3.78 | -79.58 | -4.04 | 6.46 | -0.91 | -29.4 | 0.65 | -3.54 | -80.58 | -3.72 | 7.2 | -0.62 | -33.82 | 0.38 | -3.62 | -82.84 | -3.61 | 4.91 | -0.61 | -34.74 | 0.34 | -3.82 | -82.55 | -3.81 | 4.63 | -0.81 | -32.96 | 0.43 | -4.02 | -83.09 | -4.06 | 5.05 | -1.03 | -36.75 | 0.28 | -4 | -82.8 | -3.83 | 5.42 | -0.91 | -35.66 | 0.32 | -3.95 | -83.74 | -3.77 | 3.01 | -0.85 | -31.27 | 0.52 | -3.89 | -83.47 | -4.01 | 2.73 | -0.94 | -30.34 | 0.59 | -3.64 | -83.06 | -4.03 | 4.21 | -0.82 | -30.59 | 0.56 | -3.46 | -84.98 | -3.96 | 4.09 | -0.7 | -31.07 | 0.53 | -3.35 | -87.42 | -3.97 | 3.56 | -0.64 | -29.33 | 0.64 | -3.41 | -89.76 | -3.89 | 3.76 | -0.64 | -28.32 | 0.72 | -3.69 | -91.06 | -3.8 | 3.72 | -0.74 | -28.25 | 0.73 | -4.14 | -90.87 | -3.91 | 3.23 | -1.02 | -29.37 | 0.66 | -4.27 | -89.96 | -4.04 | 3.47 | -1.15 | -30.83 | 0.57 | -4.18 | -88.98 | -3.82 | 4.58 | -0.99 | -29.48 | 0.65 | -4.15 | -89.41 | -3.66 | 2.79 | -0.89 | -30.32 | 0.59 | -4.37 | -87.38 | -4.12 | 3.38 | -1.24 | -37.27 | 0.27 | -4.1 | -85.79 | -4.22 | 5.96 | -1.15 | -36.63 | 0.29 | -4.02 | -86.39 | -4.09 | 7.88 | -1.05 | -29.56 | 0.65 | -3.91 | -86.14 | -3.87 | 8.43 | -0.89 | -28.86 | 0.69 | -4 | -85.85 | -4.02 | 9.01 | -1.01 | -28.45 | 0.74 | -4.15 | -85.01 | -4.18 | 11.71 | -1.17 | -25.78 | 1.02 | -4.11 | -84.56 | -3.93 | 12.98 | -1.03 | -24.55 | 1.16 | -4.12 | -84.33 | -3.85 | 13.18 | -0.99 | -24.41 | 1.17 | -4.17 | -83.92 | -3.87 | 15.19 | -1.04 | -22.81 | 1.42 | -4.28 | -83.58 | -3.68 | 17.24 | -1 | -20.94 | 1.76 | -4.32 | -82.42 | -3.33 | 18 | -0.83 | -20.2 | 1.88 | -4.04 | -81.72 | -2.93 | 17.37 | -0.49 | -20.31 | 1.78 | -3.94 | -82.73 | -2.81 | 16.21 | -0.37 | -20.22 | 1.77 | -4.05 | -83.16 | -2.67 | 15.87 | -0.35 | -19.39 | 1.95 | -4.26 | -83.66 | -2.64 | 14.23 | -0.42 | -19.16 | 2.02 | -4.36 | -82.97 | -2.77 | 13.03 | -0.53 | -20.08 | 1.84 | -4.35 | -82.79 | -2.78 | 13.02 | -0.53 | -20.22 | 1.81 | -4.51 | -82.77 | -2.86 | 12.1 | -0.64 | -20.32 | 1.81 | -4.68 | -81.31 | -3.14 | 11.86 | -0.87 | -21.53 | 1.61 | -4.69 | -80.53 | -3.37 | 13.09 | -1 | -22.71 | 1.43 | -4.59 | -80.02 | -3.12 | 14.53 | -0.82 | -21.42 | 1.62 | -4.61 | -80.18 | -2.94 | 12.51 | -0.73 | -20.84 | 1.72 | -4.82 | -79.53 | -3.37 | 11.31 | -1.05 | -22.57 | 1.46
227 | M | 60 | 310 | -5.01 | -97.84 | -6.22 | 0.05 | -2.6 | -22.77 | 1.71 | -5.25 | -95.68 | -6.33 | 1.22 | -2.78 | -24.03 | 1.51 | -5.34 | -95 | -6.27 | 2.59 | -2.8 | -24.19 | 1.48 | -5.59 | -93.65 | -6.26 | 3.64 | -2.93 | -25.5 | 1.29 | -5.79 | -93.52 | -6.32 | 2.49 | -3.05 | -27.38 | 1.06 | -5.9 | -92.13 | -6.41 | 4.09 | -3.15 | -27.37 | 1.07 | -6.04 | -93.14 | -6.3 | 2.57 | -3.17 | -28.83 | 0.91 | -6.46 | -91.75 | -6.52 | 1.92 | -3.49 | -33.31 | 0.56 | -6.48 | -87.98 | -6.73 | 3.54 | -3.6 | -37.8 | 0.34 | -5.9 | -86.09 | -6.34 | 5.5 | -3.11 | -33.83 | 0.51 | -5.58 | -86.93 | -6.09 | 4.54 | -2.82 | -32.59 | 0.56 | -5.56 | -86.28 | -6.26 | 5.55 | -2.89 | -30.14 | 0.76 | -5.45 | -83.43 | -6.25 | 10.46 | -2.83 | -27.75 | 0.99 | -5.24 | -82.19 | -5.8 | 13.21 | -2.51 | -27.36 | 1 | -5.04 | -82.7 | -5.35 | 13.12 | -2.19 | -27.56 | 0.94 | -5.32 | -82.04 | -5.41 | 13.91 | -2.37 | -28.01 | 0.91 | -5.5 | -81.21 | -5.26 | 14.22 | -2.38 | -28.49 | 0.86 | -5.79 | -79.33 | -5.3 | 13.73 | -2.53 | -30.78 | 0.67 | -5.61 | -75.34 | -5.25 | 15.39 | -2.42 | -35.89 | 0.37 | -5.19 | -74.14 | -5.11 | 15.83 | -2.14 | -48.45 | 0.08 | -4.91 | -73.74 | -4.9 | 16.99 | -1.89 | -45.76 | 0.11 | -4.5 | -73.99 | -4.49 | 16.38 | -1.48 | -51.17 | 0.06 | -4.21 | -74.87 | -4.35 | 15.45 | -1.27 | -42.66 | 0.15 | -3.81 | -75.95 | -3.93 | 14.95 | -0.86 | -40.47 | 0.18 | -3.81 | -77.8 | -3.81 | 13.16 | -0.8 | -42.3 | 0.15 | -3.87 | -77.94 | -3.89 | 11.74 | -0.87 | -50.97 | 0.05 | -3.48 | -77.79 | -3.77 | 11.48 | -0.61 | -35.59 | 0.31 | -3.25 | -79.9 | -3.73 | 10.31 | -0.48 | -31.67 | 0.48 | -3.17 | -80.81 | -3.81 | 10.46 | -0.47 | -28.8 | 0.67 | -3.1 | -82.09 | -3.99 | 11.18 | -0.52 | -25.2 | 1.02 | -2.98 | -83.18 | -3.9 | 13.21 | -0.43 | -22.7 | 1.34 | -2.96 | -86.35 | -3.59 | 12.82 | -0.29 | -21.42 | 1.53 | -3.2 | -88.65 | -3.53 | 12.14 | -0.39 | -20.71 | 1.68 | -3.62 | -89.14 | -3.59 | 13.47 | -0.65 | -19.78 | 1.93 | -3.88 | -89.37 | -3.34 | 14.41 | -0.66 | -18.74 | 2.18 | -4.08 | -89.84 | -3.05 | 13.01 | -0.6 | -18.5 | 2.22 | -4.34 | -89.55 | -3.1 | 12.25 | -0.73 | -18.77 | 2.19 | -4.67 | -87.99 | -3.14 | 13.67 | -0.91 | -18.31 | 2.36 | -4.99 | -85.23 | -2.94 | 15.62 | -0.94 | -17.36 | 2.64 | -4.88 | -82.13 | -2.46 | 16.02 | -0.59 | -16.75 | 2.73 | -4.72 | -80.89 | -2.2 | 14.82 | -0.37 | -16.69 | 2.67 | -4.65 | -79.46 | -2.02 | 14.42 | -0.23 | -16.49 | 2.69 | -4.7 | -77.4 | -1.94 | 14.17 | -0.2 | -16.23 | 2.77 | -4.51 | -75.41 | -1.82 | 13.55 | -0.05 | -16.3 | 2.7 | -4.21 | -75.54 | -1.58 | 12.28 | 0.21 | -16.18 | 2.65 | -4.19 | -75.85 | -1.39 | 10.36 | 0.33 | -15.4 | 2.87 | -4.25 | -74.75 | -1.46 | 7.85 | 0.25 | -15.06 | 3.01 | -4.14 | -73.58 | -1.73 | 6.15 | 0.13 | -15.56 | 2.88 | -3.97 | -73.56 | -1.92 | 5.43 | 0.08 | -16.28 | 2.66 | -3.74 | -73.63 | -1.92 | 3.95 | 0.17 | -16.25 | 2.64 | -3.64 | -74.51 | -2.32 | 2.4 | 0 | -17.23 | 2.4 | -3.73 | -74.37 | -2.75 | 4.05 | -0.26 | -18.98 | 2.02 | -3.82 | -74.9 | -2.8 | 4.71 | -0.32 | -19.64 | 1.89 | -3.83 | -74.65 | -2.95 | 3.91 | -0.41 | -19.4 | 1.96 | -3.65 | -75.61 | -3.13 | 3.19 | -0.42 | -20.19 | 1.79 | -3.88 | -76.67 | -3.54 | 3.66 | -0.73 | -21.94 | 1.51 | -4.15 | -75.75 | -3.8 | 4.9 | -0.99 | -22.49 | 1.47 | -4.14 | -75.73 | -3.96 | 5.04 | -1.07 | -22.86 | 1.42 | -4 | -76.17 | -4 | 6.48 | -1.01 | -24.85 | 1.12 | -3.83 | -77.44 | -3.77 | 6.84 | -0.8 | -26.81 | 0.87 | -4.02 | -78.31 | -3.95 | 5.9 | -0.98 | -26.87 | 0.88 | -4.21 | -77.41 | -4.2 | 7.4 | -1.2 | -28.08 | 0.79 | -3.96 | -78.3 | -3.85 | 7.74 | -0.9 | -30.01 | 0.61 | -3.98 | -80.16 | -3.79 | 5.37 | -0.88 | -28.71 | 0.71 | -4.11 | -79.43 | -4.03 | 5.76 | -1.06 | -28.55 | 0.73 | -4.18 | -79.43 | -4.21 | 6.55 | -1.19 | -30.26 | 0.61 | -4.02 | -79.1 | -3.95 | 7.09 | -0.98 | -30.48 | 0.58 | -3.8 | -80.84 | -3.85 | 4.35 | -0.82 | -28.34 | 0.73 | -3.64 | -81.29 | -4.07 | 3.66 | -0.85 | -26.8 | 0.88 | -3.41 | -81.99 | -4.12 | 5.48 | -0.75 | -27.4 | 0.81 | -3.29 | -84.39 | -4.08 | 5.55 | -0.66 | -27.51 | 0.79 | -3.25 | -87.23 | -4.11 | 5.67 | -0.66 | -25.79 | 0.96 | -3.34 | -89.62 | -3.98 | 6.47 | -0.66 | -24.4 | 1.13 | -3.63 | -90.64 | -3.77 | 6.87 | -0.7 | -24.3 | 1.15 | -4.05 | -90.39 | -3.8 | 6.36 | -0.93 | -25.25 | 1.06 | -4.15 | -89.91 | -3.84 | 6.48 | -1 | -25.65 | 1.02 | -4.07 | -89.52 | -3.56 | 7.22 | -0.82 | -24.46 | 1.14 | -4.12 | -90.12 | -3.36 | 5.42 | -0.73 | -24.45 | 1.13 | -4.37 | -88.1 | -3.72 | 6.03 | -1.03 | -26.7 | 0.91 | -4.12 | -86.74 | -3.66 | 8.23 | -0.88 | -26.76 | 0.88 | -4.04 | -87.33 | -3.37 | 9.39 | -0.7 | -23.74 | 1.23 | -3.97 | -87 | -3.13 | 8.44 | -0.54 | -23.9 | 1.18 | -4.1 | -86.84 | -3.33 | 8 | -0.7 | -24.93 | 1.07 | -4.29 | -86.22 | -3.52 | 9.54 | -0.9 | -24.37 | 1.17 | -4.3 | -85.79 | -3.43 | 10.08 | -0.85 | -23.72 | 1.25 | -4.34 | -84.99 | -3.46 | 10.22 | -0.89 | -24.26 | 1.18 | -4.38 | -84.31 | -3.57 | 12.23 | -0.97 | -23.62 | 1.28 | -4.45 | -83.95 | -3.43 | 14.15 | -0.94 | -21.67 | 1.6 | -4.5 | -82.76 | -3.08 | 14.72 | -0.77 | -20.4 | 1.82 | -4.19 | -82.22 | -2.77 | 13.65 | -0.45 | -20.8 | 1.67 | -4.11 | -83.45 | -2.76 | 12.47 | -0.41 | -21.02 | 1.63 | -4.2 | -83.61 | -2.76 | 12.11 | -0.45 | -20.73 | 1.69 | -4.37 | -83.98 | -2.83 | 11.04 | -0.56 | -20.68 | 1.72 | -4.46 | -83.64 | -3.01 | 10.36 | -0.7 | -21.6 | 1.57 | -4.43 | -83.79 | -2.99 | 10.66 | -0.68 | -21.46 | 1.59 | -4.57 | -84.16 | -3.11 | 10.1 | -0.8 | -21.56 | 1.6 | -4.71 | -83.7 | -3.41 | 10.05 | -1.03 | -22.78 | 1.42 | -4.83 | -83.35 | -3.66 | 11.47 | -1.22 | -23.24 | 1.38 | -4.88 | -83.1 | -3.5 | 13.31 | -1.17 | -21.44 | 1.69 | -4.94 | -83.15 | -3.38 | 11.96 | -1.12 | -21.14 | 1.74 | -5.19 | -82.66 | -3.74 | 11.77 | -1.43 | -22.19 | 1.6
226 | M | 60 | 320 | -4.86 | -95.9 | -6.88 | 0.04 | -2.81 | -20.75 | 2.21 | -5.03 | -93.44 | -6.98 | 1.76 | -2.95 | -21.33 | 2.1 | -5.03 | -92.33 | -6.9 | 2.79 | -2.91 | -21.62 | 2.02 | -5.15 | -90.64 | -6.87 | 4.12 | -2.97 | -22.37 | 1.87 | -5.18 | -90.72 | -6.9 | 2.99 | -2.99 | -22.68 | 1.81 | -5.2 | -89.65 | -7 | 4.6 | -3.05 | -22.27 | 1.91 | -5.25 | -91.7 | -6.92 | 3.45 | -3.04 | -22.55 | 1.85 | -5.63 | -90.81 | -7.16 | 3.21 | -3.36 | -23.85 | 1.65 | -5.59 | -87.96 | -7.26 | 5.03 | -3.38 | -23.46 | 1.73 | -4.99 | -86.89 | -6.88 | 6.55 | -2.88 | -21.87 | 1.96 | -4.72 | -88.72 | -6.66 | 5.8 | -2.64 | -21.19 | 2.06 | -4.74 | -88.75 | -6.85 | 6.92 | -2.73 | -20.4 | 2.28 | -4.66 | -86.64 | -6.82 | 12.08 | -2.69 | -19.44 | 2.54 | -4.53 | -86.29 | -6.34 | 15.03 | -2.42 | -19.27 | 2.51 | -4.44 | -87.43 | -5.81 | 15.46 | -2.14 | -19.36 | 2.41 | -4.84 | -87.28 | -5.77 | 15.86 | -2.34 | -20.26 | 2.22 | -5.18 | -86.53 | -5.61 | 15.42 | -2.43 | -21.81 | 1.87 | -5.64 | -84.64 | -5.67 | 14.26 | -2.67 | -24.85 | 1.35 | -5.6 | -80.23 | -5.72 | 15.35 | -2.66 | -28.82 | 0.86 | -5.33 | -78.76 | -5.73 | 15.76 | -2.52 | -29.29 | 0.8 | -5.08 | -77.29 | -5.62 | 17.53 | -2.35 | -27.98 | 0.91 | -4.68 | -77 | -5.32 | 17.87 | -1.99 | -27.01 | 0.98 | -4.4 | -77.45 | -5.18 | 17.83 | -1.78 | -25.63 | 1.12 | -3.97 | -78.56 | -4.75 | 18.37 | -1.36 | -23.82 | 1.31 | -4 | -79.88 | -4.59 | 17.43 | -1.3 | -24.11 | 1.26 | -4.02 | -79.62 | -4.53 | 16.66 | -1.27 | -25.4 | 1.08 | -3.63 | -79.34 | -4.34 | 16.63 | -0.98 | -24.56 | 1.15 | -3.42 | -81.06 | -4.22 | 15.73 | -0.81 | -23.3 | 1.31 | -3.29 | -81.83 | -4.19 | 16.34 | -0.74 | -21.82 | 1.54 | -3.2 | -82.87 | -4.18 | 17.22 | -0.7 | -20.29 | 1.83 | -3.02 | -84.25 | -3.88 | 18.94 | -0.49 | -18.49 | 2.2 | -3.02 | -87.31 | -3.46 | 17.67 | -0.3 | -17.77 | 2.34 | -3.23 | -89.45 | -3.37 | 15.84 | -0.37 | -17.79 | 2.35 | -3.61 | -90.04 | -3.46 | 16.28 | -0.61 | -17.46 | 2.51 | -3.82 | -90.45 | -3.3 | 16.85 | -0.65 | -16.84 | 2.71 | -4.02 | -90.99 | -3.07 | 15.46 | -0.61 | -16.83 | 2.71 | -4.27 | -90.87 | -3.11 | 14.78 | -0.74 | -17.06 | 2.68 | -4.6 | -89.74 | -3.14 | 16.43 | -0.91 | -16.57 | 2.89 | -4.91 | -87.23 | -2.93 | 18.17 | -0.93 | -16 | 3.1 | -4.78 | -84.29 | -2.43 | 18.26 | -0.57 | -15.78 | 3.05 | -4.66 | -83.15 | -2.2 | 16.99 | -0.37 | -15.93 | 2.92 | -4.6 | -82.26 | -2.02 | 16.62 | -0.23 | -15.82 | 2.91 | -4.7 | -80.23 | -1.94 | 16.48 | -0.22 | -15.72 | 2.94 | -4.58 | -78.1 | -1.81 | 16.08 | -0.08 | -15.86 | 2.85 | -4.23 | -78.32 | -1.55 | 14.85 | 0.22 | -15.92 | 2.73 | -4.21 | -79.2 | -1.32 | 12.7 | 0.36 | -15.23 | 2.91 | -4.33 | -78.38 | -1.39 | 9.93 | 0.28 | -15.19 | 2.96 | -4.3 | -77.49 | -1.71 | 8.08 | 0.09 | -16.22 | 2.68 | -4.2 | -77.65 | -1.91 | 7.63 | 0.03 | -17.23 | 2.4 | -4.06 | -77.96 | -1.9 | 6.2 | 0.09 | -17.37 | 2.34 | -4.05 | -78.56 | -2.27 | 4.59 | -0.12 | -18.63 | 2.07 | -4.25 | -78.2 | -2.71 | 6.22 | -0.45 | -20.37 | 1.76 | -4.37 | -78.53 | -2.79 | 6.96 | -0.54 | -20.64 | 1.72 | -4.44 | -78.49 | -2.95 | 6.4 | -0.66 | -20.95 | 1.69 | -4.38 | -79.45 | -3.12 | 5.99 | -0.72 | -22.41 | 1.43 | -4.79 | -80.19 | -3.45 | 6.65 | -1.09 | -22.87 | 1.42 | -5.21 | -78.44 | -3.69 | 7.85 | -1.41 | -22.08 | 1.61 | -5.26 | -77.11 | -3.85 | 8.19 | -1.53 | -22.37 | 1.58 | -5.14 | -76.26 | -3.84 | 9.73 | -1.46 | -23.12 | 1.44 | -4.91 | -76.25 | -3.57 | 10.02 | -1.21 | -22.78 | 1.45 | -5 | -76.36 | -3.71 | 9.24 | -1.32 | -22.88 | 1.45 | -5.08 | -75.11 | -3.97 | 10.87 | -1.5 | -24.26 | 1.27 | -4.7 | -75.95 | -3.55 | 11.5 | -1.1 | -24.2 | 1.22 | -4.75 | -77.91 | -3.32 | 9.29 | -1 | -22.33 | 1.49 | -4.89 | -77.08 | -3.43 | 8.81 | -1.12 | -21.93 | 1.59 | -4.99 | -76.41 | -3.59 | 8.82 | -1.26 | -22.17 | 1.57 | -4.75 | -75.51 | -3.37 | 8.9 | -1.03 | -21.66 | 1.62 | -4.44 | -76.91 | -3.25 | 6 | -0.83 | -21.53 | 1.61 | -4.21 | -77.45 | -3.46 | 5.4 | -0.83 | -23.22 | 1.32 | -3.93 | -78.12 | -3.43 | 6.88 | -0.68 | -26.33 | 0.91 | -3.77 | -80.61 | -3.29 | 6.53 | -0.52 | -29.1 | 0.65 | -3.78 | -83.4 | -3.28 | 5.53 | -0.52 | -30.89 | 0.53 | -3.84 | -85.62 | -3.2 | 5.28 | -0.5 | -28.95 | 0.66 | -4.11 | -86.4 | -3.09 | 5.12 | -0.57 | -25.02 | 1.04 | -4.48 | -85.93 | -3.25 | 4.41 | -0.84 | -23.85 | 1.23 | -4.55 | -85.2 | -3.3 | 4.41 | -0.89 | -23.75 | 1.25 | -4.47 | -84.81 | -3.06 | 5.56 | -0.73 | -22.58 | 1.41 | -4.47 | -85.23 | -2.82 | 3.63 | -0.59 | -21 | 1.66 | -4.67 | -82.93 | -3.17 | 3.72 | -0.88 | -21.71 | 1.58 | -4.37 | -81.43 | -3.18 | 5.31 | -0.75 | -23.31 | 1.3 | -4.27 | -81.62 | -3 | 6.27 | -0.6 | -23.06 | 1.31 | -4.17 | -81.47 | -2.75 | 5.58 | -0.43 | -21.77 | 1.49 | -4.26 | -80.84 | -2.97 | 4.76 | -0.59 | -22.2 | 1.45 | -4.36 | -79.76 | -3.28 | 6.42 | -0.8 | -23.83 | 1.23 | -4.31 | -79.07 | -3.16 | 7.16 | -0.71 | -23.29 | 1.29 | -4.19 | -78.17 | -3.21 | 6.64 | -0.68 | -23.47 | 1.26 | -4.08 | -77.4 | -3.43 | 8.37 | -0.75 | -26.33 | 0.91 | -4.04 | -77.42 | -3.39 | 10.43 | -0.7 | -28.33 | 0.72 | -3.95 | -76.59 | -3.14 | 11.63 | -0.52 | -26.72 | 0.85 | -3.59 | -76.67 | -2.84 | 11.1 | -0.2 | -26.76 | 0.82 | -3.42 | -78.56 | -2.83 | 10.42 | -0.11 | -29.28 | 0.61 | -3.52 | -79.52 | -2.79 | 10.6 | -0.13 | -27.61 | 0.74 | -3.66 | -80.24 | -2.83 | 9.28 | -0.22 | -26.66 | 0.83 | -3.7 | -80.44 | -2.98 | 8.66 | -0.32 | -27.84 | 0.73 | -3.6 | -80.89 | -3.02 | 8.94 | -0.29 | -29.83 | 0.58 | -3.71 | -81.88 | -3.14 | 8.54 | -0.41 | -30.04 | 0.57 | -3.8 | -82.46 | -3.41 | 8.74 | -0.59 | -32.8 | 0.43 | -3.94 | -83.45 | -3.62 | 10.52 | -0.78 | -28.92 | 0.68 | -4.07 | -84.24 | -3.33 | 12.28 | -0.69 | -23.66 | 1.24 | -4.31 | -84.91 | -3.19 | 10.77 | -0.73 | -22.54 | 1.41 | -4.67 | -84.66 | -3.57 | 9.99 | -1.1 | -23.58 | 1.31
225 | M | 60 | 330 | -5.57 | -94.92 | -7.01 | 0.09 | -3.25 | -23.84 | 1.63 | -5.69 | -91.57 | -7.13 | 1.7 | -3.37 | -24.56 | 1.52 | -5.63 | -89.94 | -7.19 | 2.82 | -3.36 | -23.99 | 1.62 | -5.67 | -87.79 | -7.23 | 4.42 | -3.4 | -24.16 | 1.6 | -5.6 | -87.37 | -7.32 | 4.01 | -3.41 | -23.47 | 1.73 | -5.47 | -86.08 | -7.4 | 6.45 | -3.38 | -22.33 | 1.97 | -5.4 | -87.91 | -7.26 | 5.9 | -3.27 | -22.33 | 1.95 | -5.64 | -87.57 | -7.38 | 6.02 | -3.46 | -23.05 | 1.83 | -5.5 | -85.06 | -7.4 | 7.91 | -3.39 | -22.4 | 1.96 | -4.85 | -84.46 | -6.91 | 9.47 | -2.81 | -21.03 | 2.15 | -4.57 | -86.74 | -6.66 | 8.55 | -2.55 | -20.37 | 2.24 | -4.56 | -87.34 | -6.8 | 9.86 | -2.62 | -19.53 | 2.5 | -4.46 | -85.53 | -6.63 | 14.83 | -2.5 | -18.75 | 2.7 | -4.28 | -85.42 | -6.15 | 17.45 | -2.21 | -18.38 | 2.72 | -4.16 | -86.95 | -5.56 | 17.14 | -1.89 | -18.51 | 2.58 | -4.59 | -87.41 | -5.52 | 17.4 | -2.11 | -19.15 | 2.46 | -4.96 | -87.24 | -5.3 | 16.74 | -2.18 | -20.3 | 2.17 | -5.44 | -86.06 | -5.35 | 15.33 | -2.43 | -22.44 | 1.74 | -5.48 | -82.19 | -5.37 | 16.06 | -2.44 | -25.23 | 1.26 | -5.29 | -81.09 | -5.31 | 15.89 | -2.31 | -26.6 | 1.06 | -5.21 | -79.55 | -5.26 | 16.79 | -2.24 | -27.36 | 0.96 | -4.92 | -79.29 | -5.05 | 16.28 | -1.98 | -28.14 | 0.86 | -4.72 | -79.47 | -5.01 | 16.32 | -1.86 | -27.35 | 0.93 | -4.42 | -79.93 | -4.71 | 17.03 | -1.57 | -25.58 | 1.1 | -4.5 | -80.95 | -4.59 | 16.68 | -1.55 | -25.04 | 1.16 | -4.61 | -80.26 | -4.48 | 16.36 | -1.55 | -26.24 | 1.01 | -4.34 | -79.1 | -4.24 | 16.53 | -1.29 | -27.38 | 0.86 | -4.18 | -79.64 | -4.03 | 15.53 | -1.1 | -27.86 | 0.8 | -4.04 | -78.87 | -3.96 | 15.87 | -1 | -28.6 | 0.72 | -3.82 | -78.69 | -3.92 | 16.47 | -0.87 | -27.72 | 0.79 | -3.5 | -79.26 | -3.61 | 17.62 | -0.56 | -24.93 | 1.05 | -3.37 | -81.96 | -3.23 | 15.96 | -0.31 | -23.45 | 1.21 | -3.47 | -83.7 | -3.11 | 14.03 | -0.3 | -23.31 | 1.23 | -3.71 | -83.78 | -3.18 | 13.7 | -0.45 | -23.29 | 1.26 | -3.77 | -83.88 | -3.04 | 13.31 | -0.4 | -22.84 | 1.32 | -3.78 | -84.43 | -2.93 | 11.25 | -0.34 | -23.46 | 1.22 | -3.83 | -84.29 | -3.13 | 10.15 | -0.47 | -25.5 | 0.97 | -3.96 | -84.06 | -3.31 | 11.72 | -0.63 | -24.67 | 1.09 | -4.14 | -82.94 | -3.22 | 13.52 | -0.67 | -22.88 | 1.35 | -3.99 | -81.3 | -2.84 | 13.72 | -0.39 | -22.39 | 1.38 | -3.9 | -80.89 | -2.73 | 12.59 | -0.29 | -22.93 | 1.28 | -3.88 | -80.32 | -2.71 | 12.61 | -0.27 | -23.14 | 1.25 | -3.94 | -78.88 | -2.81 | 13.47 | -0.34 | -23.67 | 1.19 | -3.83 | -77.66 | -2.78 | 14.2 | -0.28 | -24.36 | 1.09 | -3.56 | -78.36 | -2.57 | 14.37 | -0.04 | -24.24 | 1.07 | -3.58 | -79.4 | -2.28 | 13.69 | 0.1 | -21.88 | 1.38 | -3.74 | -79 | -2.24 | 12.1 | 0.05 | -21.2 | 1.51 | -3.78 | -78.33 | -2.43 | 10.8 | -0.07 | -22.22 | 1.36 | -3.73 | -78.17 | -2.57 | 10.43 | -0.12 | -23.48 | 1.18 | -3.59 | -78.36 | -2.56 | 9.77 | -0.05 | -24.24 | 1.07 | -3.59 | -78.89 | -2.83 | 9.02 | -0.19 | -26.7 | 0.82 | -3.7 | -78.49 | -3.14 | 11.53 | -0.41 | -30.29 | 0.56 | -3.76 | -79.06 | -3.01 | 12.65 | -0.36 | -27.15 | 0.8 | -3.83 | -79.38 | -2.97 | 12.11 | -0.38 | -26.18 | 0.89 | -3.76 | -81.05 | -2.94 | 11.13 | -0.33 | -26.28 | 0.88 | -4.1 | -82.33 | -3.19 | 10.99 | -0.63 | -25.14 | 1.03 | -4.53 | -81.54 | -3.35 | 11.66 | -0.92 | -23.62 | 1.28 | -4.65 | -81.23 | -3.45 | 11.7 | -1.02 | -23.69 | 1.28 | -4.72 | -80.9 | -3.36 | 12.83 | -1.01 | -22.48 | 1.47 | -4.61 | -81.06 | -2.95 | 12.17 | -0.73 | -20.81 | 1.73 | -4.8 | -80.92 | -3.04 | 10.5 | -0.86 | -20.72 | 1.77 | -4.92 | -79.91 | -3.29 | 10.93 | -1.05 | -21.63 | 1.63 | -4.66 | -80.68 | -2.96 | 10.3 | -0.76 | -20.96 | 1.7 | -4.74 | -82.67 | -2.86 | 7.53 | -0.74 | -20.08 | 1.88 | -4.95 | -82.11 | -3.08 | 7.39 | -0.95 | -20.33 | 1.87 | -5.23 | -81.98 | -3.2 | 7.53 | -1.14 | -19.82 | 2.03 | -5.25 | -80.51 | -2.95 | 7.16 | -1.01 | -18.55 | 2.32 | -5.09 | -80.41 | -2.83 | 3.41 | -0.89 | -17.93 | 2.46 | -4.93 | -79.76 | -3.1 | 2.08 | -0.98 | -18.92 | 2.21 | -4.62 | -79.33 | -3.21 | 2.76 | -0.9 | -20.37 | 1.85 | -4.45 | -80.96 | -3.25 | 2.16 | -0.83 | -21.61 | 1.59 | -4.37 | -82.88 | -3.36 | 1.78 | -0.85 | -23.43 | 1.29 | -4.36 | -84.29 | -3.35 | 1.97 | -0.83 | -24.33 | 1.16 | -4.55 | -84.51 | -3.19 | 1.96 | -0.84 | -22.35 | 1.46 | -4.86 | -83.67 | -3.34 | 0.77 | -1.07 | -21.12 | 1.73 | -4.84 | -82.42 | -3.48 | 0.21 | -1.14 | -21.04 | 1.76 | -4.6 | -81.77 | -3.42 | 0.94 | -1 | -21.63 | 1.62 | -4.48 | -82.4 | -3.42 | -0.79 | -0.94 | -21.36 | 1.66 | -4.58 | -80.32 | -3.96 | 0.28 | -1.28 | -22.24 | 1.56 | -4.22 | -78.99 | -4.05 | 3.12 | -1.14 | -24.29 | 1.21 | -4.02 | -79.64 | -3.89 | 5.31 | -0.95 | -27.94 | 0.78 | -3.84 | -80.12 | -3.64 | 5.52 | -0.74 | -28.74 | 0.69 | -3.89 | -80.53 | -3.84 | 5.92 | -0.86 | -30.99 | 0.54 | -4.05 | -80.34 | -4.08 | 8.18 | -1.06 | -38.82 | 0.22 | -4.1 | -79.9 | -3.96 | 9.64 | -1.02 | -41.92 | 0.16 | -4.07 | -79.27 | -4 | 10.24 | -1.02 | -45.39 | 0.11 | -4.08 | -78.7 | -4.05 | 13.14 | -1.06 | -36.83 | 0.28 | -4.1 | -78.52 | -3.85 | 15.99 | -0.97 | -28.52 | 0.73 | -4.08 | -77.17 | -3.42 | 17.34 | -0.74 | -25.94 | 0.96 | -3.76 | -76.88 | -2.93 | 16.78 | -0.33 | -25.21 | 0.99 | -3.64 | -78.07 | -2.75 | 15.45 | -0.18 | -24.66 | 1.04 | -3.67 | -78.7 | -2.62 | 15.22 | -0.13 | -23.29 | 1.21 | -3.8 | -78.99 | -2.6 | 13.75 | -0.17 | -22.87 | 1.28 | -3.85 | -78.79 | -2.68 | 13.37 | -0.24 | -23.4 | 1.21 | -3.71 | -79.19 | -2.58 | 13.6 | -0.12 | -23.27 | 1.21 | -3.77 | -79.7 | -2.52 | 12.36 | -0.11 | -22.71 | 1.29 | -3.85 | -79.84 | -2.67 | 11.85 | -0.23 | -23.39 | 1.21 | -3.9 | -80.09 | -2.8 | 12.45 | -0.32 | -23.79 | 1.17 | -3.86 | -80.34 | -2.5 | 12.92 | -0.15 | -21.76 | 1.45 | -3.93 | -81.29 | -2.4 | 10.21 | -0.12 | -21.13 | 1.55 | -4.2 | -81.37 | -2.83 | 8.88 | -0.48 | -22.56 | 1.37
224 | M | 60 | 340 | -6.36 | -96.18 | -6.5 | 2.91 | -3.45 | -25.4 | 1.39 | -6.53 | -92.45 | -6.51 | 4.48 | -3.52 | -27.89 | 1.05 | -6.52 | -89.79 | -6.45 | 5.08 | -3.48 | -30.87 | 0.74 | -6.56 | -86.73 | -6.42 | 5.8 | -3.48 | -36.03 | 0.41 | -6.42 | -85.7 | -6.54 | 4.61 | -3.47 | -45.77 | 0.13 | -6.23 | -83.66 | -6.69 | 6.1 | -3.45 | -34.97 | 0.46 | -6.11 | -85.13 | -6.64 | 5.4 | -3.36 | -33.66 | 0.53 | -6.27 | -84.14 | -6.8 | 5.65 | -3.52 | -33.83 | 0.53 | -6.06 | -81.33 | -6.83 | 7.61 | -3.42 | -30.33 | 0.78 | -5.37 | -80.73 | -6.32 | 9.08 | -2.82 | -28.01 | 0.96 | -4.97 | -82.52 | -6.02 | 7.52 | -2.47 | -26.81 | 1.06 | -4.93 | -82.77 | -6.2 | 8.06 | -2.53 | -25.21 | 1.28 | -4.76 | -80.99 | -6.2 | 12.31 | -2.44 | -23.63 | 1.52 | -4.5 | -80.81 | -5.82 | 14.98 | -2.14 | -22.98 | 1.58 | -4.33 | -82.18 | -5.36 | 15.49 | -1.84 | -22.8 | 1.56 | -4.63 | -82.39 | -5.33 | 16.34 | -1.99 | -23.25 | 1.51 | -4.86 | -82.22 | -5.08 | 16.32 | -1.98 | -24.4 | 1.32 | -5.21 | -80.94 | -5.09 | 15.31 | -2.15 | -27.35 | 0.96 | -5.08 | -77.83 | -4.99 | 16.07 | -2.03 | -31.29 | 0.6 | -4.82 | -77.51 | -4.94 | 15.51 | -1.87 | -33.18 | 0.47 | -4.65 | -76.98 | -4.83 | 16.26 | -1.74 | -32.19 | 0.52 | -4.34 | -77.44 | -4.57 | 15.7 | -1.45 | -31.77 | 0.53 | -4.15 | -78.6 | -4.52 | 15.24 | -1.33 | -29.35 | 0.69 | -3.89 | -80.09 | -4.18 | 15.53 | -1.03 | -26.76 | 0.9 | -4.04 | -81.95 | -4.03 | 14.57 | -1.04 | -25.92 | 0.99 | -4.24 | -81.85 | -3.98 | 13.89 | -1.11 | -26.72 | 0.91 | -4.08 | -81.5 | -3.74 | 13.69 | -0.91 | -27.05 | 0.86 | -4.11 | -82.6 | -3.6 | 12.46 | -0.85 | -26.35 | 0.92 | -4.22 | -81.67 | -3.55 | 12.42 | -0.87 | -26.43 | 0.92 | -4.2 | -80.43 | -3.58 | 12.27 | -0.88 | -28.25 | 0.74 | -4.01 | -79.73 | -3.35 | 13.51 | -0.67 | -27.11 | 0.83 | -3.93 | -81.17 | -2.96 | 11.85 | -0.42 | -24.62 | 1.07 | -4.05 | -81.5 | -2.94 | 9.23 | -0.47 | -24.28 | 1.12 | -4.21 | -80.21 | -3.15 | 9.21 | -0.65 | -24.93 | 1.06 | -4.12 | -79.22 | -3.08 | 9.26 | -0.57 | -24.82 | 1.07 | -3.94 | -79.14 | -2.92 | 7.47 | -0.41 | -24.09 | 1.14 | -3.88 | -78.9 | -3.13 | 6.17 | -0.5 | -24.75 | 1.07 | -3.85 | -78.37 | -3.34 | 7.11 | -0.59 | -26.76 | 0.85 | -3.86 | -77.21 | -3.35 | 8.77 | -0.6 | -27.33 | 0.8 | -3.6 | -76.05 | -3.1 | 8.78 | -0.34 | -25.76 | 0.93 | -3.37 | -76.15 | -3.11 | 8.38 | -0.24 | -26.27 | 0.87 | -3.26 | -76.23 | -3.18 | 9.19 | -0.22 | -28.13 | 0.7 | -3.31 | -75.21 | -3.26 | 10.61 | -0.28 | -29.03 | 0.63 | -3.14 | -74.24 | -3.22 | 12.06 | -0.17 | -29.88 | 0.57 | -2.8 | -75.32 | -2.97 | 12.36 | 0.12 | -32.8 | 0.39 | -2.77 | -77 | -2.69 | 11.59 | 0.28 | -37.41 | 0.23 | -2.94 | -77.19 | -2.73 | 10.02 | 0.17 | -31.14 | 0.47 | -2.95 | -76.86 | -3.02 | 9.73 | 0.02 | -30.42 | 0.52 | -2.87 | -77.23 | -3.06 | 10.54 | 0.05 | -32.99 | 0.39 | -2.74 | -77.72 | -2.9 | 10.13 | 0.19 | -33.38 | 0.36 | -2.72 | -78.7 | -3.03 | 9.27 | 0.14 | -31.81 | 0.44 | -2.85 | -78.65 | -3.28 | 11.21 | -0.05 | -32.13 | 0.43 | -2.89 | -79.68 | -3.15 | 11.78 | -0.01 | -34.08 | 0.34 | -2.97 | -80.28 | -3.17 | 10.94 | -0.06 | -36.12 | 0.27 | -2.88 | -82.09 | -3.2 | 10.22 | -0.03 | -31.28 | 0.48 | -3.25 | -83.71 | -3.4 | 10.58 | -0.32 | -28.64 | 0.67 | -3.63 | -83.4 | -3.49 | 11.21 | -0.55 | -28.28 | 0.71 | -3.73 | -83.84 | -3.51 | 10.69 | -0.61 | -28.25 | 0.72 | -3.75 | -84.49 | -3.45 | 11.16 | -0.6 | -26.25 | 0.91 | -3.79 | -85.62 | -3.13 | 10.26 | -0.45 | -24.35 | 1.11 | -4.11 | -86.08 | -3.31 | 8.4 | -0.7 | -25.11 | 1.05 | -4.38 | -84.8 | -3.64 | 9.44 | -1 | -26 | 0.98 | -4.21 | -85.21 | -3.25 | 9.49 | -0.71 | -23.98 | 1.19 | -4.31 | -86.72 | -3.08 | 6.78 | -0.66 | -22.93 | 1.34 | -4.49 | -86.03 | -3.27 | 5.95 | -0.85 | -23.64 | 1.26 | -4.68 | -86.28 | -3.47 | 5.77 | -1.04 | -23.93 | 1.25 | -4.7 | -85.64 | -3.24 | 5.41 | -0.93 | -22.42 | 1.47 | -4.73 | -86.09 | -3.16 | 1.71 | -0.9 | -21.65 | 1.6 | -4.66 | -85.07 | -3.45 | 0.61 | -1.03 | -23.06 | 1.38 | -4.44 | -84.13 | -3.52 | 1.71 | -0.96 | -24.77 | 1.12 | -4.27 | -85.15 | -3.5 | 0.57 | -0.88 | -25.64 | 1 | -4.12 | -86.58 | -3.65 | -0.52 | -0.88 | -28.07 | 0.76 | -4.05 | -88.37 | -3.73 | -0.67 | -0.88 | -32.14 | 0.48 | -4.24 | -89.28 | -3.74 | -0.99 | -0.98 | -30.84 | 0.56 | -4.55 | -89.02 | -4.04 | -1.36 | -1.28 | -30.25 | 0.62 | -4.53 | -88.41 | -4.26 | -0.79 | -1.38 | -33.05 | 0.45 | -4.38 | -87.63 | -4.15 | 0.85 | -1.25 | -35.87 | 0.32 | -4.32 | -88.47 | -4.02 | -0.79 | -1.16 | -32.71 | 0.46 | -4.48 | -86.81 | -4.54 | -0.11 | -1.5 | -32.25 | 0.5 | -4.14 | -85.63 | -4.71 | 3 | -1.41 | -30.48 | 0.61 | -4.01 | -86.72 | -4.64 | 5.01 | -1.31 | -29.38 | 0.69 | -3.89 | -87.24 | -4.5 | 6.32 | -1.18 | -27.75 | 0.82 | -4.04 | -87.87 | -4.69 | 7.92 | -1.36 | -25.37 | 1.1 | -4.27 | -87.94 | -4.76 | 11.45 | -1.53 | -22.76 | 1.51 | -4.4 | -88.49 | -4.43 | 13.11 | -1.45 | -21.31 | 1.77 | -4.57 | -88.18 | -4.32 | 13.38 | -1.48 | -21.28 | 1.78 | -4.78 | -87.48 | -4.33 | 15.52 | -1.6 | -20.25 | 2.04 | -5.05 | -86.68 | -4.14 | 18.14 | -1.65 | -18.72 | 2.45 | -5.21 | -84.54 | -3.7 | 19.35 | -1.48 | -17.97 | 2.62 | -5.02 | -83.08 | -3.22 | 18.49 | -1.11 | -17.9 | 2.53 | -4.98 | -83.22 | -3.05 | 17.59 | -0.99 | -17.73 | 2.55 | -5.06 | -82.61 | -2.85 | 17.22 | -0.91 | -17.23 | 2.67 | -5.26 | -82.14 | -2.8 | 15.58 | -0.95 | -17.07 | 2.74 | -5.34 | -80.88 | -2.82 | 14.42 | -0.99 | -17.4 | 2.65 | -5.25 | -79.79 | -2.76 | 14.03 | -0.91 | -17.59 | 2.57 | -5.27 | -79.15 | -2.77 | 13.04 | -0.92 | -17.74 | 2.52 | -5.24 | -77.71 | -2.96 | 12.47 | -1.02 | -18.71 | 2.28 | -5.22 | -76.97 | -3.14 | 12.93 | -1.11 | -19.62 | 2.07 | -5.06 | -76.54 | -2.91 | 13.65 | -0.91 | -19.1 | 2.15 | -5.01 | -76.76 | -2.8 | 11.16 | -0.83 | -18.7 | 2.23 | -5.12 | -76.12 | -3.23 | 9.96 | -1.12 | -20.01 | 1.98
223 | I222i224 | 60 | 350 | -5.83 | -96.67 | -6.61 | 5.08 | -3.24 | -22.46 | 2.01 | -6.12 | -93.25 | -6.67 | 6.47 | -3.41 | -24.55 | 1.64 | -6.18 | -90.62 | -6.65 | 7.33 | -3.42 | -26.62 | 1.35 | -6.33 | -87.61 | -6.69 | 8.01 | -3.5 | -30.18 | 1 | -6.28 | -86.3 | -6.82 | 7.09 | -3.54 | -35.74 | 0.75 | -6.19 | -83.99 | -6.98 | 8.79 | -3.57 | -30.16 | 0.95 | -6.1 | -84.83 | -6.94 | 8.18 | -3.5 | -29.5 | 0.98 | -6.26 | -83.41 | -7.11 | 8.5 | -3.67 | -29.98 | 0.93 | -6.06 | -80.22 | -7.15 | 10.5 | -3.58 | -27.75 | 1.13 | -5.32 | -79.03 | -6.7 | 12.1 | -2.97 | -25.3 | 1.4 | -4.85 | -80.64 | -6.48 | 11 | -2.61 | -23.7 | 1.65 | -4.76 | -81.02 | -6.63 | 12.31 | -2.63 | -22.18 | 1.96 | -4.59 | -79.33 | -6.55 | 17.14 | -2.52 | -20.92 | 2.21 | -4.33 | -79.18 | -6.11 | 19.78 | -2.19 | -20.39 | 2.25 | -4.12 | -80.51 | -5.63 | 20.12 | -1.87 | -20.17 | 2.23 | -4.4 | -80.81 | -5.58 | 20.9 | -2.01 | -20.6 | 2.15 | -4.6 | -80.75 | -5.37 | 20.7 | -2.01 | -21.55 | 1.94 | -4.95 | -79.9 | -5.42 | 19.69 | -2.2 | -23.71 | 1.6 | -4.84 | -76.91 | -5.37 | 21.01 | -2.11 | -25.81 | 1.38 | -4.57 | -76.89 | -5.27 | 20.9 | -1.92 | -26.36 | 1.39 | -4.45 | -76.64 | -5.13 | 21.89 | -1.81 | -25.59 | 1.48 | -4.19 | -77.2 | -4.82 | 21.61 | -1.52 | -25.2 | 1.49 | -4.03 | -78.34 | -4.73 | 21.05 | -1.4 | -23.83 | 1.6 | -3.77 | -79.75 | -4.36 | 21.42 | -1.1 | -22.04 | 1.81 | -3.94 | -81.56 | -4.21 | 20.6 | -1.12 | -21.53 | 1.89 | -4.17 | -81.54 | -4.14 | 20.03 | -1.2 | -22.14 | 1.8 | -4.02 | -81.05 | -3.86 | 20.03 | -0.98 | -22.31 | 1.73 | -4.03 | -82.19 | -3.68 | 18.85 | -0.9 | -21.89 | 1.77 | -4.13 | -81.42 | -3.55 | 18.87 | -0.87 | -21.96 | 1.75 | -4.14 | -80.5 | -3.54 | 18.41 | -0.86 | -23.18 | 1.57 | -3.98 | -80.16 | -3.31 | 19.31 | -0.67 | -22.34 | 1.66 | -3.93 | -81.69 | -2.94 | 17.6 | -0.45 | -20.83 | 1.84 | -4.08 | -82.36 | -2.9 | 15.17 | -0.5 | -20.8 | 1.83 | -4.32 | -81.3 | -3.08 | 14.93 | -0.7 | -21.36 | 1.76 | -4.36 | -80.38 | -3 | 14.87 | -0.66 | -21.25 | 1.78 | -4.3 | -80.16 | -2.83 | 13 | -0.54 | -20.94 | 1.79 | -4.32 | -79.5 | -3.01 | 11.56 | -0.64 | -21.84 | 1.61 | -4.36 | -78.22 | -3.24 | 12.26 | -0.77 | -23.44 | 1.39 | -4.4 | -76.42 | -3.29 | 13.73 | -0.82 | -23.96 | 1.32 | -4.13 | -74.58 | -3.05 | 14.2 | -0.57 | -23.36 | 1.32 | -3.87 | -74.33 | -3.05 | 13.86 | -0.44 | -24.38 | 1.14 | -3.76 | -74.08 | -3.09 | 14.78 | -0.4 | -25.62 | 1 | -3.78 | -72.99 | -3.12 | 16.05 | -0.43 | -26.02 | 0.98 | -3.63 | -71.8 | -3.05 | 17.07 | -0.32 | -26.51 | 0.92 | -3.32 | -72.48 | -2.82 | 17.21 | -0.05 | -28.13 | 0.8 | -3.24 | -73.73 | -2.56 | 16.39 | 0.12 | -29.96 | 0.77 | -3.37 | -73.78 | -2.61 | 14.81 | 0.03 | -26.87 | 0.89 | -3.38 | -73.35 | -2.89 | 14.46 | -0.12 | -27.52 | 0.79 | -3.32 | -73.58 | -2.97 | 15.35 | -0.13 | -29.5 | 0.64 | -3.2 | -73.74 | -2.78 | 15.22 | 0.03 | -29.17 | 0.68 | -3.17 | -74.56 | -2.88 | 14.13 | -0.01 | -28.85 | 0.67 | -3.32 | -74.16 | -3.14 | 15.71 | -0.21 | -29.64 | 0.61 | -3.37 | -74.8 | -3.05 | 16.2 | -0.19 | -30.04 | 0.63 | -3.42 | -74.88 | -3.07 | 15.45 | -0.23 | -31.09 | 0.59 | -3.28 | -76.17 | -3.1 | 14.81 | -0.18 | -29.81 | 0.58 | -3.6 | -77.59 | -3.31 | 15.14 | -0.44 | -28.29 | 0.7 | -3.93 | -76.9 | -3.39 | 15.85 | -0.64 | -27.16 | 0.83 | -3.94 | -76.71 | -3.4 | 15.2 | -0.66 | -27.46 | 0.8 | -3.84 | -77.23 | -3.34 | 15.47 | -0.58 | -27.28 | 0.81 | -3.75 | -78.59 | -3.05 | 14.52 | -0.39 | -26.03 | 0.93 | -4 | -79.53 | -3.26 | 12.67 | -0.61 | -26.88 | 0.86 | -4.24 | -78.8 | -3.63 | 13.89 | -0.92 | -28.56 | 0.75 | -4.07 | -79.67 | -3.24 | 14.4 | -0.64 | -25.31 | 1.03 | -4.18 | -81.44 | -3.03 | 11.89 | -0.58 | -23.46 | 1.25 | -4.39 | -80.71 | -3.2 | 11.09 | -0.77 | -23.8 | 1.23 | -4.57 | -80.84 | -3.4 | 10.9 | -0.95 | -24.17 | 1.2 | -4.56 | -80.31 | -3.16 | 10.68 | -0.82 | -22.66 | 1.41 | -4.51 | -81.16 | -3.05 | 7.2 | -0.74 | -22.18 | 1.48 | -4.49 | -80.7 | -3.31 | 6.15 | -0.87 | -23.54 | 1.28 | -4.33 | -80.04 | -3.32 | 7.32 | -0.81 | -24.66 | 1.12 | -4.24 | -81.21 | -3.25 | 6.23 | -0.72 | -24.63 | 1.11 | -4.18 | -82.43 | -3.32 | 4.76 | -0.73 | -25.66 | 1.02 | -4.17 | -83.65 | -3.37 | 4.15 | -0.75 | -27.6 | 0.9 | -4.36 | -83.89 | -3.38 | 3.55 | -0.84 | -26.28 | 1.05 | -4.65 | -83.05 | -3.69 | 2.84 | -1.15 | -25.8 | 1.15 | -4.6 | -82.08 | -3.9 | 3.18 | -1.24 | -27.54 | 1.01 | -4.42 | -81.2 | -3.81 | 4.55 | -1.1 | -29.18 | 0.89 | -4.31 | -81.69 | -3.68 | 2.67 | -0.99 | -26.93 | 1.07 | -4.45 | -79.55 | -4.24 | 3.17 | -1.36 | -26.61 | 1.15 | -4.09 | -78.21 | -4.4 | 5.82 | -1.25 | -26.12 | 1.11 | -3.91 | -78.87 | -4.35 | 7.72 | -1.13 | -26.35 | 1.01 | -3.75 | -78.89 | -4.26 | 8.43 | -1 | -25.17 | 1.12 | -3.79 | -79.08 | -4.59 | 9.99 | -1.19 | -23.84 | 1.3 | -3.91 | -78.81 | -4.75 | 13.86 | -1.32 | -23.08 | 1.42 | -3.88 | -79.01 | -4.44 | 16.02 | -1.16 | -23.03 | 1.44 | -3.89 | -78.88 | -4.32 | 16.65 | -1.11 | -22.94 | 1.45 | -3.94 | -78.55 | -4.32 | 19.11 | -1.14 | -21.87 | 1.65 | -4.07 | -78.49 | -4.08 | 21.72 | -1.09 | -21.06 | 1.85 | -4.12 | -77.12 | -3.62 | 22.77 | -0.88 | -21.39 | 1.83 | -3.85 | -76.53 | -3.15 | 21.88 | -0.49 | -21.78 | 1.71 | -3.76 | -77.56 | -3 | 20.81 | -0.37 | -21.17 | 1.77 | -3.85 | -77.79 | -2.83 | 20.53 | -0.32 | -20.67 | 1.86 | -4.02 | -77.98 | -2.76 | 19.01 | -0.35 | -21.04 | 1.84 | -4.07 | -77.53 | -2.8 | 17.86 | -0.39 | -21.78 | 1.74 | -4.02 | -77.36 | -2.74 | 17.5 | -0.34 | -21.54 | 1.73 | -4.08 | -77.39 | -2.79 | 16.47 | -0.38 | -21.93 | 1.68 | -4.11 | -76.68 | -2.99 | 16.03 | -0.51 | -22.76 | 1.54 | -4.14 | -76.63 | -3.15 | 16.69 | -0.61 | -22.14 | 1.55 | -4.07 | -76.72 | -2.9 | 17.32 | -0.45 | -21.11 | 1.68 | -4.11 | -77.25 | -2.8 | 14.87 | -0.42 | -21.58 | 1.64 | -4.31 | -76.97 | -3.24 | 13.67 | -0.75 | -23.42 | 1.4
222 | D258 | 60 | 360 | -5.3 | -97.16 | -6.71 | 7.25 | -3.03 | -19.51 | 2.63 | -5.72 | -94.05 | -6.83 | 8.47 | -3.3 | -21.22 | 2.22 | -5.85 | -91.44 | -6.84 | 9.59 | -3.36 | -22.38 | 1.95 | -6.09 | -88.5 | -6.96 | 10.22 | -3.53 | -24.33 | 1.59 | -6.15 | -86.9 | -7.09 | 9.57 | -3.61 | -25.72 | 1.37 | -6.14 | -84.31 | -7.28 | 11.49 | -3.69 | -25.35 | 1.44 | -6.08 | -84.53 | -7.24 | 10.96 | -3.64 | -25.33 | 1.43 | -6.25 | -82.69 | -7.43 | 11.36 | -3.82 | -26.13 | 1.33 | -6.05 | -79.11 | -7.48 | 13.4 | -3.73 | -25.17 | 1.47 | -5.27 | -77.33 | -7.08 | 15.12 | -3.12 | -22.59 | 1.85 | -4.74 | -78.77 | -6.93 | 14.48 | -2.76 | -20.58 | 2.24 | -4.58 | -79.27 | -7.07 | 16.55 | -2.74 | -19.16 | 2.64 | -4.41 | -77.66 | -6.91 | 21.97 | -2.59 | -18.21 | 2.9 | -4.16 | -77.56 | -6.41 | 24.58 | -2.25 | -17.8 | 2.93 | -3.91 | -78.84 | -5.91 | 24.74 | -1.9 | -17.54 | 2.9 | -4.18 | -79.23 | -5.83 | 25.45 | -2.03 | -17.95 | 2.8 | -4.34 | -79.27 | -5.66 | 25.07 | -2.03 | -18.7 | 2.57 | -4.69 | -78.85 | -5.75 | 24.08 | -2.25 | -20.07 | 2.25 | -4.59 | -75.98 | -5.75 | 25.95 | -2.19 | -20.33 | 2.16 | -4.32 | -76.26 | -5.6 | 26.3 | -1.98 | -19.54 | 2.31 | -4.25 | -76.31 | -5.44 | 27.53 | -1.88 | -18.99 | 2.44 | -4.03 | -76.96 | -5.08 | 27.53 | -1.6 | -18.64 | 2.46 | -3.9 | -78.07 | -4.94 | 26.86 | -1.47 | -18.3 | 2.52 | -3.65 | -79.4 | -4.55 | 27.32 | -1.17 | -17.33 | 2.73 | -3.84 | -81.18 | -4.38 | 26.62 | -1.2 | -17.14 | 2.8 | -4.1 | -81.23 | -4.3 | 26.17 | -1.29 | -17.57 | 2.69 | -3.95 | -80.6 | -3.98 | 26.37 | -1.05 | -17.58 | 2.61 | -3.96 | -81.78 | -3.76 | 25.23 | -0.95 | -17.42 | 2.63 | -4.04 | -81.17 | -3.55 | 25.32 | -0.87 | -17.49 | 2.58 | -4.08 | -80.56 | -3.49 | 24.56 | -0.85 | -18.11 | 2.4 | -3.95 | -80.58 | -3.28 | 25.1 | -0.68 | -17.57 | 2.5 | -3.93 | -82.21 | -2.92 | 23.35 | -0.48 | -17.05 | 2.6 | -4.12 | -83.22 | -2.86 | 21.1 | -0.52 | -17.31 | 2.53 | -4.43 | -82.4 | -3.01 | 20.65 | -0.74 | -17.79 | 2.45 | -4.59 | -81.54 | -2.92 | 20.48 | -0.75 | -17.68 | 2.49 | -4.67 | -81.18 | -2.74 | 18.54 | -0.67 | -17.8 | 2.43 | -4.76 | -80.1 | -2.89 | 16.95 | -0.78 | -18.92 | 2.16 | -4.86 | -78.07 | -3.14 | 17.42 | -0.96 | -20.12 | 1.92 | -4.94 | -75.63 | -3.23 | 18.69 | -1.04 | -20.59 | 1.84 | -4.66 | -73.1 | -3.01 | 19.62 | -0.79 | -20.95 | 1.71 | -4.38 | -72.51 | -3 | 19.34 | -0.65 | -22.48 | 1.41 | -4.25 | -71.93 | -3 | 20.36 | -0.59 | -23.11 | 1.3 | -4.25 | -70.76 | -2.97 | 21.5 | -0.58 | -23 | 1.32 | -4.13 | -69.36 | -2.87 | 22.09 | -0.47 | -23.13 | 1.28 | -3.83 | -69.65 | -2.66 | 22.07 | -0.22 | -23.45 | 1.2 | -3.72 | -70.47 | -2.43 | 21.18 | -0.04 | -22.51 | 1.31 | -3.81 | -70.37 | -2.5 | 19.61 | -0.12 | -22.59 | 1.31 | -3.82 | -69.85 | -2.77 | 19.18 | -0.27 | -24.63 | 1.05 | -3.77 | -69.93 | -2.87 | 20.15 | -0.3 | -26.01 | 0.9 | -3.66 | -69.77 | -2.66 | 20.31 | -0.13 | -24.96 | 1 | -3.62 | -70.42 | -2.73 | 19 | -0.15 | -25.88 | 0.9 | -3.79 | -69.67 | -3 | 20.21 | -0.38 | -27.16 | 0.8 | -3.84 | -69.92 | -2.94 | 20.63 | -0.37 | -26 | 0.91 | -3.86 | -69.47 | -2.96 | 19.96 | -0.39 | -26.06 | 0.9 | -3.69 | -70.26 | -3 | 19.4 | -0.33 | -28.34 | 0.69 | -3.94 | -71.47 | -3.22 | 19.7 | -0.56 | -27.94 | 0.74 | -4.23 | -70.4 | -3.29 | 20.49 | -0.74 | -26.04 | 0.94 | -4.16 | -69.58 | -3.29 | 19.71 | -0.71 | -26.67 | 0.88 | -3.94 | -69.97 | -3.23 | 19.77 | -0.57 | -28.32 | 0.71 | -3.71 | -71.56 | -2.97 | 18.78 | -0.32 | -27.71 | 0.74 | -3.89 | -72.99 | -3.21 | 16.94 | -0.53 | -28.64 | 0.68 | -4.11 | -72.8 | -3.61 | 18.35 | -0.85 | -31.12 | 0.53 | -3.92 | -74.13 | -3.24 | 19.32 | -0.57 | -26.65 | 0.86 | -4.05 | -76.16 | -2.98 | 16.99 | -0.49 | -23.98 | 1.16 | -4.29 | -75.39 | -3.12 | 16.22 | -0.68 | -23.96 | 1.19 | -4.46 | -75.4 | -3.33 | 16.04 | -0.87 | -24.41 | 1.16 | -4.41 | -74.99 | -3.07 | 15.95 | -0.7 | -22.9 | 1.35 | -4.3 | -76.23 | -2.94 | 12.68 | -0.58 | -22.71 | 1.36 | -4.32 | -76.32 | -3.17 | 11.69 | -0.72 | -24.03 | 1.19 | -4.23 | -75.95 | -3.13 | 12.92 | -0.65 | -24.55 | 1.11 | -4.21 | -77.27 | -2.99 | 11.89 | -0.57 | -23.62 | 1.22 | -4.24 | -78.28 | -2.99 | 10.03 | -0.58 | -23.25 | 1.28 | -4.29 | -78.93 | -3.01 | 8.97 | -0.62 | -23.05 | 1.32 | -4.47 | -78.5 | -3.01 | 8.1 | -0.71 | -21.73 | 1.55 | -4.75 | -77.08 | -3.34 | 7.04 | -1.02 | -21.36 | 1.68 | -4.67 | -75.76 | -3.54 | 7.14 | -1.09 | -22.04 | 1.56 | -4.46 | -74.78 | -3.46 | 8.24 | -0.96 | -22.49 | 1.46 | -4.31 | -74.9 | -3.34 | 6.13 | -0.82 | -21.16 | 1.68 | -4.43 | -72.3 | -3.93 | 6.44 | -1.21 | -20.97 | 1.79 | -4.04 | -70.8 | -4.08 | 8.63 | -1.09 | -21.75 | 1.61 | -3.81 | -71.01 | -4.05 | 10.44 | -0.94 | -23.32 | 1.32 | -3.6 | -70.55 | -4.02 | 10.53 | -0.82 | -22.59 | 1.42 | -3.55 | -70.29 | -4.5 | 12.06 | -1.02 | -22.32 | 1.5 | -3.55 | -69.69 | -4.74 | 16.27 | -1.12 | -23.4 | 1.34 | -3.36 | -69.54 | -4.45 | 18.92 | -0.88 | -24.75 | 1.11 | -3.21 | -69.58 | -4.32 | 19.92 | -0.74 | -24.61 | 1.11 | -3.1 | -69.63 | -4.31 | 22.7 | -0.67 | -23.5 | 1.26 | -3.09 | -70.3 | -4.01 | 25.31 | -0.54 | -23.41 | 1.25 | -3.02 | -69.71 | -3.54 | 26.19 | -0.28 | -24.81 | 1.03 | -2.69 | -69.98 | -3.09 | 25.27 | 0.12 | -25.67 | 0.89 | -2.54 | -71.91 | -2.95 | 24.03 | 0.26 | -24.62 | 0.99 | -2.63 | -72.96 | -2.8 | 23.85 | 0.28 | -24.11 | 1.05 | -2.77 | -73.81 | -2.73 | 22.43 | 0.25 | -25.01 | 0.95 | -2.8 | -74.19 | -2.77 | 21.31 | 0.21 | -26.16 | 0.83 | -2.79 | -74.93 | -2.73 | 20.97 | 0.24 | -25.49 | 0.9 | -2.89 | -75.64 | -2.81 | 19.9 | 0.15 | -26.12 | 0.84 | -2.99 | -75.65 | -3.02 | 19.58 | 0 | -26.8 | 0.79 | -3.05 | -76.3 | -3.15 | 20.46 | -0.11 | -24.65 | 1.03 | -3.08 | -76.9 | -2.89 | 20.99 | 0 | -23.12 | 1.21 | -3.21 | -77.74 | -2.81 | 18.58 | -0.01 | -24.45 | 1.04 | -3.49 | -77.83 | -3.25 | 17.39 | -0.37 | -26.82 | 0.83
259 | M | 70 | 0 | -5.25 | -96.69 | -6.21 | 3.01 | -2.74 | -22.64 | 1.76 | -5.52 | -93.12 | -6.4 | 4.83 | -2.96 | -24.27 | 1.5 | -5.51 | -90.85 | -6.37 | 6.38 | -2.93 | -24.82 | 1.4 | -5.59 | -88.6 | -6.36 | 7.69 | -2.97 | -25.96 | 1.23 | -5.56 | -87.96 | -6.4 | 6.5 | -2.97 | -27.13 | 1.08 | -5.51 | -86.33 | -6.53 | 8.05 | -3 | -26.1 | 1.22 | -5.47 | -87.44 | -6.51 | 7.2 | -2.97 | -25.75 | 1.26 | -5.68 | -86.55 | -6.7 | 7.48 | -3.17 | -26.51 | 1.18 | -5.6 | -83.66 | -6.74 | 9.51 | -3.15 | -26.09 | 1.24 | -4.99 | -82.28 | -6.24 | 11.43 | -2.59 | -24.67 | 1.37 | -4.64 | -83.51 | -5.92 | 9.93 | -2.25 | -24.22 | 1.39 | -4.61 | -83.17 | -6.07 | 10.35 | -2.3 | -23.28 | 1.56 | -4.47 | -80.67 | -6.05 | 14.51 | -2.22 | -22.1 | 1.77 | -4.2 | -80.06 | -5.71 | 16.32 | -1.93 | -21.65 | 1.8 | -3.99 | -80.44 | -5.43 | 16.04 | -1.69 | -21.67 | 1.75 | -4.21 | -80.13 | -5.67 | 17.36 | -1.92 | -21.39 | 1.85 | -4.33 | -80.07 | -5.52 | 18.7 | -1.92 | -21.7 | 1.79 | -4.67 | -79.29 | -5.53 | 18.4 | -2.1 | -23.68 | 1.45 | -4.56 | -75.86 | -5.46 | 19.91 | -2 | -24.82 | 1.26 | -4.26 | -75.48 | -5.37 | 20.35 | -1.8 | -23.54 | 1.42 | -4.09 | -74.9 | -5.24 | 21.34 | -1.65 | -22.99 | 1.49 | -3.78 | -74.91 | -4.95 | 20.99 | -1.35 | -22.75 | 1.48 | -3.52 | -75.38 | -4.92 | 20.53 | -1.19 | -21.55 | 1.67 | -3.13 | -76.54 | -4.69 | 21.54 | -0.88 | -19.74 | 1.99 | -3.15 | -78.11 | -4.64 | 22.11 | -0.89 | -19.04 | 2.16 | -3.15 | -78.25 | -4.51 | 23.39 | -0.84 | -18.68 | 2.24 | -2.81 | -78.54 | -4 | 24.67 | -0.43 | -17.86 | 2.35 | -2.7 | -80.96 | -3.57 | 23.55 | -0.19 | -17.47 | 2.39 | -2.75 | -81.39 | -3.29 | 23.11 | -0.07 | -17.73 | 2.29 | -2.76 | -82.17 | -3.13 | 22.07 | 0 | -17.94 | 2.21 | -2.74 | -82.92 | -2.88 | 21.7 | 0.13 | -17.69 | 2.25 | -2.82 | -84.51 | -2.66 | 19.27 | 0.21 | -18.12 | 2.12 | -2.99 | -84.81 | -2.71 | 17.85 | 0.11 | -18.9 | 1.96 | -3.17 | -84.39 | -2.74 | 18.48 | 0 | -18.75 | 2.02 | -3.25 | -84.38 | -2.54 | 17.96 | 0.07 | -18.68 | 2.02 | -3.32 | -84.55 | -2.34 | 15.67 | 0.16 | -19.35 | 1.85 | -3.4 | -84.03 | -2.44 | 13.87 | 0.08 | -21 | 1.54 | -3.47 | -83.3 | -2.57 | 13.99 | -0.01 | -21.74 | 1.43 | -3.6 | -81.8 | -2.58 | 14.15 | -0.08 | -22.21 | 1.36 | -3.47 | -79.75 | -2.47 | 13.4 | 0.05 | -23.84 | 1.11 | -3.22 | -79.08 | -2.66 | 12 | 0.07 | -29.41 | 0.58 | -3.09 | -79.15 | -2.92 | 12.35 | 0 | -35.76 | 0.28 | -3.19 | -78.59 | -3.21 | 14.04 | -0.19 | -32.99 | 0.4 | -3.16 | -77.69 | -3.36 | 15.95 | -0.25 | -29.64 | 0.59 | -2.95 | -78.25 | -3.23 | 17.34 | -0.09 | -25.89 | 0.89 | -2.96 | -79.51 | -3.1 | 17.87 | -0.04 | -23.79 | 1.13 | -3.2 | -79.54 | -3.16 | 17.91 | -0.19 | -23.91 | 1.13 | -3.35 | -78.58 | -3.35 | 18.79 | -0.36 | -24.18 | 1.12 | -3.39 | -77.97 | -3.34 | 20.32 | -0.38 | -23.16 | 1.26 | -3.27 | -77.41 | -3.13 | 20.96 | -0.22 | -22.88 | 1.28 | -3.27 | -77.3 | -3.19 | 21.25 | -0.24 | -22.75 | 1.3 | -3.37 | -76.26 | -3.24 | 23.87 | -0.33 | -21.35 | 1.55 | -3.38 | -76.15 | -2.95 | 24.79 | -0.19 | -20.28 | 1.72 | -3.32 | -75.77 | -2.72 | 24.11 | -0.04 | -20.67 | 1.62 | -3.08 | -77.27 | -2.49 | 22.72 | 0.2 | -20.36 | 1.63 | -3.33 | -78.88 | -2.59 | 21.31 | 0.02 | -20.06 | 1.73 | -3.66 | -78.4 | -2.75 | 20.68 | -0.21 | -20.65 | 1.66 | -3.68 | -78.37 | -2.88 | 19.93 | -0.29 | -21.6 | 1.5 | -3.58 | -78.83 | -2.84 | 20.59 | -0.22 | -20.89 | 1.61 | -3.45 | -80.45 | -2.52 | 19.79 | 0 | -19.65 | 1.82 | -3.72 | -81.46 | -2.64 | 17.99 | -0.18 | -19.9 | 1.8 | -3.99 | -80.9 | -2.87 | 18.76 | -0.43 | -19.88 | 1.86 | -3.84 | -81.93 | -2.5 | 17.57 | -0.16 | -19.08 | 1.98 | -3.98 | -83.58 | -2.5 | 13.74 | -0.22 | -19.69 | 1.85 | -4.18 | -82.64 | -2.97 | 13.33 | -0.56 | -21.77 | 1.51 | -4.33 | -82.59 | -3.28 | 14.21 | -0.79 | -22.24 | 1.47 | -4.21 | -82.7 | -3.16 | 14.92 | -0.68 | -21.61 | 1.57 | -4.15 | -84.37 | -3.14 | 13.02 | -0.63 | -21.85 | 1.51 | -4.24 | -85.23 | -3.31 | 13.98 | -0.78 | -21.09 | 1.68 | -4.33 | -85.2 | -3.14 | 16.28 | -0.75 | -19.05 | 2.12 | -4.49 | -85.92 | -2.9 | 15.57 | -0.69 | -18.02 | 2.38 | -4.62 | -86.12 | -2.83 | 14.78 | -0.71 | -17.79 | 2.45 | -4.68 | -85.84 | -2.67 | 14.61 | -0.65 | -17.3 | 2.57 | -4.89 | -84.96 | -2.47 | 14.13 | -0.61 | -16.57 | 2.79 | -5.16 | -82.99 | -2.54 | 13.18 | -0.75 | -16.72 | 2.79 | -5.02 | -81.62 | -2.6 | 12.79 | -0.72 | -17.58 | 2.51 | -4.77 | -80.58 | -2.32 | 13.43 | -0.45 | -17.25 | 2.53 | -4.66 | -80.74 | -2.08 | 10.8 | -0.26 | -16.87 | 2.59 | -4.78 | -78.47 | -2.49 | 10.4 | -0.55 | -18.16 | 2.3 | -4.48 | -76.65 | -2.51 | 11.61 | -0.43 | -19.28 | 1.99 | -4.3 | -76.11 | -2.43 | 12.05 | -0.31 | -19.63 | 1.89 | -3.99 | -75.77 | -2.34 | 11.37 | -0.12 | -20.29 | 1.71 | -3.94 | -75.86 | -2.71 | 11.37 | -0.29 | -22.81 | 1.3 | -4.01 | -75.58 | -2.98 | 13.98 | -0.47 | -24.92 | 1.04 | -3.9 | -75.42 | -2.78 | 15.11 | -0.31 | -24.11 | 1.12 | -3.83 | -75.65 | -2.74 | 14.83 | -0.26 | -24.36 | 1.09 | -3.84 | -75.73 | -2.94 | 16.18 | -0.37 | -25.65 | 0.95 | -4.03 | -76.06 | -2.95 | 18.12 | -0.47 | -23.36 | 1.25 | -4.12 | -74.46 | -2.73 | 19.68 | -0.4 | -21.55 | 1.53 | -3.86 | -73.35 | -2.43 | 19.58 | -0.11 | -21.42 | 1.5 | -3.71 | -73.99 | -2.32 | 19.45 | 0.02 | -21.34 | 1.49 | -3.77 | -74.1 | -2.21 | 19.74 | 0.05 | -20.35 | 1.66 | -3.89 | -74.5 | -2.18 | 18.53 | 0.02 | -19.83 | 1.77 | -3.97 | -73.97 | -2.23 | 18.26 | -0.05 | -19.91 | 1.77 | -3.92 | -73.64 | -2.11 | 18.53 | 0.04 | -19.51 | 1.84 | -4.02 | -73.6 | -2.06 | 17.65 | 0.02 | -18.92 | 1.97 | -4.11 | -72.52 | -2.14 | 17.33 | -0.06 | -19 | 1.97 | -4.14 | -71.43 | -2.25 | 17.49 | -0.14 | -19.41 | 1.9 | -4 | -70.87 | -2.05 | 17.68 | 0.04 | -18.97 | 1.96 | -3.93 | -70.72 | -2 | 15.63 | 0.09 | -18.71 | 2 | -4.02 | -70.46 | -2.34 | 15.25 | -0.14 | -19.82 | 1.81
260 | M | 70 | 10 | -5.28 | -98.27 | -6.03 | 5.59 | -2.7 | -20.48 | 2.26 | -5.52 | -95.03 | -6.22 | 7.08 | -2.9 | -21.81 | 1.98 | -5.53 | -93.01 | -6.25 | 8.37 | -2.91 | -22.25 | 1.88 | -5.66 | -90.72 | -6.3 | 10 | -3 | -22.93 | 1.76 | -5.66 | -90.27 | -6.37 | 8.99 | -3.02 | -23.88 | 1.58 | -5.64 | -88.79 | -6.5 | 10.53 | -3.07 | -23.48 | 1.66 | -5.62 | -90.09 | -6.45 | 10.03 | -3.05 | -23.01 | 1.75 | -5.89 | -89.44 | -6.66 | 10.26 | -3.29 | -23.67 | 1.67 | -5.85 | -86.62 | -6.75 | 12.37 | -3.31 | -23.85 | 1.64 | -5.28 | -85.43 | -6.27 | 14.82 | -2.79 | -22.28 | 1.85 | -5.05 | -86.54 | -5.95 | 13.79 | -2.51 | -22.15 | 1.82 | -5.09 | -85.92 | -6.11 | 14.53 | -2.61 | -21.89 | 1.89 | -4.98 | -83.01 | -6.11 | 19.1 | -2.57 | -20.68 | 2.17 | -4.76 | -82.23 | -5.69 | 21.47 | -2.26 | -19.88 | 2.3 | -4.58 | -82.49 | -5.33 | 21.26 | -2 | -19.85 | 2.24 | -4.83 | -82.43 | -5.52 | 22.79 | -2.23 | -19.35 | 2.44 | -5.04 | -82.11 | -5.33 | 24.38 | -2.26 | -18.98 | 2.55 | -5.43 | -81.15 | -5.22 | 24.63 | -2.4 | -19.53 | 2.43 | -5.4 | -77.82 | -5.07 | 25.99 | -2.28 | -20.52 | 2.14 | -5.16 | -77.09 | -4.86 | 25.71 | -2.05 | -20.95 | 1.98 | -5.11 | -76.09 | -4.64 | 26.28 | -1.91 | -20.96 | 1.95 | -4.88 | -75.31 | -4.33 | 25.32 | -1.62 | -21.78 | 1.71 | -4.69 | -75.28 | -4.33 | 24.57 | -1.53 | -22.58 | 1.54 | -4.34 | -75.7 | -4.12 | 25.29 | -1.26 | -21.52 | 1.69 | -4.34 | -76.57 | -4.05 | 25.75 | -1.24 | -20.47 | 1.9 | -4.44 | -76.06 | -3.94 | 26.88 | -1.23 | -19.86 | 2.04 | -4.07 | -75.28 | -3.43 | 27.95 | -0.79 | -19.08 | 2.12 | -3.94 | -76.73 | -2.94 | 26.86 | -0.47 | -18.04 | 2.31 | -3.92 | -76.61 | -2.63 | 26.07 | -0.29 | -17.8 | 2.33 | -3.91 | -76.6 | -2.45 | 24.53 | -0.18 | -18 | 2.25 | -3.84 | -76.73 | -2.2 | 23.74 | 0 | -17.64 | 2.29 | -3.85 | -77.86 | -1.97 | 20.8 | 0.12 | -17.49 | 2.3 | -3.96 | -77.87 | -2.04 | 18.7 | 0.05 | -18.1 | 2.16 | -4.08 | -76.64 | -2.22 | 18.71 | -0.1 | -18.76 | 2.04 | -4.1 | -76.12 | -2.05 | 18.28 | -0.01 | -18.17 | 2.16 | -4.05 | -75.97 | -1.88 | 15.63 | 0.11 | -17.93 | 2.19 | -4.02 | -74.89 | -2.06 | 13.76 | 0.02 | -18.95 | 1.96 | -3.95 | -73.8 | -2.28 | 13.78 | -0.07 | -20.22 | 1.71 | -3.96 | -72.41 | -2.37 | 13.92 | -0.12 | -20.45 | 1.68 | -3.69 | -70.86 | -2.35 | 13.28 | 0.01 | -20.66 | 1.61 | -3.39 | -70.54 | -2.58 | 12.37 | 0.02 | -22.21 | 1.35 | -3.17 | -70.8 | -2.88 | 13.32 | -0.03 | -25.38 | 0.94 | -3.24 | -70.69 | -3.18 | 15.19 | -0.21 | -29.04 | 0.63 | -3.2 | -70.12 | -3.32 | 17.41 | -0.25 | -33.15 | 0.39 | -2.99 | -70.73 | -3.23 | 19.06 | -0.1 | -37.15 | 0.24 | -2.95 | -71.91 | -3.07 | 19.88 | 0 | -35.44 | 0.29 | -3.14 | -72.12 | -3.11 | 20.18 | -0.12 | -34.03 | 0.35 | -3.28 | -71.54 | -3.29 | 21.36 | -0.28 | -32.19 | 0.44 | -3.33 | -71.06 | -3.27 | 23.38 | -0.3 | -28.51 | 0.68 | -3.2 | -70.62 | -2.99 | 24.3 | -0.09 | -27.1 | 0.78 | -3.17 | -70.75 | -2.95 | 24.53 | -0.06 | -26.47 | 0.83 | -3.31 | -70.01 | -3 | 27.05 | -0.16 | -24 | 1.12 | -3.38 | -69.86 | -2.65 | 28.08 | -0.02 | -21.82 | 1.42 | -3.37 | -69.32 | -2.4 | 27.28 | 0.13 | -21.82 | 1.39 | -3.14 | -70.32 | -2.13 | 25.71 | 0.38 | -21.73 | 1.37 | -3.39 | -71.42 | -2.18 | 24.31 | 0.24 | -21.12 | 1.49 | -3.69 | -70.43 | -2.3 | 23.66 | 0.04 | -21.14 | 1.52 | -3.68 | -69.93 | -2.37 | 22.65 | 0.01 | -22.08 | 1.37 | -3.52 | -69.86 | -2.29 | 22.86 | 0.13 | -22.42 | 1.3 | -3.31 | -71 | -1.92 | 21.66 | 0.42 | -21.16 | 1.45 | -3.46 | -71.87 | -2 | 19.25 | 0.31 | -21.17 | 1.47 | -3.65 | -71.23 | -2.25 | 19.28 | 0.09 | -21.78 | 1.4 | -3.4 | -71.96 | -1.87 | 17.85 | 0.41 | -20.68 | 1.54 | -3.41 | -73.73 | -1.88 | 13.24 | 0.4 | -20.37 | 1.6 | -3.56 | -73 | -2.37 | 12.12 | 0.06 | -21.8 | 1.41 | -3.6 | -73.22 | -2.8 | 12.4 | -0.19 | -24.66 | 1.04 | -3.48 | -73.21 | -2.76 | 12.65 | -0.11 | -25.33 | 0.95 | -3.31 | -74.95 | -2.84 | 10.45 | -0.07 | -26.33 | 0.85 | -3.3 | -75.9 | -3.1 | 11.03 | -0.19 | -30.91 | 0.51 | -3.29 | -75.98 | -3.06 | 13.34 | -0.17 | -37.03 | 0.25 | -3.33 | -76.73 | -2.93 | 12.76 | -0.12 | -32.67 | 0.41 | -3.31 | -77.16 | -2.98 | 12.12 | -0.13 | -34.12 | 0.35 | -3.26 | -77.42 | -2.95 | 12.43 | -0.09 | -34.92 | 0.32 | -3.28 | -77.11 | -2.81 | 12.63 | -0.03 | -31.5 | 0.46 | -3.39 | -76.14 | -2.96 | 12.19 | -0.16 | -31.04 | 0.5 | -3.21 | -75.75 | -3.01 | 12.73 | -0.1 | -35.23 | 0.3 | -2.9 | -75.83 | -2.73 | 13.78 | 0.19 | -39.49 | 0.18 | -2.76 | -77.14 | -2.49 | 11.61 | 0.38 | -33.94 | 0.33 | -2.94 | -76.04 | -2.89 | 11.59 | 0.1 | -33.48 | 0.36 | -2.61 | -75.1 | -2.89 | 13.31 | 0.26 | -33.14 | 0.37 | -2.43 | -75.84 | -2.72 | 14 | 0.43 | -35.15 | 0.29 | -2.24 | -76.22 | -2.58 | 13.5 | 0.6 | -33.67 | 0.34 | -2.26 | -77.13 | -2.88 | 13.35 | 0.45 | -28.4 | 0.63 | -2.44 | -77.26 | -3.13 | 15.84 | 0.23 | -26.11 | 0.84 | -2.42 | -77.42 | -2.91 | 17.02 | 0.34 | -26.08 | 0.83 | -2.4 | -78.05 | -2.92 | 16.46 | 0.35 | -25.75 | 0.86 | -2.46 | -78.24 | -3.13 | 17.87 | 0.21 | -23.41 | 1.15 | -2.66 | -78.57 | -3.13 | 20.06 | 0.09 | -21.84 | 1.39 | -2.78 | -77.69 | -2.9 | 21.53 | 0.14 | -21.7 | 1.41 | -2.61 | -77.21 | -2.58 | 21.41 | 0.39 | -22.07 | 1.31 | -2.56 | -78 | -2.52 | 21.13 | 0.44 | -21.51 | 1.39 | -2.66 | -78.18 | -2.43 | 21.38 | 0.43 | -21.01 | 1.47 | -2.87 | -78.38 | -2.41 | 20.51 | 0.35 | -21.37 | 1.43 | -2.95 | -78.17 | -2.48 | 19.92 | 0.28 | -22.16 | 1.31 | -2.91 | -78.16 | -2.41 | 20.54 | 0.33 | -21.45 | 1.42 | -3.06 | -78.29 | -2.41 | 19.95 | 0.26 | -21.55 | 1.41 | -3.24 | -77.36 | -2.55 | 19.81 | 0.11 | -22.49 | 1.29 | -3.3 | -76.52 | -2.62 | 20.53 | 0.04 | -22.7 | 1.27 | -3.21 | -75.97 | -2.44 | 21.2 | 0.18 | -22.14 | 1.33 | -3.17 | -76.05 | -2.36 | 19.78 | 0.25 | -22.97 | 1.2 | -3.25 | -75.95 | -2.68 | 19.51 | 0.04 | -24.71 | 1.01
261 | M | 70 | 20 | -5.19 | -97.96 | -6.03 | 12.4 | -2.73 | -17.34 | 3.27 | -5.43 | -94.31 | -6.2 | 14.1 | -2.91 | -18.41 | 2.95 | -5.43 | -92.04 | -6.19 | 15.92 | -2.9 | -18.6 | 2.87 | -5.51 | -89.99 | -6.17 | 17.49 | -2.92 | -18.93 | 2.77 | -5.49 | -89.4 | -6.17 | 16.71 | -2.9 | -19.58 | 2.57 | -5.45 | -87.98 | -6.27 | 18.35 | -2.93 | -19.35 | 2.64 | -5.4 | -89.36 | -6.19 | 18.1 | -2.88 | -18.8 | 2.8 | -5.68 | -89.07 | -6.36 | 18.34 | -3.1 | -19.13 | 2.77 | -5.65 | -86.41 | -6.34 | 21.08 | -3.08 | -19.06 | 2.78 | -5.14 | -85.31 | -5.74 | 23 | -2.53 | -18.19 | 2.89 | -4.9 | -86.32 | -5.34 | 21.48 | -2.21 | -18.2 | 2.78 | -4.92 | -85.96 | -5.41 | 22.04 | -2.26 | -18.13 | 2.82 | -4.84 | -83.28 | -5.28 | 26.31 | -2.17 | -17.34 | 3.06 | -4.64 | -82.2 | -4.78 | 28.19 | -1.84 | -16.73 | 3.16 | -4.47 | -82.6 | -4.38 | 27.4 | -1.55 | -16.61 | 3.1 | -4.71 | -82.4 | -4.54 | 28.11 | -1.76 | -16.59 | 3.18 | -4.86 | -82.45 | -4.31 | 28.71 | -1.72 | -16.17 | 3.33 | -5.24 | -81.93 | -4.25 | 27.58 | -1.85 | -16.68 | 3.18 | -5.21 | -78.6 | -4.14 | 28.3 | -1.75 | -17.62 | 2.82 | -5.05 | -78.36 | -4.04 | 27.56 | -1.61 | -18 | 2.65 | -5.03 | -77.68 | -3.93 | 27.94 | -1.53 | -17.95 | 2.64 | -4.84 | -77 | -3.68 | 26.71 | -1.29 | -18.52 | 2.41 | -4.7 | -77.12 | -3.72 | 25.72 | -1.24 | -19.23 | 2.2 | -4.45 | -77.19 | -3.59 | 26.17 | -1.06 | -18.98 | 2.22 | -4.53 | -77.78 | -3.68 | 26.22 | -1.15 | -18.73 | 2.31 | -4.59 | -76.71 | -3.71 | 27.53 | -1.2 | -18.62 | 2.35 | -4.24 | -75.95 | -3.32 | 29.17 | -0.83 | -17.73 | 2.5 | -4.08 | -77.21 | -2.93 | 28.79 | -0.56 | -16.73 | 2.72 | -4.02 | -76.78 | -2.62 | 28.96 | -0.37 | -16.29 | 2.8 | -3.97 | -77.09 | -2.41 | 28.36 | -0.22 | -16 | 2.85 | -3.84 | -77.71 | -2.08 | 27.99 | 0.01 | -15.34 | 3 | -3.86 | -79.13 | -1.82 | 25.27 | 0.16 | -15.11 | 3.02 | -3.97 | -79.42 | -1.86 | 23.46 | 0.1 | -15.51 | 2.9 | -4.13 | -79.06 | -1.93 | 23.74 | 0 | -15.47 | 2.96 | -4.21 | -78.77 | -1.7 | 23.32 | 0.1 | -14.89 | 3.13 | -4.27 | -78.57 | -1.5 | 20.8 | 0.21 | -14.79 | 3.12 | -4.28 | -77.6 | -1.61 | 18.8 | 0.15 | -15.62 | 2.85 | -4.27 | -76.6 | -1.74 | 18.85 | 0.09 | -16.27 | 2.66 | -4.34 | -75.52 | -1.76 | 18.64 | 0.05 | -16.31 | 2.66 | -4.18 | -74.12 | -1.67 | 17.5 | 0.17 | -16.67 | 2.52 | -4.03 | -73.78 | -1.89 | 16.08 | 0.12 | -18.09 | 2.15 | -3.93 | -73.53 | -2.18 | 16.71 | 0 | -19.94 | 1.75 | -4.07 | -72.7 | -2.47 | 18.38 | -0.22 | -20.91 | 1.61 | -4.08 | -71.41 | -2.54 | 20.15 | -0.26 | -21.26 | 1.55 | -3.9 | -71.48 | -2.43 | 20.96 | -0.13 | -21.33 | 1.52 | -3.87 | -72.09 | -2.31 | 21.03 | -0.05 | -20.65 | 1.63 | -4.04 | -72.06 | -2.41 | 20.72 | -0.18 | -20.48 | 1.68 | -4.2 | -71.06 | -2.64 | 21.33 | -0.38 | -21.1 | 1.6 | -4.27 | -70.09 | -2.73 | 22.78 | -0.46 | -21.16 | 1.61 | -4.17 | -68.97 | -2.55 | 23.58 | -0.32 | -20.71 | 1.67 | -4.11 | -68.35 | -2.6 | 23.89 | -0.31 | -21.31 | 1.55 | -4.16 | -66.96 | -2.7 | 26.12 | -0.39 | -21.52 | 1.53 | -4.14 | -66.55 | -2.44 | 26.77 | -0.25 | -20.1 | 1.77 | -4.11 | -65.99 | -2.32 | 26.14 | -0.16 | -19.8 | 1.82 | -3.86 | -66.8 | -2.2 | 25.12 | 0.02 | -20.28 | 1.68 | -4.05 | -67.72 | -2.33 | 24.1 | -0.14 | -20.13 | 1.74 | -4.34 | -66.67 | -2.54 | 24.13 | -0.38 | -20.09 | 1.8 | -4.29 | -66 | -2.65 | 23.73 | -0.42 | -20.93 | 1.64 | -4.07 | -65.77 | -2.59 | 24.7 | -0.29 | -21.69 | 1.48 | -3.74 | -66.91 | -2.24 | 24.1 | 0.05 | -21.18 | 1.51 | -3.83 | -68.32 | -2.32 | 22.6 | -0.03 | -21.26 | 1.51 | -4 | -68.06 | -2.5 | 23.34 | -0.21 | -21.44 | 1.51 | -3.79 | -69.02 | -2.1 | 22.29 | 0.1 | -20.12 | 1.7 | -3.8 | -71.11 | -2.01 | 18.53 | 0.15 | -19.62 | 1.79 | -3.94 | -70.48 | -2.4 | 17.67 | -0.13 | -21.08 | 1.56 | -3.99 | -70.9 | -2.67 | 17.91 | -0.29 | -22.63 | 1.33 | -3.87 | -71.13 | -2.54 | 18.04 | -0.17 | -22.45 | 1.34 | -3.72 | -73.07 | -2.55 | 15.39 | -0.11 | -23.36 | 1.2 | -3.77 | -74.46 | -2.77 | 15.59 | -0.24 | -25.06 | 1 | -3.83 | -74.69 | -2.66 | 17.16 | -0.22 | -23.41 | 1.21 | -3.97 | -75.44 | -2.57 | 16.12 | -0.23 | -22.01 | 1.42 | -4.01 | -75.42 | -2.65 | 14.98 | -0.29 | -22.43 | 1.36 | -3.98 | -75.53 | -2.61 | 14.78 | -0.26 | -22.35 | 1.37 | -4.01 | -75.38 | -2.57 | 14.7 | -0.25 | -21.94 | 1.43 | -4.21 | -74.57 | -2.79 | 14.28 | -0.46 | -22.18 | 1.43 | -4.12 | -74 | -2.91 | 14.59 | -0.49 | -23.51 | 1.23 | -3.89 | -73.57 | -2.7 | 15.98 | -0.27 | -23.59 | 1.19 | -3.78 | -74.43 | -2.53 | 14.38 | -0.12 | -22.94 | 1.26 | -4 | -72.38 | -2.93 | 15.28 | -0.44 | -24.18 | 1.13 | -3.7 | -70.85 | -2.93 | 17.4 | -0.3 | -26.9 | 0.81 | -3.53 | -71.26 | -2.75 | 18.8 | -0.12 | -27.08 | 0.78 | -3.32 | -71.22 | -2.57 | 18.89 | 0.07 | -27.24 | 0.75 | -3.34 | -71.78 | -2.74 | 19.4 | -0.02 | -28.97 | 0.62 | -3.55 | -71.42 | -2.88 | 21.76 | -0.2 | -26.67 | 0.83 | -3.58 | -70.72 | -2.59 | 22.93 | -0.06 | -23.8 | 1.13 | -3.47 | -70.14 | -2.47 | 22.47 | 0.05 | -24.11 | 1.08 | -3.44 | -69.8 | -2.53 | 23.52 | 0.03 | -24.42 | 1.04 | -3.55 | -69.77 | -2.42 | 24.86 | 0.04 | -22.29 | 1.33 | -3.6 | -68.56 | -2.17 | 25.07 | 0.15 | -20.99 | 1.53 | -3.31 | -67.54 | -1.88 | 24.35 | 0.44 | -21.05 | 1.47 | -3.18 | -68.27 | -1.87 | 23.32 | 0.51 | -21.81 | 1.33 | -3.2 | -68.32 | -1.87 | 23.42 | 0.5 | -21.66 | 1.36 | -3.29 | -68.34 | -1.89 | 22.55 | 0.45 | -21.44 | 1.4 | -3.25 | -68.28 | -1.99 | 22.26 | 0.41 | -22.41 | 1.26 | -3.17 | -68.77 | -1.92 | 22.56 | 0.48 | -22.27 | 1.27 | -3.28 | -69.21 | -1.93 | 21.83 | 0.43 | -21.76 | 1.35 | -3.44 | -68.59 | -2.1 | 21.68 | 0.27 | -21.98 | 1.34 | -3.45 | -67.89 | -2.23 | 22.25 | 0.19 | -22.89 | 1.22 | -3.35 | -67.36 | -2.09 | 22.83 | 0.32 | -22.52 | 1.26 | -3.26 | -67.85 | -2.02 | 21.77 | 0.4 | -22.55 | 1.24 | -3.38 | -67.92 | -2.3 | 21.73 | 0.19 | -23.96 | 1.08
262 | M | 70 | 30 | -5.54 | -93.58 | -6.1 | 14.68 | -2.92 | -18.62 | 2.88 | -5.82 | -89.14 | -6.24 | 16.56 | -3.1 | -20.17 | 2.45 | -5.72 | -85.99 | -6.14 | 18.18 | -2.98 | -20.93 | 2.21 | -5.75 | -83.24 | -6.02 | 19.63 | -2.93 | -21.8 | 1.99 | -5.62 | -82.52 | -5.99 | 18.3 | -2.83 | -23.08 | 1.69 | -5.47 | -80.74 | -6.1 | 19.53 | -2.8 | -23.08 | 1.69 | -5.34 | -82.15 | -6 | 18.39 | -2.69 | -22.72 | 1.74 | -5.55 | -81.54 | -6.19 | 18.4 | -2.89 | -23.4 | 1.64 | -5.44 | -78.9 | -6.19 | 20.68 | -2.83 | -23.34 | 1.64 | -4.81 | -77.46 | -5.62 | 22.35 | -2.23 | -22.44 | 1.7 | -4.43 | -78.75 | -5.25 | 20.61 | -1.85 | -22.33 | 1.65 | -4.36 | -78.49 | -5.37 | 20.64 | -1.87 | -21.98 | 1.72 | -4.2 | -76 | -5.32 | 24.62 | -1.77 | -20.7 | 1.97 | -3.88 | -75.33 | -4.96 | 26.17 | -1.44 | -19.98 | 2.06 | -3.61 | -76.1 | -4.65 | 25.4 | -1.15 | -19.75 | 2.05 | -3.74 | -76.47 | -4.86 | 26.14 | -1.33 | -19.19 | 2.23 | -3.81 | -77.18 | -4.74 | 27.19 | -1.32 | -18.59 | 2.39 | -4.12 | -77.52 | -4.74 | 26.32 | -1.48 | -19.44 | 2.21 | -4.02 | -74.92 | -4.75 | 27.56 | -1.42 | -20.05 | 2.04 | -3.81 | -75.81 | -4.69 | 27.54 | -1.29 | -19.16 | 2.23 | -3.8 | -76.15 | -4.61 | 28.44 | -1.26 | -18.56 | 2.38 | -3.64 | -76.48 | -4.34 | 27.81 | -1.04 | -18.65 | 2.3 | -3.56 | -77.31 | -4.4 | 27.43 | -1.03 | -18.22 | 2.42 | -3.32 | -78.32 | -4.23 | 28.06 | -0.84 | -17.14 | 2.68 | -3.47 | -79.62 | -4.26 | 28.57 | -0.95 | -16.53 | 2.92 | -3.61 | -79.52 | -4.21 | 30 | -1.02 | -16.13 | 3.08 | -3.37 | -79.06 | -3.81 | 31.6 | -0.72 | -15.42 | 3.23 | -3.3 | -80.84 | -3.4 | 31.1 | -0.5 | -14.74 | 3.41 | -3.35 | -81.01 | -3.14 | 31.02 | -0.4 | -14.59 | 3.43 | -3.4 | -81.73 | -2.97 | 30.43 | -0.33 | -14.42 | 3.48 | -3.42 | -82.26 | -2.74 | 30.34 | -0.23 | -14.05 | 3.59 | -3.56 | -83.89 | -2.54 | 28.39 | -0.19 | -13.93 | 3.62 | -3.83 | -84.31 | -2.53 | 27.31 | -0.3 | -14.06 | 3.61 | -4.13 | -83.63 | -2.55 | 28.23 | -0.45 | -13.87 | 3.76 | -4.36 | -82.86 | -2.28 | 28.11 | -0.39 | -13.55 | 3.88 | -4.5 | -81.99 | -2.07 | 25.97 | -0.29 | -13.83 | 3.71 | -4.58 | -80.23 | -2.11 | 24.66 | -0.32 | -14.63 | 3.38 | -4.63 | -78.47 | -2.14 | 24.85 | -0.34 | -15.03 | 3.24 | -4.72 | -76.33 | -2.08 | 24.99 | -0.33 | -15.2 | 3.17 | -4.53 | -74.03 | -1.89 | 23.87 | -0.12 | -15.73 | 2.91 | -4.29 | -73.01 | -2.02 | 22.3 | -0.08 | -17.29 | 2.41 | -4.09 | -72.15 | -2.23 | 22.65 | -0.11 | -18.94 | 2 | -4.11 | -71.09 | -2.45 | 23.97 | -0.24 | -19.79 | 1.84 | -4.02 | -69.84 | -2.52 | 25.48 | -0.24 | -20.4 | 1.71 | -3.73 | -70.19 | -2.36 | 25.98 | -0.02 | -20.44 | 1.66 | -3.66 | -71.28 | -2.23 | 25.81 | 0.08 | -19.66 | 1.8 | -3.86 | -71.46 | -2.3 | 25.44 | -0.05 | -19.4 | 1.88 | -4.03 | -70.68 | -2.51 | 25.57 | -0.24 | -19.98 | 1.8 | -4.06 | -69.78 | -2.59 | 26.75 | -0.3 | -20.14 | 1.78 | -3.9 | -68.75 | -2.44 | 27.02 | -0.14 | -20.32 | 1.71 | -3.84 | -68.45 | -2.5 | 27.26 | -0.15 | -20.87 | 1.6 | -3.87 | -67.36 | -2.62 | 29.39 | -0.23 | -20.88 | 1.62 | -3.79 | -67.4 | -2.39 | 29.94 | -0.07 | -19.81 | 1.8 | -3.73 | -67.19 | -2.27 | 29.06 | 0.03 | -19.94 | 1.75 | -3.47 | -68.48 | -2.18 | 27.67 | 0.2 | -20.57 | 1.59 | -3.69 | -69.8 | -2.4 | 26.68 | -0.02 | -20.64 | 1.62 | -3.97 | -69.42 | -2.65 | 26.83 | -0.29 | -20.9 | 1.62 | -3.96 | -69.36 | -2.79 | 26.72 | -0.36 | -21.71 | 1.49 | -3.77 | -69.78 | -2.78 | 27.9 | -0.27 | -21.38 | 1.53 | -3.53 | -71.52 | -2.43 | 27.81 | 0.02 | -19.72 | 1.8 | -3.72 | -73.41 | -2.5 | 26.55 | -0.11 | -19.15 | 1.95 | -3.98 | -73.29 | -2.68 | 27.35 | -0.33 | -18.79 | 2.09 | -3.86 | -74.59 | -2.25 | 26.74 | -0.05 | -17.43 | 2.36 | -3.99 | -76.82 | -2.15 | 23.05 | -0.04 | -17.37 | 2.38 | -4.25 | -76.3 | -2.48 | 22.68 | -0.34 | -18.18 | 2.24 | -4.42 | -76.85 | -2.67 | 23.12 | -0.52 | -18.06 | 2.32 | -4.4 | -77.06 | -2.46 | 23.16 | -0.4 | -17.31 | 2.5 | -4.36 | -79 | -2.41 | 20.12 | -0.35 | -17.6 | 2.4 | -4.5 | -79.92 | -2.62 | 19.98 | -0.53 | -17.7 | 2.42 | -4.69 | -79.79 | -2.51 | 21.47 | -0.56 | -16.54 | 2.78 | -4.96 | -80.04 | -2.4 | 20.17 | -0.61 | -15.92 | 3.01 | -5.12 | -79.79 | -2.48 | 18.88 | -0.71 | -16.16 | 2.96 | -5.19 | -79.1 | -2.48 | 18.85 | -0.74 | -16.14 | 2.98 | -5.34 | -77.69 | -2.38 | 18.57 | -0.74 | -15.76 | 3.11 | -5.53 | -75.65 | -2.61 | 17.65 | -0.94 | -16.39 | 2.96 | -5.45 | -74.04 | -2.77 | 17.93 | -1 | -17.25 | 2.7 | -5.18 | -72.96 | -2.55 | 19.55 | -0.75 | -17.13 | 2.66 | -5.05 | -73.02 | -2.4 | 17.53 | -0.61 | -17 | 2.65 | -5.2 | -70.39 | -2.86 | 18.09 | -0.94 | -18.38 | 2.35 | -4.89 | -68.28 | -2.93 | 20.63 | -0.84 | -19.8 | 1.97 | -4.62 | -67.82 | -2.72 | 22.21 | -0.61 | -19.85 | 1.9 | -4.36 | -67.23 | -2.53 | 22.33 | -0.39 | -20 | 1.82 | -4.3 | -67.32 | -2.77 | 22.72 | -0.49 | -21.57 | 1.54 | -4.39 | -66.58 | -2.9 | 25.76 | -0.6 | -21.74 | 1.53 | -4.27 | -65.76 | -2.54 | 27.23 | -0.35 | -20.11 | 1.79 | -4.11 | -65.47 | -2.37 | 26.62 | -0.19 | -20.04 | 1.77 | -4.06 | -65.23 | -2.45 | 27.6 | -0.21 | -20.59 | 1.67 | -4.1 | -65.1 | -2.34 | 28.89 | -0.17 | -19.61 | 1.86 | -4.08 | -63.94 | -2.09 | 29.3 | -0.02 | -18.59 | 2.06 | -3.71 | -63.34 | -1.78 | 28.47 | 0.32 | -18.72 | 1.95 | -3.51 | -64.5 | -1.78 | 27.27 | 0.41 | -19.56 | 1.75 | -3.53 | -64.9 | -1.78 | 27.4 | 0.4 | -19.42 | 1.78 | -3.62 | -65.74 | -1.87 | 26.65 | 0.31 | -19.45 | 1.79 | -3.61 | -65.89 | -1.95 | 26.89 | 0.26 | -19.87 | 1.72 | -3.59 | -66.6 | -1.83 | 27.63 | 0.34 | -19.03 | 1.87 | -3.74 | -67.27 | -1.74 | 26.76 | 0.32 | -18.1 | 2.09 | -3.91 | -66.42 | -1.86 | 26.12 | 0.18 | -18.26 | 2.09 | -4.01 | -65.73 | -1.95 | 26.65 | 0.09 | -18.35 | 2.09 | -3.92 | -65.32 | -1.75 | 27.08 | 0.24 | -17.75 | 2.2 | -3.94 | -65.54 | -1.67 | 25.36 | 0.28 | -17.45 | 2.27 | -4.09 | -64.64 | -1.97 | 24.91 | 0.04 | -18.27 | 2.12
263 | M | 70 | 40 | -5.71 | -90.39 | -6.4 | 16.04 | -3.13 | -19.62 | 2.62 | -6 | -85.63 | -6.45 | 18 | -3.27 | -21.52 | 2.14 | -5.9 | -82.28 | -6.3 | 19.78 | -3.14 | -22.45 | 1.89 | -5.85 | -79.25 | -6.17 | 20.96 | -3.03 | -23.83 | 1.59 | -5.72 | -78.38 | -6.09 | 19.52 | -2.91 | -25.74 | 1.26 | -5.61 | -76.61 | -6.17 | 20.41 | -2.89 | -26.07 | 1.21 | -5.49 | -77.5 | -6.09 | 19.25 | -2.79 | -26.1 | 1.19 | -5.64 | -76.59 | -6.27 | 19.19 | -2.95 | -27.08 | 1.08 | -5.46 | -73.7 | -6.33 | 21.32 | -2.88 | -26.41 | 1.16 | -4.79 | -72.49 | -5.77 | 23.05 | -2.27 | -24.88 | 1.29 | -4.39 | -73.91 | -5.41 | 21.12 | -1.88 | -24.56 | 1.28 | -4.28 | -73.49 | -5.57 | 21.09 | -1.9 | -23.41 | 1.46 | -4.08 | -71.09 | -5.57 | 24.92 | -1.79 | -21.74 | 1.75 | -3.75 | -70.51 | -5.27 | 26.53 | -1.48 | -20.91 | 1.86 | -3.42 | -71.41 | -5.03 | 26.02 | -1.2 | -20.12 | 1.97 | -3.52 | -72.03 | -5.3 | 27.46 | -1.39 | -19.01 | 2.3 | -3.58 | -73.06 | -5.2 | 28.88 | -1.39 | -18.47 | 2.45 | -3.89 | -73.73 | -5.24 | 28.53 | -1.57 | -19.14 | 2.31 | -3.83 | -71.26 | -5.27 | 30.14 | -1.55 | -19.3 | 2.26 | -3.61 | -72.11 | -5.17 | 30.96 | -1.4 | -18.15 | 2.54 | -3.6 | -72.41 | -5.04 | 32.73 | -1.36 | -17.46 | 2.74 | -3.42 | -73.1 | -4.73 | 32.72 | -1.13 | -17.15 | 2.77 | -3.32 | -74.21 | -4.62 | 32.85 | -1.03 | -16.54 | 2.94 | -3.12 | -75.56 | -4.28 | 33.9 | -0.79 | -15.5 | 3.23 | -3.32 | -76.98 | -4.15 | 34.25 | -0.87 | -15.14 | 3.4 | -3.5 | -77.2 | -3.97 | 35.15 | -0.89 | -14.9 | 3.51 | -3.33 | -77.13 | -3.44 | 36.03 | -0.56 | -14.32 | 3.61 | -3.37 | -78.87 | -2.96 | 34.39 | -0.33 | -14 | 3.65 | -3.47 | -78.75 | -2.68 | 33.2 | -0.21 | -14.23 | 3.51 | -3.6 | -79.05 | -2.58 | 31.76 | -0.21 | -14.51 | 3.39 | -3.67 | -79.11 | -2.39 | 31.05 | -0.13 | -14.45 | 3.38 | -3.88 | -80.04 | -2.26 | 28.42 | -0.14 | -14.69 | 3.29 | -4.11 | -79.49 | -2.42 | 26.84 | -0.3 | -15.52 | 3.04 | -4.35 | -78.26 | -2.59 | 27.55 | -0.5 | -15.8 | 3.02 | -4.55 | -77.25 | -2.41 | 27.81 | -0.48 | -15.37 | 3.16 | -4.59 | -75.73 | -2.27 | 25.88 | -0.39 | -15.91 | 2.93 | -4.58 | -73.92 | -2.41 | 25.02 | -0.44 | -17.1 | 2.57 | -4.55 | -72.19 | -2.51 | 25.91 | -0.48 | -17.77 | 2.39 | -4.61 | -70.07 | -2.49 | 26.5 | -0.49 | -17.95 | 2.34 | -4.36 | -67.44 | -2.33 | 26.2 | -0.28 | -18.65 | 2.11 | -4 | -66.35 | -2.41 | 25.34 | -0.16 | -20.88 | 1.6 | -3.68 | -65.96 | -2.56 | 26.23 | -0.09 | -23.58 | 1.16 | -3.59 | -65.78 | -2.71 | 27.91 | -0.14 | -24.61 | 1.04 | -3.48 | -65.39 | -2.72 | 29.49 | -0.09 | -24.41 | 1.06 | -3.25 | -66.31 | -2.53 | 30.22 | 0.12 | -22.91 | 1.23 | -3.19 | -67.84 | -2.31 | 30.03 | 0.25 | -21.1 | 1.49 | -3.41 | -68.22 | -2.36 | 29.68 | 0.12 | -20.62 | 1.6 | -3.57 | -67.67 | -2.54 | 30.15 | -0.05 | -20.95 | 1.57 | -3.64 | -67.06 | -2.53 | 31.2 | -0.08 | -20.41 | 1.68 | -3.46 | -66.54 | -2.29 | 31.61 | 0.13 | -20.02 | 1.71 | -3.43 | -66.68 | -2.3 | 30.98 | 0.15 | -20.45 | 1.63 | -3.55 | -66.09 | -2.41 | 32.88 | 0.02 | -19.79 | 1.78 | -3.58 | -66.33 | -2.18 | 33.07 | 0.13 | -18.66 | 2.01 | -3.61 | -66.19 | -2.07 | 31.98 | 0.18 | -18.71 | 1.98 | -3.41 | -67.18 | -1.97 | 30.45 | 0.33 | -19.14 | 1.85 | -3.67 | -68.67 | -2.18 | 29.28 | 0.1 | -19.03 | 1.93 | -4.01 | -68.19 | -2.41 | 29.29 | -0.18 | -19.11 | 1.97 | -4.1 | -67.98 | -2.6 | 28.79 | -0.33 | -19.96 | 1.82 | -4 | -67.97 | -2.6 | 29.69 | -0.28 | -19.88 | 1.83 | -3.84 | -69.39 | -2.27 | 29.5 | -0.04 | -18.52 | 2.08 | -4.13 | -70.56 | -2.36 | 28.14 | -0.21 | -18.16 | 2.21 | -4.45 | -69.53 | -2.53 | 28.86 | -0.45 | -18.04 | 2.31 | -4.33 | -69.43 | -2.18 | 28.09 | -0.2 | -17.3 | 2.44 | -4.39 | -70.73 | -2.12 | 24.57 | -0.18 | -17.39 | 2.41 | -4.53 | -69.36 | -2.46 | 24.17 | -0.42 | -18.66 | 2.14 | -4.57 | -69.23 | -2.71 | 24.66 | -0.58 | -19.59 | 1.96 | -4.45 | -69 | -2.49 | 25.01 | -0.41 | -19.01 | 2.05 | -4.32 | -70.55 | -2.44 | 22.38 | -0.32 | -19.45 | 1.93 | -4.34 | -71.26 | -2.61 | 22.36 | -0.43 | -20.05 | 1.82 | -4.4 | -70.66 | -2.48 | 23.8 | -0.38 | -19.04 | 2.04 | -4.5 | -70.85 | -2.33 | 22.29 | -0.34 | -18.27 | 2.22 | -4.46 | -70.68 | -2.4 | 20.96 | -0.36 | -18.84 | 2.08 | -4.33 | -70.45 | -2.42 | 20.72 | -0.31 | -19.49 | 1.92 | -4.32 | -69.59 | -2.34 | 20.28 | -0.26 | -19.18 | 1.98 | -4.34 | -68.43 | -2.56 | 19.63 | -0.39 | -20.12 | 1.8 | -4.11 | -68.12 | -2.71 | 19.79 | -0.38 | -22.04 | 1.44 | -3.83 | -68.24 | -2.5 | 21.31 | -0.13 | -22.45 | 1.33 | -3.63 | -69.71 | -2.29 | 19.38 | 0.08 | -22.14 | 1.35 | -3.76 | -68.54 | -2.74 | 19.34 | -0.23 | -24.39 | 1.08 | -3.54 | -67.91 | -2.84 | 21.4 | -0.17 | -27.97 | 0.71 | -3.39 | -68.21 | -2.71 | 22.86 | -0.03 | -27.88 | 0.7 | -3.2 | -67.96 | -2.57 | 23.01 | 0.13 | -28.52 | 0.64 | -3.17 | -68.31 | -2.86 | 23.71 | -0.01 | -32.11 | 0.43 | -3.25 | -68.27 | -3.01 | 26.72 | -0.13 | -26.91 | 0.8 | -3.18 | -68.55 | -2.68 | 28.27 | 0.07 | -23.52 | 1.15 | -3.06 | -68.89 | -2.52 | 27.54 | 0.21 | -23.65 | 1.11 | -3.06 | -69.52 | -2.63 | 28.23 | 0.15 | -22.71 | 1.25 | -3.22 | -70.35 | -2.62 | 29.86 | 0.06 | -20.3 | 1.67 | -3.37 | -69.86 | -2.41 | 30.92 | 0.1 | -19.13 | 1.91 | -3.15 | -69.36 | -2.12 | 30.47 | 0.36 | -19.28 | 1.82 | -3.02 | -70.55 | -2.12 | 29.91 | 0.42 | -19.16 | 1.83 | -3.12 | -71.49 | -2.06 | 30.67 | 0.39 | -17.83 | 2.14 | -3.34 | -72.66 | -2.03 | 29.97 | 0.3 | -17.17 | 2.34 | -3.51 | -72.94 | -2.05 | 30.07 | 0.2 | -16.77 | 2.48 | -3.61 | -73.74 | -1.88 | 30.52 | 0.24 | -15.7 | 2.8 | -3.9 | -74.08 | -1.81 | 29.47 | 0.16 | -15.29 | 2.96 | -4.24 | -73.33 | -1.9 | 28.65 | -0.03 | -15.42 | 2.98 | -4.45 | -72.29 | -2 | 28.7 | -0.17 | -15.57 | 2.98 | -4.54 | -71.1 | -1.84 | 28.73 | -0.11 | -15.17 | 3.1 | -4.62 | -70.41 | -1.8 | 26.92 | -0.1 | -15.34 | 3.04 | -4.87 | -68.84 | -2.22 | 26.5 | -0.45 | -16.46 | 2.77
264 | M | 70 | 50 | -5.54 | -87.81 | -6.51 | 20.58 | -3.11 | -18.44 | 3 | -5.81 | -83.08 | -6.56 | 22.82 | -3.25 | -19.95 | 2.56 | -5.75 | -79.72 | -6.39 | 25.11 | -3.13 | -20.5 | 2.36 | -5.74 | -76.56 | -6.2 | 26.84 | -3.02 | -21.4 | 2.1 | -5.62 | -75.64 | -6.07 | 25.33 | -2.87 | -22.91 | 1.74 | -5.49 | -74.11 | -6.08 | 26.74 | -2.81 | -22.74 | 1.76 | -5.4 | -75.11 | -5.92 | 25.32 | -2.68 | -23.04 | 1.67 | -5.6 | -74.27 | -6.11 | 25.17 | -2.87 | -24.02 | 1.53 | -5.45 | -71.29 | -6.09 | 27.38 | -2.78 | -24.26 | 1.47 | -4.8 | -69.91 | -5.48 | 29.09 | -2.15 | -23.28 | 1.53 | -4.44 | -71.29 | -5.05 | 27.19 | -1.75 | -23.45 | 1.43 | -4.35 | -70.82 | -5.14 | 26.77 | -1.74 | -23.66 | 1.4 | -4.19 | -68.27 | -5.14 | 30.25 | -1.66 | -22.37 | 1.61 | -3.86 | -67.56 | -4.78 | 31.9 | -1.33 | -21.49 | 1.71 | -3.54 | -68.49 | -4.5 | 31.04 | -1.03 | -21.04 | 1.74 | -3.68 | -69.06 | -4.75 | 31.98 | -1.23 | -20.05 | 2 | -3.8 | -69.89 | -4.65 | 33.1 | -1.26 | -19.39 | 2.17 | -4.13 | -70.36 | -4.67 | 32.38 | -1.44 | -20.15 | 2.02 | -4.09 | -67.95 | -4.66 | 33.52 | -1.41 | -20.92 | 1.84 | -3.88 | -68.39 | -4.63 | 33.89 | -1.28 | -20 | 2.02 | -3.85 | -68.91 | -4.54 | 35.16 | -1.24 | -18.99 | 2.27 | -3.71 | -69.19 | -4.26 | 35.03 | -1.04 | -18.84 | 2.25 | -3.67 | -70.21 | -4.25 | 34.98 | -1.02 | -18.26 | 2.4 | -3.47 | -71.2 | -3.95 | 35.96 | -0.79 | -17.08 | 2.68 | -3.71 | -72.56 | -3.85 | 36.41 | -0.89 | -16.42 | 2.93 | -3.95 | -72.18 | -3.71 | 37.55 | -0.95 | -16.12 | 3.06 | -3.81 | -71.42 | -3.23 | 38.59 | -0.64 | -15.55 | 3.15 | -3.81 | -72.19 | -2.78 | 37.32 | -0.39 | -15.2 | 3.19 | -3.91 | -71.39 | -2.49 | 36.65 | -0.27 | -15.23 | 3.14 | -4 | -70.86 | -2.33 | 35.3 | -0.2 | -15.53 | 3 | -3.95 | -70.39 | -2.1 | 34.74 | -0.04 | -15.43 | 2.98 | -4 | -70.48 | -1.88 | 31.97 | 0.08 | -15.67 | 2.86 | -4.05 | -69.68 | -1.99 | 30.13 | 0.02 | -16.69 | 2.56 | -4.12 | -68.16 | -2.14 | 30.62 | -0.09 | -17.34 | 2.4 | -4.07 | -67.42 | -1.95 | 30.29 | 0.05 | -17.1 | 2.43 | -3.94 | -67.11 | -1.81 | 27.87 | 0.19 | -17.57 | 2.26 | -3.85 | -66.4 | -1.97 | 26.57 | 0.15 | -18.98 | 1.93 | -3.78 | -65.8 | -2.15 | 27.01 | 0.08 | -20.21 | 1.68 | -3.77 | -64.66 | -2.21 | 27.54 | 0.05 | -20.72 | 1.59 | -3.51 | -63.13 | -2.11 | 27.3 | 0.23 | -21.69 | 1.4 | -3.18 | -63.08 | -2.27 | 26.8 | 0.3 | -25.37 | 0.91 | -2.96 | -63.73 | -2.43 | 27.93 | 0.32 | -29.08 | 0.59 | -3.01 | -64.3 | -2.6 | 29.76 | 0.2 | -27.16 | 0.74 | -3.01 | -64.24 | -2.61 | 31.44 | 0.19 | -25.06 | 0.95 | -2.86 | -65.47 | -2.44 | 32.18 | 0.35 | -22.61 | 1.24 | -2.93 | -67.42 | -2.25 | 32.59 | 0.39 | -19.96 | 1.67 | -3.24 | -67.92 | -2.25 | 32.36 | 0.25 | -19.21 | 1.86 | -3.51 | -67.38 | -2.37 | 32.94 | 0.06 | -19 | 1.95 | -3.65 | -66.65 | -2.3 | 33.83 | 0.03 | -18.38 | 2.1 | -3.59 | -66.08 | -2.06 | 33.6 | 0.19 | -18.08 | 2.13 | -3.66 | -66.14 | -2.11 | 32.81 | 0.14 | -18.37 | 2.07 | -3.88 | -65.18 | -2.25 | 34.56 | -0.05 | -17.99 | 2.21 | -3.99 | -65.03 | -2.1 | 34.96 | -0.02 | -17.17 | 2.43 | -4.08 | -64.68 | -2.05 | 34.2 | -0.02 | -17.09 | 2.45 | -3.97 | -65.34 | -1.91 | 33.01 | 0.11 | -17.04 | 2.43 | -4.32 | -66.29 | -2.07 | 31.89 | -0.13 | -16.77 | 2.58 | -4.76 | -65.16 | -2.28 | 31.55 | -0.44 | -16.69 | 2.69 | -4.89 | -64.45 | -2.44 | 30.93 | -0.58 | -17.19 | 2.59 | -4.88 | -63.36 | -2.49 | 31.61 | -0.6 | -17.45 | 2.51 | -4.75 | -63.29 | -2.22 | 31.27 | -0.39 | -16.88 | 2.62 | -5.01 | -62.94 | -2.34 | 30.11 | -0.56 | -16.74 | 2.72 | -5.24 | -60.45 | -2.54 | 31.11 | -0.78 | -17.01 | 2.7 | -4.91 | -59.93 | -2.15 | 30.36 | -0.41 | -16.45 | 2.76 | -4.81 | -60.41 | -2.08 | 26.81 | -0.33 | -16.38 | 2.76 | -4.74 | -58.63 | -2.5 | 26.22 | -0.55 | -17.89 | 2.38 | -4.56 | -58.39 | -2.82 | 26.9 | -0.64 | -19.95 | 1.89 | -4.27 | -58.69 | -2.66 | 27.66 | -0.42 | -20.64 | 1.7 | -4.03 | -61.2 | -2.58 | 25.85 | -0.27 | -21.48 | 1.51 | -4 | -62.33 | -2.7 | 26.19 | -0.32 | -22.7 | 1.32 | -3.92 | -62.4 | -2.52 | 27.8 | -0.18 | -22.07 | 1.4 | -3.92 | -63.14 | -2.35 | 26.47 | -0.09 | -20.97 | 1.57 | -3.81 | -63.67 | -2.36 | 25.13 | -0.05 | -21.53 | 1.47 | -3.66 | -64.36 | -2.34 | 24.89 | 0.03 | -22.32 | 1.33 | -3.65 | -64.27 | -2.25 | 24.66 | 0.09 | -21.76 | 1.41 | -3.71 | -64.35 | -2.46 | 23.98 | -0.05 | -22.79 | 1.27 | -3.53 | -64.44 | -2.54 | 24.37 | -0.01 | -24.8 | 1 | -3.26 | -65.46 | -2.27 | 25.65 | 0.26 | -24.57 | 1 | -3.18 | -67.48 | -1.98 | 23.37 | 0.45 | -22.72 | 1.21 | -3.41 | -66.68 | -2.42 | 23.02 | 0.11 | -24.71 | 1 | -3.23 | -66.26 | -2.49 | 24.85 | 0.16 | -27.02 | 0.76 | -3.2 | -66.81 | -2.37 | 26.04 | 0.23 | -25.17 | 0.93 | -3.07 | -66.8 | -2.22 | 25.94 | 0.37 | -24.89 | 0.95 | -3.16 | -67.11 | -2.5 | 26.39 | 0.18 | -26.01 | 0.85 | -3.32 | -67.03 | -2.63 | 29.39 | 0.03 | -23.23 | 1.2 | -3.3 | -67.28 | -2.25 | 30.44 | 0.23 | -20.61 | 1.58 | -3.31 | -67.91 | -2.11 | 29.12 | 0.3 | -20.39 | 1.61 | -3.48 | -68.41 | -2.27 | 29.42 | 0.14 | -20.08 | 1.7 | -3.77 | -68.52 | -2.32 | 30.46 | -0.03 | -18.85 | 2 | -4.04 | -67.12 | -2.18 | 31.07 | -0.07 | -17.91 | 2.24 | -3.84 | -65.6 | -1.99 | 30.76 | 0.13 | -18.31 | 2.09 | -3.76 | -65.64 | -2.04 | 30.06 | 0.14 | -19.01 | 1.92 | -3.77 | -65.52 | -2.04 | 30.88 | 0.13 | -18.72 | 1.99 | -3.93 | -66.12 | -2.06 | 30.25 | 0.05 | -18.3 | 2.11 | -4 | -65.97 | -2.14 | 30.28 | -0.02 | -18.44 | 2.09 | -4.03 | -66.45 | -2.08 | 30.48 | 0 | -17.93 | 2.22 | -4.28 | -66.57 | -2.12 | 29.54 | -0.13 | -17.57 | 2.35 | -4.52 | -65.42 | -2.35 | 29.61 | -0.37 | -17.95 | 2.31 | -4.65 | -64.16 | -2.51 | 30.65 | -0.52 | -18.27 | 2.26 | -4.59 | -62.76 | -2.39 | 31.56 | -0.41 | -18.03 | 2.3 | -4.53 | -62.55 | -2.35 | 30.51 | -0.36 | -18.24 | 2.23 | -4.64 | -61.91 | -2.7 | 31.03 | -0.6 | -19.46 | 1.99
265 | M | 70 | 60 | -5.38 | -83.05 | -6.3 | 24.38 | -2.92 | -18.72 | 2.84 | -5.65 | -78.45 | -6.38 | 26.98 | -3.08 | -20.05 | 2.48 | -5.61 | -75.26 | -6.2 | 29.14 | -2.96 | -20.62 | 2.29 | -5.61 | -72.34 | -5.97 | 30.94 | -2.84 | -21.38 | 2.06 | -5.53 | -71.54 | -5.85 | 29.66 | -2.72 | -22.74 | 1.74 | -5.43 | -69.8 | -5.85 | 30.78 | -2.66 | -23.04 | 1.67 | -5.32 | -70.67 | -5.69 | 29.38 | -2.52 | -23.38 | 1.58 | -5.49 | -69.81 | -5.79 | 29.1 | -2.66 | -24.63 | 1.39 | -5.39 | -67.03 | -5.8 | 31.11 | -2.6 | -25.12 | 1.3 | -4.76 | -65.72 | -5.17 | 32.6 | -1.97 | -24.3 | 1.33 | -4.39 | -66.76 | -4.74 | 30.5 | -1.57 | -25.1 | 1.16 | -4.32 | -66.2 | -4.84 | 30.06 | -1.58 | -25.7 | 1.08 | -4.12 | -63.68 | -4.84 | 33.31 | -1.48 | -24.13 | 1.28 | -3.8 | -63.08 | -4.48 | 34.67 | -1.14 | -23.26 | 1.36 | -3.5 | -63.9 | -4.18 | 33.94 | -0.84 | -22.88 | 1.38 | -3.63 | -64.47 | -4.44 | 34.5 | -1.04 | -21.84 | 1.59 | -3.71 | -65.27 | -4.33 | 35.31 | -1.04 | -21.11 | 1.73 | -4.03 | -65.78 | -4.33 | 34.51 | -1.21 | -21.97 | 1.6 | -4.01 | -63.4 | -4.35 | 35.23 | -1.19 | -23.36 | 1.36 | -3.81 | -64.04 | -4.3 | 34.92 | -1.07 | -22.66 | 1.45 | -3.85 | -64.5 | -4.29 | 35.48 | -1.09 | -21.92 | 1.58 | -3.74 | -64.84 | -4.13 | 35.26 | -0.95 | -21.77 | 1.59 | -3.71 | -65.43 | -4.21 | 34.82 | -0.98 | -21.49 | 1.64 | -3.5 | -66.35 | -4.01 | 36.23 | -0.79 | -19.66 | 1.99 | -3.74 | -67.47 | -4.03 | 36.8 | -0.94 | -18.91 | 2.21 | -3.97 | -66.75 | -3.99 | 38.21 | -1.04 | -18.67 | 2.3 | -3.78 | -65.88 | -3.58 | 39.84 | -0.75 | -17.92 | 2.42 | -3.79 | -66.61 | -3.2 | 39.52 | -0.57 | -17.29 | 2.55 | -3.85 | -65.54 | -2.89 | 40.03 | -0.43 | -17.06 | 2.58 | -3.84 | -65.01 | -2.66 | 39.83 | -0.29 | -16.96 | 2.57 | -3.76 | -64.69 | -2.29 | 39.56 | -0.05 | -16.47 | 2.64 | -3.81 | -65.22 | -2 | 36.92 | 0.1 | -16.47 | 2.6 | -3.87 | -64.56 | -1.97 | 35.12 | 0.11 | -17.07 | 2.42 | -3.95 | -63.38 | -2.04 | 35.21 | 0.05 | -17.48 | 2.32 | -3.95 | -62.59 | -1.79 | 34.58 | 0.19 | -16.98 | 2.42 | -3.85 | -62.18 | -1.59 | 31.79 | 0.35 | -17.11 | 2.34 | -3.74 | -61.2 | -1.75 | 30 | 0.32 | -18.53 | 1.99 | -3.61 | -60.53 | -1.92 | 29.89 | 0.29 | -20 | 1.69 | -3.59 | -59.72 | -1.99 | 29.96 | 0.26 | -20.5 | 1.6 | -3.33 | -58.42 | -1.94 | 29.21 | 0.4 | -21.27 | 1.44 | -3.05 | -58.23 | -2.18 | 28.28 | 0.4 | -24.2 | 1.02 | -2.84 | -58.85 | -2.46 | 29.36 | 0.36 | -31.15 | 0.46 | -2.88 | -59.04 | -2.73 | 31.52 | 0.21 | -39.68 | 0.18 | -2.82 | -59 | -2.8 | 33.93 | 0.2 | -31.65 | 0.44 | -2.64 | -60.38 | -2.63 | 35.53 | 0.36 | -25.39 | 0.9 | -2.66 | -62.1 | -2.37 | 36.29 | 0.48 | -22 | 1.31 | -2.92 | -62.84 | -2.29 | 36.07 | 0.38 | -20.92 | 1.5 | -3.17 | -62.76 | -2.38 | 36.33 | 0.22 | -20.53 | 1.6 | -3.34 | -62.31 | -2.33 | 37.29 | 0.16 | -19.64 | 1.78 | -3.28 | -61.7 | -2.06 | 37.24 | 0.33 | -19.24 | 1.83 | -3.32 | -61.82 | -2.1 | 36.61 | 0.3 | -19.55 | 1.77 | -3.53 | -61.2 | -2.22 | 38.32 | 0.13 | -18.86 | 1.96 | -3.63 | -61.23 | -2.01 | 38.65 | 0.2 | -17.73 | 2.22 | -3.72 | -61.06 | -1.9 | 37.7 | 0.22 | -17.55 | 2.26 | -3.62 | -62.2 | -1.71 | 36.19 | 0.37 | -17.25 | 2.3 | -3.97 | -63.43 | -1.88 | 34.64 | 0.12 | -17.02 | 2.43 | -4.44 | -62.82 | -2.13 | 33.87 | -0.21 | -17.01 | 2.53 | -4.64 | -61.95 | -2.34 | 32.84 | -0.41 | -17.59 | 2.42 | -4.68 | -60.74 | -2.43 | 33.49 | -0.48 | -17.97 | 2.33 | -4.56 | -60.64 | -2.22 | 33.14 | -0.31 | -17.51 | 2.41 | -4.78 | -60.46 | -2.37 | 31.94 | -0.48 | -17.6 | 2.44 | -4.98 | -58.46 | -2.64 | 32.76 | -0.72 | -18.14 | 2.35 | -4.7 | -58.04 | -2.29 | 32.16 | -0.4 | -17.61 | 2.41 | -4.6 | -59.07 | -2.3 | 28.61 | -0.37 | -17.88 | 2.33 | -4.66 | -57.87 | -2.72 | 28.36 | -0.63 | -19.34 | 2.02 | -4.6 | -57.82 | -3.1 | 29.2 | -0.81 | -21.73 | 1.57 | -4.43 | -58.04 | -3.02 | 30.59 | -0.69 | -22.45 | 1.42 | -4.26 | -59.81 | -3 | 28.99 | -0.59 | -23.29 | 1.28 | -4.23 | -60.87 | -3.07 | 30.15 | -0.62 | -24.09 | 1.17 | -4.26 | -60.65 | -2.9 | 32.06 | -0.54 | -22.31 | 1.42 | -4.34 | -61.12 | -2.71 | 31.28 | -0.48 | -20.87 | 1.67 | -4.26 | -61.2 | -2.72 | 30.52 | -0.45 | -21.44 | 1.55 | -4.14 | -61.34 | -2.63 | 30.89 | -0.34 | -21.39 | 1.54 | -4.14 | -61.07 | -2.48 | 31.11 | -0.26 | -20.5 | 1.69 | -4.24 | -60.69 | -2.54 | 30.86 | -0.34 | -20.51 | 1.71 | -4.04 | -60.45 | -2.49 | 31.22 | -0.22 | -21.17 | 1.56 | -3.76 | -60.89 | -2.12 | 32.13 | 0.1 | -20.1 | 1.7 | -3.66 | -62.49 | -1.83 | 29.69 | 0.31 | -19.15 | 1.86 | -3.88 | -61.15 | -2.18 | 29.43 | 0.02 | -20.19 | 1.7 | -3.66 | -60.3 | -2.2 | 30.74 | 0.11 | -21.39 | 1.47 | -3.6 | -60.59 | -2 | 31.79 | 0.24 | -20.28 | 1.64 | -3.42 | -60.42 | -1.82 | 31.26 | 0.43 | -20.16 | 1.63 | -3.38 | -60.85 | -1.99 | 31.26 | 0.35 | -21.38 | 1.43 | -3.57 | -60.97 | -2.11 | 33.37 | 0.19 | -20.52 | 1.6 | -3.58 | -61.25 | -1.76 | 33.44 | 0.38 | -18.61 | 1.96 | -3.6 | -61.77 | -1.7 | 31.87 | 0.41 | -18.48 | 1.98 | -3.74 | -61.86 | -1.91 | 31.78 | 0.23 | -18.94 | 1.92 | -4.03 | -61.69 | -1.99 | 32.63 | 0.05 | -18.15 | 2.15 | -4.2 | -59.89 | -1.92 | 33.12 | 0.02 | -17.5 | 2.33 | -3.95 | -58.4 | -1.81 | 32.4 | 0.19 | -18.01 | 2.15 | -3.82 | -58.74 | -1.93 | 31.87 | 0.19 | -19.08 | 1.9 | -3.83 | -58.61 | -2.01 | 32.62 | 0.14 | -19.41 | 1.84 | -3.94 | -59.17 | -2.11 | 32.12 | 0.03 | -19.51 | 1.84 | -4 | -59.43 | -2.26 | 32.33 | -0.08 | -20.03 | 1.75 | -4.02 | -59.8 | -2.28 | 33.28 | -0.1 | -19.79 | 1.81 | -4.25 | -59.98 | -2.36 | 33.25 | -0.25 | -19.27 | 1.95 | -4.49 | -58.79 | -2.55 | 34.07 | -0.46 | -19.29 | 2 | -4.56 | -57.37 | -2.64 | 35.56 | -0.54 | -19.45 | 1.98 | -4.45 | -56.2 | -2.4 | 37.01 | -0.35 | -18.71 | 2.11 | -4.33 | -56.25 | -2.3 | 36.21 | -0.25 | -18.76 | 2.07 | -4.42 | -55.83 | -2.51 | 36.61 | -0.4 | -19.44 | 1.95
266 | M | 70 | 70 | -5.27 | -77.83 | -5.99 | 25.61 | -2.67 | -20.74 | 2.18 | -5.56 | -73.62 | -6.13 | 27.9 | -2.87 | -22.37 | 1.85 | -5.51 | -70.61 | -6.03 | 29.79 | -2.79 | -23.18 | 1.67 | -5.51 | -68.04 | -5.88 | 31.43 | -2.72 | -24.07 | 1.49 | -5.46 | -67.27 | -5.83 | 30.23 | -2.65 | -25.88 | 1.2 | -5.41 | -65.46 | -5.87 | 31.48 | -2.64 | -26.23 | 1.15 | -5.32 | -66.17 | -5.73 | 30.29 | -2.52 | -26.79 | 1.06 | -5.49 | -65.49 | -5.88 | 30.26 | -2.68 | -27.87 | 0.96 | -5.38 | -62.57 | -5.9 | 32.28 | -2.63 | -28.34 | 0.9 | -4.77 | -61.06 | -5.27 | 33.88 | -2.01 | -27.71 | 0.9 | -4.38 | -62.39 | -4.87 | 32.08 | -1.62 | -27.99 | 0.83 | -4.32 | -61.86 | -4.95 | 31.65 | -1.62 | -28.12 | 0.82 | -4.12 | -59.19 | -4.89 | 35.25 | -1.49 | -26.1 | 1.02 | -3.82 | -58.81 | -4.51 | 36.17 | -1.15 | -25.72 | 1.03 | -3.54 | -59.5 | -4.22 | 35.08 | -0.87 | -25.91 | 0.97 | -3.64 | -59.83 | -4.51 | 35.53 | -1.06 | -24.4 | 1.19 | -3.72 | -60.75 | -4.44 | 36.17 | -1.08 | -23.79 | 1.27 | -4.05 | -61.14 | -4.5 | 35.29 | -1.28 | -25.47 | 1.07 | -4.03 | -58.7 | -4.53 | 36.26 | -1.28 | -26.98 | 0.9 | -3.86 | -59.43 | -4.54 | 36.07 | -1.19 | -25.33 | 1.08 | -3.86 | -59.63 | -4.5 | 36.87 | -1.18 | -24.6 | 1.17 | -3.76 | -59.98 | -4.32 | 36.72 | -1.04 | -24.56 | 1.16 | -3.68 | -60.47 | -4.42 | 36.42 | -1.05 | -23.7 | 1.28 | -3.49 | -61.44 | -4.25 | 37.6 | -0.88 | -21.77 | 1.57 | -3.71 | -62.44 | -4.26 | 38.23 | -1.01 | -21.12 | 1.72 | -3.93 | -61.92 | -4.25 | 39.6 | -1.12 | -20.91 | 1.79 | -3.75 | -60.9 | -3.82 | 41.42 | -0.82 | -20.15 | 1.88 | -3.72 | -61.97 | -3.43 | 41.21 | -0.62 | -19.28 | 2.04 | -3.79 | -60.88 | -3.13 | 41.5 | -0.49 | -19.28 | 2.01 | -3.78 | -60.37 | -2.91 | 41.04 | -0.37 | -19.42 | 1.95 | -3.73 | -60.26 | -2.59 | 40.99 | -0.18 | -18.72 | 2.06 | -3.79 | -61.05 | -2.3 | 38.29 | -0.03 | -18.56 | 2.07 | -3.89 | -60.29 | -2.31 | 36.23 | -0.07 | -19.48 | 1.87 | -4 | -58.82 | -2.47 | 36.39 | -0.2 | -20.28 | 1.73 | -4 | -57.94 | -2.31 | 36.09 | -0.11 | -19.82 | 1.8 | -3.89 | -57.38 | -2.17 | 33.82 | 0.02 | -20 | 1.74 | -3.78 | -56.25 | -2.31 | 32.64 | 0 | -21.47 | 1.47 | -3.68 | -55.21 | -2.45 | 33.15 | -0.04 | -22.88 | 1.25 | -3.63 | -53.91 | -2.51 | 33.5 | -0.04 | -23.33 | 1.19 | -3.34 | -52.52 | -2.4 | 32.92 | 0.15 | -23.31 | 1.17 | -3.03 | -52.49 | -2.63 | 32.26 | 0.17 | -25.65 | 0.89 | -2.8 | -52.77 | -2.9 | 33.78 | 0.16 | -30.12 | 0.53 | -2.77 | -52.91 | -3.12 | 36.3 | 0.07 | -33.53 | 0.36 | -2.7 | -53 | -3.13 | 39.07 | 0.09 | -30.18 | 0.53 | -2.51 | -54.16 | -2.84 | 40.89 | 0.33 | -26.03 | 0.84 | -2.52 | -55.73 | -2.52 | 41.2 | 0.47 | -23.88 | 1.05 | -2.74 | -56.41 | -2.4 | 40.67 | 0.42 | -23.35 | 1.13 | -2.95 | -56.23 | -2.46 | 40.85 | 0.29 | -23.08 | 1.18 | -3.07 | -55.65 | -2.41 | 41.65 | 0.26 | -22.33 | 1.29 | -2.97 | -54.89 | -2.13 | 41.72 | 0.46 | -21.98 | 1.32 | -2.95 | -54.99 | -2.09 | 41.07 | 0.49 | -22.31 | 1.26 | -3.05 | -54.33 | -2.1 | 42.58 | 0.43 | -21.39 | 1.41 | -3.06 | -54.69 | -1.84 | 42.28 | 0.57 | -20.08 | 1.62 | -3.07 | -54.69 | -1.71 | 40.55 | 0.64 | -20.23 | 1.58 | -2.88 | -56.19 | -1.62 | 38.34 | 0.78 | -20.93 | 1.43 | -3.16 | -58.16 | -1.85 | 36.45 | 0.52 | -20.85 | 1.49 | -3.56 | -58.06 | -2.16 | 35.75 | 0.17 | -21.04 | 1.51 | -3.72 | -58.17 | -2.41 | 34.56 | -0.03 | -22.07 | 1.38 | -3.7 | -58.16 | -2.51 | 35.44 | -0.08 | -22.5 | 1.32 | -3.59 | -59.16 | -2.32 | 34.89 | 0.07 | -21.74 | 1.41 | -3.89 | -60.14 | -2.55 | 33.47 | -0.19 | -21.77 | 1.45 | -4.21 | -59.28 | -2.86 | 34.32 | -0.5 | -22.07 | 1.45 | -4.07 | -59.68 | -2.61 | 34.03 | -0.3 | -21.26 | 1.56 | -4.16 | -61.19 | -2.66 | 30.78 | -0.37 | -21.51 | 1.53 | -4.37 | -60.27 | -3.15 | 31.1 | -0.73 | -23.71 | 1.23 | -4.51 | -60.37 | -3.53 | 32.73 | -1 | -25.05 | 1.09 | -4.52 | -60.15 | -3.38 | 34.5 | -0.93 | -23.18 | 1.34 | -4.49 | -61.47 | -3.27 | 33.21 | -0.85 | -22.69 | 1.41 | -4.63 | -61.69 | -3.35 | 34.19 | -0.97 | -21.95 | 1.56 | -4.72 | -60.61 | -3.13 | 36.6 | -0.9 | -19.98 | 1.94 | -4.85 | -60.03 | -2.91 | 35.74 | -0.82 | -19.1 | 2.13 | -4.86 | -59.45 | -2.89 | 35.02 | -0.81 | -19.26 | 2.09 | -4.74 | -58.66 | -2.77 | 35.33 | -0.69 | -19.24 | 2.06 | -4.69 | -57.38 | -2.53 | 35.43 | -0.54 | -18.53 | 2.2 | -4.69 | -55.86 | -2.6 | 34.7 | -0.57 | -18.98 | 2.1 | -4.45 | -55.18 | -2.58 | 34.86 | -0.45 | -19.85 | 1.87 | -4.08 | -55.29 | -2.26 | 35.83 | -0.11 | -19.73 | 1.82 | -3.89 | -56.67 | -1.98 | 33.45 | 0.13 | -19.1 | 1.9 | -4.03 | -55.03 | -2.34 | 33.33 | -0.13 | -20.3 | 1.71 | -3.73 | -54.03 | -2.38 | 35.16 | -0.02 | -22.15 | 1.36 | -3.5 | -54.71 | -2.12 | 36.35 | 0.23 | -21.73 | 1.39 | -3.27 | -54.89 | -1.87 | 35.74 | 0.47 | -21.43 | 1.4 | -3.22 | -55.85 | -2.04 | 35.36 | 0.4 | -22.86 | 1.2 | -3.35 | -56.3 | -2.19 | 37.21 | 0.26 | -22.44 | 1.28 | -3.34 | -56.67 | -1.89 | 37.7 | 0.42 | -20.35 | 1.59 | -3.43 | -57.11 | -1.8 | 36.23 | 0.43 | -19.72 | 1.71 | -3.54 | -57.27 | -1.98 | 36.57 | 0.28 | -20.08 | 1.67 | -3.72 | -57.11 | -2.03 | 37.66 | 0.17 | -19.35 | 1.84 | -3.83 | -55.86 | -1.88 | 38.12 | 0.2 | -18.43 | 2.04 | -3.57 | -55.26 | -1.69 | 37.44 | 0.43 | -18.71 | 1.93 | -3.48 | -56.31 | -1.75 | 36.59 | 0.44 | -19.37 | 1.78 | -3.57 | -56.76 | -1.79 | 36.89 | 0.37 | -19.05 | 1.86 | -3.77 | -57.44 | -1.92 | 36.08 | 0.21 | -18.94 | 1.92 | -3.91 | -57.51 | -2.07 | 36.22 | 0.06 | -19.1 | 1.92 | -3.98 | -57.79 | -2.05 | 37.28 | 0.04 | -18.46 | 2.07 | -4.23 | -57.87 | -2.07 | 36.9 | -0.08 | -17.77 | 2.28 | -4.51 | -56.81 | -2.24 | 37 | -0.3 | -17.75 | 2.34 | -4.64 | -55.5 | -2.41 | 38.12 | -0.45 | -18.09 | 2.29 | -4.63 | -54.11 | -2.2 | 39.58 | -0.33 | -17.23 | 2.5 | -4.59 | -53.97 | -2.07 | 38.69 | -0.23 | -16.94 | 2.55 | -4.74 | -52.85 | -2.27 | 38.65 | -0.4 | -17.37 | 2.48
267 | M | 70 | 80 | -5.35 | -73.53 | -5.74 | 26.6 | -2.57 | -23.34 | 1.59 | -5.56 | -69.22 | -5.88 | 28.07 | -2.73 | -26.3 | 1.15 | -5.45 | -66.55 | -5.84 | 29.29 | -2.64 | -27.72 | 0.97 | -5.46 | -64.23 | -5.84 | 30.52 | -2.65 | -29.23 | 0.81 | -5.39 | -63.75 | -5.84 | 29.32 | -2.61 | -31.23 | 0.64 | -5.34 | -62.38 | -5.96 | 30.51 | -2.64 | -29.89 | 0.75 | -5.27 | -63.45 | -5.91 | 29.32 | -2.58 | -29.76 | 0.76 | -5.48 | -62.81 | -6.11 | 29.37 | -2.78 | -30.49 | 0.72 | -5.34 | -59.93 | -6.16 | 31.92 | -2.73 | -28.82 | 0.86 | -4.76 | -58.82 | -5.58 | 33.75 | -2.15 | -27.79 | 0.91 | -4.43 | -60.38 | -5.18 | 32.35 | -1.79 | -27.86 | 0.86 | -4.44 | -59.94 | -5.27 | 32.37 | -1.84 | -27.57 | 0.9 | -4.32 | -57.25 | -5.22 | 35.92 | -1.75 | -26.38 | 1.02 | -4.06 | -56.42 | -4.84 | 37.24 | -1.44 | -26.64 | 0.96 | -3.82 | -56.79 | -4.54 | 36.04 | -1.17 | -27.52 | 0.84 | -3.97 | -56.81 | -4.82 | 36.55 | -1.38 | -26.23 | 0.99 | -4.06 | -57.17 | -4.76 | 37.15 | -1.4 | -26.52 | 0.96 | -4.39 | -57.17 | -4.85 | 36.77 | -1.61 | -28.92 | 0.75 | -4.32 | -54.19 | -4.9 | 38.17 | -1.6 | -29.66 | 0.69 | -4.08 | -54.37 | -4.85 | 38.29 | -1.45 | -27.51 | 0.87 | -4.03 | -54.36 | -4.76 | 39.59 | -1.38 | -26.71 | 0.94 | -3.86 | -54.54 | -4.45 | 39.46 | -1.15 | -27.42 | 0.84 | -3.74 | -55.2 | -4.44 | 38.67 | -1.08 | -26.71 | 0.91 | -3.53 | -56.19 | -4.21 | 39.22 | -0.86 | -25.1 | 1.07 | -3.72 | -57.03 | -4.24 | 39.42 | -0.98 | -24.88 | 1.11 | -3.91 | -56.17 | -4.2 | 40.3 | -1.06 | -25.66 | 1.02 | -3.65 | -55 | -3.79 | 41.56 | -0.72 | -25.47 | 1.01 | -3.54 | -56.02 | -3.38 | 40.42 | -0.46 | -25.35 | 0.99 | -3.53 | -55.13 | -3.2 | 39.63 | -0.36 | -27.16 | 0.79 | -3.42 | -54.93 | -3.16 | 38.58 | -0.28 | -29.63 | 0.59 | -3.27 | -55.05 | -3.04 | 38.56 | -0.15 | -29.51 | 0.59 | -3.2 | -56.39 | -2.92 | 36.25 | -0.05 | -31.05 | 0.49 | -3.25 | -56.85 | -3.1 | 34.87 | -0.16 | -35.39 | 0.3 | -3.38 | -56.71 | -3.36 | 36.07 | -0.36 | -32.64 | 0.42 | -3.46 | -56.81 | -3.26 | 36.95 | -0.36 | -29.55 | 0.6 | -3.48 | -56.96 | -3.13 | 36.03 | -0.3 | -29.87 | 0.58 | -3.54 | -56.18 | -3.25 | 35.88 | -0.38 | -32.48 | 0.43 | -3.59 | -55.17 | -3.34 | 37.34 | -0.46 | -32.13 | 0.45 | -3.71 | -53.43 | -3.28 | 38.73 | -0.49 | -30.62 | 0.54 | -3.47 | -51.22 | -3.07 | 39.18 | -0.26 | -32.92 | 0.4 | -3.16 | -50.4 | -3.11 | 38.95 | -0.12 | -43.63 | 0.12 | -2.92 | -50.34 | -3.18 | 40.7 | -0.04 | -35.19 | 0.3 | -2.91 | -50.29 | -3.2 | 43.02 | -0.05 | -29.55 | 0.58 | -2.83 | -49.74 | -3.01 | 44.9 | 0.08 | -27.47 | 0.73 | -2.6 | -50.6 | -2.65 | 45.29 | 0.38 | -25.37 | 0.9 | -2.56 | -52.01 | -2.33 | 44.67 | 0.55 | -23.91 | 1.04 | -2.74 | -52.39 | -2.31 | 43.7 | 0.48 | -24.14 | 1.02 | -2.89 | -51.75 | -2.42 | 43.75 | 0.35 | -24.8 | 0.96 | -2.94 | -51.43 | -2.36 | 44.62 | 0.35 | -23.73 | 1.09 | -2.77 | -51.22 | -2.04 | 44.47 | 0.6 | -23.12 | 1.13 | -2.75 | -51.69 | -1.99 | 43.55 | 0.64 | -23.36 | 1.1 | -2.88 | -51.04 | -2.05 | 44.55 | 0.54 | -22.8 | 1.18 | -2.88 | -51.39 | -1.78 | 43.82 | 0.69 | -21.45 | 1.36 | -2.87 | -51.46 | -1.73 | 41.72 | 0.73 | -22.22 | 1.24 | -2.67 | -53.1 | -1.72 | 39.27 | 0.83 | -23.78 | 1.02 | -2.93 | -54.94 | -2.02 | 37.4 | 0.54 | -24.43 | 0.98 | -3.32 | -54.93 | -2.39 | 37.1 | 0.17 | -24.83 | 0.98 | -3.4 | -54.97 | -2.67 | 36.39 | -0.02 | -27.22 | 0.76 | -3.36 | -55.62 | -2.78 | 37.31 | -0.06 | -27.55 | 0.73 | -3.28 | -57.28 | -2.6 | 37.06 | 0.07 | -25.18 | 0.95 | -3.65 | -58.48 | -2.84 | 35.82 | -0.23 | -24.67 | 1.04 | -4.04 | -57.58 | -3.19 | 37.06 | -0.6 | -24.55 | 1.1 | -3.93 | -57.89 | -2.88 | 37.1 | -0.39 | -22.96 | 1.29 | -4.07 | -59.31 | -2.88 | 34.23 | -0.45 | -22.97 | 1.3 | -4.26 | -57.93 | -3.32 | 34.79 | -0.77 | -25.3 | 1.03 | -4.37 | -58.03 | -3.56 | 36.43 | -0.95 | -25.31 | 1.05 | -4.32 | -57.95 | -3.36 | 37.73 | -0.83 | -23.4 | 1.29 | -4.3 | -59.65 | -3.22 | 35.88 | -0.74 | -22.84 | 1.37 | -4.46 | -60.19 | -3.33 | 36.43 | -0.88 | -22.08 | 1.52 | -4.62 | -59.33 | -3.14 | 38.47 | -0.86 | -20.11 | 1.9 | -4.78 | -58.88 | -2.89 | 37.41 | -0.78 | -19.09 | 2.12 | -4.82 | -58.02 | -2.86 | 36.32 | -0.78 | -19.27 | 2.08 | -4.74 | -57.01 | -2.8 | 36.18 | -0.71 | -19.51 | 2 | -4.76 | -55.65 | -2.67 | 35.86 | -0.64 | -19.01 | 2.11 | -4.76 | -53.72 | -2.83 | 34.92 | -0.73 | -19.76 | 1.95 | -4.49 | -53.03 | -2.9 | 35.43 | -0.65 | -21.36 | 1.6 | -4.09 | -52.81 | -2.67 | 36.84 | -0.34 | -22.09 | 1.42 | -3.91 | -53.98 | -2.42 | 35.14 | -0.12 | -21.41 | 1.5 | -4.04 | -52.51 | -2.79 | 35.76 | -0.38 | -23.12 | 1.27 | -3.7 | -51.45 | -2.77 | 38.02 | -0.21 | -25.53 | 0.94 | -3.53 | -52.04 | -2.52 | 39.34 | 0 | -24.51 | 1.03 | -3.29 | -52.46 | -2.22 | 39.02 | 0.27 | -23.76 | 1.09 | -3.32 | -52.89 | -2.4 | 39.2 | 0.16 | -24.84 | 0.98 | -3.47 | -52.95 | -2.5 | 41.57 | 0.03 | -23.29 | 1.19 | -3.39 | -52.75 | -2.09 | 42.5 | 0.28 | -20.84 | 1.53 | -3.32 | -53.2 | -1.88 | 41.06 | 0.43 | -20.43 | 1.58 | -3.38 | -53.5 | -1.98 | 41.3 | 0.35 | -20.5 | 1.58 | -3.51 | -53.78 | -1.96 | 41.97 | 0.3 | -19.48 | 1.79 | -3.59 | -52.95 | -1.76 | 42.03 | 0.37 | -18.52 | 1.98 | -3.34 | -52.62 | -1.53 | 40.82 | 0.62 | -18.7 | 1.89 | -3.31 | -54.24 | -1.58 | 39.61 | 0.6 | -18.99 | 1.83 | -3.45 | -54.85 | -1.58 | 39.53 | 0.54 | -18.36 | 1.98 | -3.71 | -55.45 | -1.71 | 38.32 | 0.35 | -18.1 | 2.09 | -3.91 | -55.28 | -1.92 | 38.06 | 0.15 | -18.43 | 2.05 | -3.98 | -55.13 | -1.9 | 38.69 | 0.13 | -18.02 | 2.16 | -4.23 | -55.15 | -1.94 | 38.21 | 0 | -17.42 | 2.35 | -4.46 | -53.73 | -2.14 | 38.08 | -0.21 | -17.71 | 2.33 | -4.55 | -52.35 | -2.33 | 38.86 | -0.36 | -18.25 | 2.23 | -4.52 | -50.97 | -2.17 | 40.01 | -0.26 | -17.69 | 2.35 | -4.47 | -50.76 | -2.1 | 38.74 | -0.19 | -17.54 | 2.37 | -4.59 | -49.48 | -2.45 | 38.7 | -0.44 | -18.6 | 2.16
268 | I267i269 | 70 | 90 | -5.39 | -72.9 | -5.9 | 26.78 | -2.66 | -23.58 | 1.57 | -5.58 | -68.46 | -6.04 | 28.31 | -2.81 | -26.47 | 1.14 | -5.43 | -65.76 | -6.01 | 29.53 | -2.71 | -27.4 | 1.01 | -5.41 | -63.51 | -6.02 | 30.86 | -2.7 | -28.25 | 0.92 | -5.31 | -63.15 | -6.03 | 29.65 | -2.65 | -29.11 | 0.85 | -5.25 | -61.91 | -6.17 | 30.7 | -2.69 | -27.62 | 1.02 | -5.17 | -63.19 | -6.16 | 29.69 | -2.64 | -27.14 | 1.09 | -5.39 | -62.56 | -6.38 | 29.87 | -2.86 | -27.63 | 1.06 | -5.27 | -59.81 | -6.44 | 32.46 | -2.83 | -26.28 | 1.22 | -4.68 | -58.79 | -5.88 | 34.66 | -2.25 | -25.15 | 1.31 | -4.34 | -60.37 | -5.48 | 33.34 | -1.89 | -25.07 | 1.27 | -4.36 | -60.19 | -5.58 | 33.61 | -1.94 | -24.64 | 1.36 | -4.27 | -57.71 | -5.54 | 37.46 | -1.88 | -23.67 | 1.5 | -4.08 | -56.87 | -5.15 | 39.21 | -1.6 | -23.88 | 1.42 | -3.87 | -57.14 | -4.8 | 38.44 | -1.32 | -24.6 | 1.27 | -4.07 | -57.05 | -5 | 39.09 | -1.52 | -24.07 | 1.35 | -4.18 | -57 | -4.88 | 39.73 | -1.53 | -24.57 | 1.26 | -4.52 | -56.61 | -4.9 | 39.03 | -1.71 | -27.14 | 0.95 | -4.44 | -53.31 | -4.92 | 40 | -1.67 | -29.36 | 0.72 | -4.17 | -53.24 | -4.87 | 39.97 | -1.5 | -27.61 | 0.86 | -4.11 | -53.01 | -4.79 | 41.1 | -1.43 | -26.93 | 0.92 | -3.89 | -52.86 | -4.48 | 40.72 | -1.18 | -27.94 | 0.8 | -3.72 | -53.23 | -4.46 | 39.81 | -1.08 | -26.95 | 0.88 | -3.41 | -54.12 | -4.24 | 40.02 | -0.81 | -25.07 | 1.07 | -3.52 | -55.12 | -4.3 | 39.99 | -0.9 | -24.53 | 1.15 | -3.62 | -54.63 | -4.32 | 40.69 | -0.96 | -24.61 | 1.15 | -3.3 | -53.89 | -3.98 | 41.93 | -0.63 | -23.85 | 1.22 | -3.15 | -55.51 | -3.64 | 41.11 | -0.39 | -23.34 | 1.27 | -3.13 | -55.27 | -3.5 | 40.76 | -0.31 | -24.22 | 1.17 | -3.02 | -55.67 | -3.46 | 40.13 | -0.24 | -25.07 | 1.14 | -2.92 | -56.53 | -3.34 | 40.52 | -0.13 | -24.38 | 1.26 | -2.95 | -58.3 | -3.2 | 38.67 | -0.08 | -25.22 | 1.19 | -3.08 | -59.02 | -3.32 | 37.71 | -0.21 | -27.44 | 1.1 | -3.29 | -58.97 | -3.5 | 39.11 | -0.42 | -25.77 | 1.26 | -3.47 | -59.06 | -3.32 | 40.05 | -0.42 | -23.98 | 1.41 | -3.56 | -59 | -3.1 | 38.82 | -0.34 | -24.51 | 1.29 | -3.67 | -58.11 | -3.19 | 38.29 | -0.44 | -26.41 | 1.1 | -3.77 | -56.9 | -3.25 | 39.38 | -0.51 | -26.39 | 1.09 | -3.97 | -55.07 | -3.18 | 40.41 | -0.57 | -25.56 | 1.16 | -3.8 | -52.39 | -2.97 | 40.42 | -0.37 | -27.38 | 0.95 | -3.55 | -51.03 | -3.02 | 39.95 | -0.27 | -34.11 | 0.6 | -3.34 | -50.24 | -3.12 | 41.38 | -0.22 | -31.32 | 0.54 | -3.32 | -49.42 | -3.19 | 43.56 | -0.25 | -29.03 | 0.63 | -3.19 | -48.34 | -3.04 | 45.28 | -0.11 | -28.27 | 0.68 | -2.92 | -48.73 | -2.72 | 45.73 | 0.19 | -27.07 | 0.77 | -2.82 | -49.81 | -2.43 | 45.29 | 0.38 | -25.48 | 0.9 | -2.92 | -49.95 | -2.42 | 44.38 | 0.34 | -25.92 | 0.86 | -3.02 | -49.23 | -2.53 | 44.53 | 0.24 | -27.01 | 0.78 | -2.99 | -48.76 | -2.47 | 45.31 | 0.28 | -26.78 | 0.82 | -2.73 | -48.48 | -2.18 | 45.08 | 0.56 | -27.3 | 0.79 | -2.61 | -49.16 | -2.16 | 44.16 | 0.63 | -29.7 | 0.68 | -2.66 | -49.02 | -2.26 | 45.24 | 0.55 | -27.04 | 0.81 | -2.66 | -49.88 | -2.03 | 44.82 | 0.66 | -24.67 | 1.01 | -2.64 | -50.33 | -1.99 | 43.2 | 0.7 | -25.33 | 0.92 | -2.45 | -52.33 | -1.93 | 41.06 | 0.82 | -25.59 | 0.85 | -2.75 | -54.54 | -2.2 | 39.4 | 0.53 | -25 | 0.92 | -3.17 | -54.69 | -2.54 | 38.95 | 0.16 | -25.38 | 0.92 | -3.29 | -54.96 | -2.82 | 38.23 | -0.04 | -27.08 | 0.77 | -3.27 | -55.52 | -2.94 | 39.11 | -0.1 | -26.39 | 0.85 | -3.22 | -57.09 | -2.74 | 39.01 | 0.02 | -24.12 | 1.09 | -3.58 | -58.32 | -2.96 | 37.89 | -0.27 | -23.73 | 1.17 | -3.99 | -57.43 | -3.29 | 39.19 | -0.64 | -23.49 | 1.26 | -3.9 | -57.66 | -2.96 | 39.27 | -0.42 | -22.12 | 1.44 | -4.04 | -58.96 | -2.95 | 36.35 | -0.48 | -22.47 | 1.39 | -4.25 | -57.58 | -3.37 | 36.72 | -0.79 | -24.61 | 1.12 | -4.37 | -57.42 | -3.62 | 38.23 | -0.99 | -24.62 | 1.15 | -4.31 | -57.33 | -3.42 | 39.68 | -0.86 | -22.75 | 1.4 | -4.27 | -58.79 | -3.26 | 37.97 | -0.76 | -22.35 | 1.45 | -4.39 | -59.27 | -3.33 | 38.48 | -0.85 | -21.62 | 1.6 | -4.5 | -58.41 | -3.13 | 40.35 | -0.8 | -19.94 | 1.93 | -4.61 | -58.14 | -2.89 | 39.32 | -0.72 | -19.19 | 2.08 | -4.61 | -57.63 | -2.84 | 38.2 | -0.68 | -19.49 | 2 | -4.51 | -57.17 | -2.75 | 38.13 | -0.59 | -19.52 | 1.97 | -4.56 | -56.32 | -2.59 | 37.73 | -0.52 | -18.89 | 2.11 | -4.64 | -54.92 | -2.74 | 36.75 | -0.63 | -19.59 | 1.97 | -4.43 | -54.21 | -2.79 | 37 | -0.57 | -20.8 | 1.7 | -4.12 | -54.06 | -2.54 | 38.1 | -0.29 | -20.85 | 1.65 | -4 | -55.22 | -2.31 | 36.02 | -0.11 | -20.28 | 1.72 | -4.18 | -53.53 | -2.73 | 36.3 | -0.42 | -21.96 | 1.47 | -3.9 | -52.32 | -2.73 | 38.53 | -0.28 | -23.79 | 1.19 | -3.75 | -52.49 | -2.52 | 39.86 | -0.1 | -22.9 | 1.29 | -3.55 | -52.58 | -2.24 | 39.57 | 0.14 | -22.23 | 1.35 | -3.57 | -52.7 | -2.44 | 39.67 | 0.02 | -23.49 | 1.18 | -3.7 | -52.37 | -2.56 | 42.14 | -0.11 | -22.48 | 1.33 | -3.61 | -52.08 | -2.18 | 42.91 | 0.13 | -20.51 | 1.62 | -3.55 | -52.41 | -1.99 | 41.53 | 0.27 | -20.1 | 1.67 | -3.6 | -52.54 | -2.13 | 41.73 | 0.17 | -20.5 | 1.61 | -3.75 | -52.64 | -2.15 | 42.65 | 0.09 | -19.65 | 1.8 | -3.81 | -51.38 | -1.97 | 43 | 0.16 | -18.82 | 1.96 | -3.53 | -50.76 | -1.73 | 42.18 | 0.43 | -19.04 | 1.85 | -3.42 | -52.2 | -1.76 | 41.27 | 0.46 | -19.55 | 1.74 | -3.51 | -52.86 | -1.74 | 41.36 | 0.43 | -18.92 | 1.88 | -3.74 | -53.7 | -1.82 | 40.19 | 0.28 | -18.49 | 2.01 | -3.92 | -53.79 | -1.99 | 39.92 | 0.11 | -18.65 | 2.01 | -4 | -53.78 | -1.96 | 40.35 | 0.09 | -18.14 | 2.14 | -4.29 | -53.76 | -1.99 | 39.62 | -0.06 | -17.43 | 2.37 | -4.53 | -51.97 | -2.2 | 39.5 | -0.28 | -17.74 | 2.34 | -4.6 | -50.24 | -2.4 | 40.34 | -0.42 | -18.42 | 2.2 | -4.48 | -48.86 | -2.24 | 41.52 | -0.28 | -18.09 | 2.25 | -4.39 | -48.79 | -2.15 | 40.31 | -0.19 | -18.02 | 2.25 | -4.46 | -47.92 | -2.46 | 40.09 | -0.39 | -19.11 | 2.03
269 | M | 70 | 100 | -5.43 | -72.26 | -6.05 | 26.97 | -2.75 | -23.83 | 1.54 | -5.59 | -67.7 | -6.21 | 28.54 | -2.9 | -26.65 | 1.13 | -5.41 | -64.97 | -6.18 | 29.77 | -2.78 | -27.08 | 1.06 | -5.35 | -62.79 | -6.19 | 31.2 | -2.76 | -27.26 | 1.03 | -5.23 | -62.55 | -6.22 | 29.99 | -2.7 | -27 | 1.06 | -5.15 | -61.45 | -6.39 | 30.88 | -2.74 | -25.35 | 1.29 | -5.07 | -62.92 | -6.41 | 30.06 | -2.71 | -24.53 | 1.41 | -5.3 | -62.3 | -6.65 | 30.38 | -2.94 | -24.77 | 1.41 | -5.19 | -59.69 | -6.73 | 33 | -2.92 | -23.74 | 1.59 | -4.6 | -58.76 | -6.18 | 35.57 | -2.35 | -22.5 | 1.71 | -4.26 | -60.37 | -5.79 | 34.33 | -1.99 | -22.29 | 1.68 | -4.27 | -60.43 | -5.9 | 34.86 | -2.05 | -21.71 | 1.81 | -4.23 | -58.17 | -5.87 | 39 | -2.02 | -20.96 | 1.97 | -4.1 | -57.32 | -5.46 | 41.19 | -1.77 | -21.13 | 1.88 | -3.92 | -57.48 | -5.05 | 40.85 | -1.48 | -21.68 | 1.7 | -4.16 | -57.29 | -5.18 | 41.62 | -1.67 | -21.91 | 1.7 | -4.3 | -56.82 | -5 | 42.32 | -1.66 | -22.62 | 1.56 | -4.65 | -56.05 | -4.96 | 41.29 | -1.81 | -25.35 | 1.16 | -4.56 | -52.44 | -4.93 | 41.82 | -1.74 | -29.06 | 0.75 | -4.25 | -52.12 | -4.89 | 41.65 | -1.56 | -27.7 | 0.86 | -4.18 | -51.66 | -4.81 | 42.62 | -1.48 | -27.15 | 0.91 | -3.92 | -51.17 | -4.51 | 41.97 | -1.2 | -28.46 | 0.75 | -3.7 | -51.26 | -4.49 | 40.96 | -1.08 | -27.19 | 0.86 | -3.3 | -52.05 | -4.27 | 40.82 | -0.76 | -25.05 | 1.06 | -3.32 | -53.2 | -4.35 | 40.55 | -0.81 | -24.17 | 1.18 | -3.33 | -53.09 | -4.43 | 41.08 | -0.86 | -23.56 | 1.27 | -2.96 | -52.78 | -4.17 | 42.3 | -0.54 | -22.23 | 1.43 | -2.75 | -55.01 | -3.91 | 41.8 | -0.32 | -21.33 | 1.55 | -2.72 | -55.42 | -3.79 | 41.9 | -0.25 | -21.27 | 1.55 | -2.63 | -56.41 | -3.77 | 41.69 | -0.19 | -20.5 | 1.68 | -2.58 | -58.02 | -3.64 | 42.49 | -0.12 | -19.25 | 1.93 | -2.69 | -60.21 | -3.48 | 41.09 | -0.11 | -19.39 | 1.89 | -2.92 | -61.19 | -3.55 | 40.55 | -0.26 | -19.5 | 1.9 | -3.21 | -61.23 | -3.64 | 42.15 | -0.47 | -18.89 | 2.09 | -3.47 | -61.31 | -3.37 | 43.15 | -0.48 | -18.41 | 2.22 | -3.63 | -61.04 | -3.08 | 41.6 | -0.39 | -19.16 | 2.01 | -3.8 | -60.03 | -3.13 | 40.71 | -0.49 | -20.35 | 1.77 | -3.95 | -58.63 | -3.16 | 41.41 | -0.57 | -20.66 | 1.72 | -4.23 | -56.71 | -3.08 | 42.09 | -0.65 | -20.5 | 1.77 | -4.13 | -53.56 | -2.87 | 41.65 | -0.47 | -21.83 | 1.49 | -3.94 | -51.65 | -2.94 | 40.96 | -0.42 | -24.59 | 1.08 | -3.76 | -50.13 | -3.07 | 42.06 | -0.4 | -27.45 | 0.77 | -3.74 | -48.55 | -3.18 | 44.1 | -0.45 | -28.52 | 0.69 | -3.56 | -46.94 | -3.07 | 45.66 | -0.3 | -29.07 | 0.63 | -3.23 | -46.85 | -2.8 | 46.17 | 0 | -28.77 | 0.63 | -3.07 | -47.62 | -2.54 | 45.92 | 0.21 | -27.04 | 0.75 | -3.11 | -47.52 | -2.53 | 45.05 | 0.2 | -27.7 | 0.7 | -3.14 | -46.72 | -2.63 | 45.31 | 0.13 | -29.21 | 0.59 | -3.03 | -46.1 | -2.58 | 46 | 0.2 | -29.83 | 0.55 | -2.69 | -45.74 | -2.31 | 45.68 | 0.51 | -31.49 | 0.44 | -2.46 | -46.64 | -2.32 | 44.77 | 0.62 | -36.04 | 0.26 | -2.44 | -47 | -2.47 | 45.93 | 0.55 | -31.28 | 0.44 | -2.44 | -48.36 | -2.29 | 45.82 | 0.64 | -27.89 | 0.65 | -2.42 | -49.2 | -2.26 | 44.67 | 0.67 | -28.43 | 0.61 | -2.22 | -51.57 | -2.15 | 42.85 | 0.82 | -27.4 | 0.67 | -2.56 | -54.15 | -2.39 | 41.4 | 0.53 | -25.57 | 0.86 | -3.02 | -54.45 | -2.68 | 40.79 | 0.16 | -25.93 | 0.86 | -3.18 | -54.94 | -2.97 | 40.07 | -0.07 | -26.94 | 0.79 | -3.18 | -55.42 | -3.09 | 40.92 | -0.14 | -25.24 | 0.97 | -3.15 | -56.9 | -2.88 | 40.97 | -0.03 | -23.06 | 1.23 | -3.51 | -58.16 | -3.08 | 39.96 | -0.3 | -22.79 | 1.31 | -3.94 | -57.28 | -3.39 | 41.32 | -0.68 | -22.44 | 1.42 | -3.87 | -57.43 | -3.04 | 41.44 | -0.46 | -21.28 | 1.59 | -4.01 | -58.62 | -3.02 | 38.48 | -0.51 | -21.98 | 1.47 | -4.24 | -57.22 | -3.41 | 38.64 | -0.82 | -23.92 | 1.22 | -4.36 | -56.81 | -3.68 | 40.03 | -1.02 | -23.94 | 1.24 | -4.3 | -56.71 | -3.48 | 41.64 | -0.89 | -22.11 | 1.51 | -4.24 | -57.92 | -3.3 | 40.06 | -0.77 | -21.86 | 1.54 | -4.32 | -58.35 | -3.34 | 40.54 | -0.83 | -21.17 | 1.68 | -4.39 | -57.49 | -3.12 | 42.23 | -0.75 | -19.77 | 1.95 | -4.45 | -57.41 | -2.89 | 41.23 | -0.65 | -19.29 | 2.04 | -4.4 | -57.24 | -2.83 | 40.08 | -0.59 | -19.71 | 1.93 | -4.28 | -57.34 | -2.71 | 40.08 | -0.47 | -19.53 | 1.94 | -4.37 | -56.98 | -2.52 | 39.61 | -0.4 | -18.78 | 2.1 | -4.51 | -56.12 | -2.66 | 38.57 | -0.53 | -19.42 | 1.98 | -4.38 | -55.38 | -2.69 | 38.57 | -0.49 | -20.24 | 1.79 | -4.15 | -55.31 | -2.42 | 39.37 | -0.24 | -19.62 | 1.87 | -4.09 | -56.45 | -2.21 | 36.89 | -0.09 | -19.14 | 1.95 | -4.33 | -54.55 | -2.67 | 36.84 | -0.45 | -20.79 | 1.68 | -4.09 | -53.19 | -2.7 | 39.05 | -0.36 | -22.05 | 1.43 | -3.97 | -52.94 | -2.51 | 40.37 | -0.2 | -21.29 | 1.54 | -3.81 | -52.7 | -2.26 | 40.12 | 0.01 | -20.71 | 1.61 | -3.81 | -52.5 | -2.49 | 40.14 | -0.11 | -22.14 | 1.38 | -3.92 | -51.8 | -2.62 | 42.7 | -0.24 | -21.67 | 1.48 | -3.83 | -51.42 | -2.28 | 43.31 | -0.02 | -20.19 | 1.71 | -3.79 | -51.62 | -2.1 | 42.01 | 0.1 | -19.76 | 1.77 | -3.82 | -51.58 | -2.28 | 42.17 | -0.01 | -20.5 | 1.65 | -3.98 | -51.49 | -2.34 | 43.32 | -0.12 | -19.82 | 1.8 | -4.03 | -49.82 | -2.18 | 43.97 | -0.05 | -19.12 | 1.94 | -3.71 | -48.9 | -1.93 | 43.54 | 0.23 | -19.38 | 1.82 | -3.52 | -50.16 | -1.93 | 42.94 | 0.32 | -20.12 | 1.66 | -3.57 | -50.87 | -1.89 | 43.19 | 0.32 | -19.48 | 1.79 | -3.76 | -51.95 | -1.92 | 42.06 | 0.21 | -18.87 | 1.94 | -3.93 | -52.3 | -2.06 | 41.77 | 0.06 | -18.86 | 1.97 | -4.02 | -52.43 | -2.01 | 42.01 | 0.04 | -18.27 | 2.12 | -4.36 | -52.37 | -2.04 | 41.04 | -0.12 | -17.43 | 2.38 | -4.6 | -50.21 | -2.25 | 40.91 | -0.34 | -17.76 | 2.35 | -4.64 | -48.12 | -2.47 | 41.81 | -0.48 | -18.6 | 2.17 | -4.45 | -46.75 | -2.3 | 43.04 | -0.3 | -18.5 | 2.15 | -4.3 | -46.81 | -2.2 | 41.89 | -0.18 | -18.5 | 2.12 | -4.33 | -46.36 | -2.46 | 41.48 | -0.34 | -19.62 | 1.89
270 | M | 70 | 110 | -5.19 | -75.3 | -6.1 | 27.5 | -2.68 | -20.82 | 2.16 | -5.4 | -70.99 | -6.29 | 29.27 | -2.86 | -22.56 | 1.8 | -5.26 | -68.13 | -6.31 | 30.8 | -2.78 | -22.92 | 1.72 | -5.21 | -65.75 | -6.31 | 32.52 | -2.75 | -23.1 | 1.67 | -5.12 | -65.66 | -6.34 | 31.5 | -2.72 | -23.27 | 1.63 | -5.04 | -64.29 | -6.45 | 33.08 | -2.73 | -22.45 | 1.8 | -4.98 | -65.66 | -6.42 | 32.19 | -2.68 | -22.05 | 1.88 | -5.16 | -65.3 | -6.65 | 32.43 | -2.88 | -22.1 | 1.91 | -5.1 | -62.92 | -6.66 | 35.4 | -2.85 | -21.62 | 2.01 | -4.55 | -61.85 | -6.06 | 37.52 | -2.29 | -20.74 | 2.09 | -4.22 | -63.34 | -5.67 | 35.91 | -1.93 | -20.63 | 2.03 | -4.23 | -63.08 | -5.78 | 36.25 | -1.99 | -20.37 | 2.1 | -4.15 | -60.86 | -5.72 | 40.18 | -1.93 | -19.51 | 2.31 | -4.01 | -60.17 | -5.33 | 41.8 | -1.68 | -19.43 | 2.26 | -3.87 | -60.46 | -5 | 41.11 | -1.45 | -19.84 | 2.1 | -4.13 | -60.06 | -5.21 | 41.87 | -1.69 | -20 | 2.12 | -4.26 | -59.91 | -5.07 | 42.83 | -1.7 | -20.05 | 2.11 | -4.61 | -59.29 | -5.07 | 42.16 | -1.87 | -21.56 | 1.81 | -4.54 | -55.62 | -5.07 | 43.12 | -1.81 | -23.52 | 1.43 | -4.24 | -55.36 | -5.01 | 43.27 | -1.63 | -22.78 | 1.53 | -4.12 | -55.08 | -4.92 | 44.53 | -1.53 | -21.9 | 1.67 | -3.88 | -54.93 | -4.6 | 44.11 | -1.25 | -22.24 | 1.56 | -3.7 | -55.45 | -4.55 | 43.54 | -1.13 | -21.8 | 1.61 | -3.41 | -56.5 | -4.3 | 43.63 | -0.86 | -20.66 | 1.79 | -3.5 | -57.55 | -4.34 | 43.31 | -0.94 | -20.39 | 1.86 | -3.61 | -57.3 | -4.38 | 44.03 | -1.02 | -20.29 | 1.9 | -3.31 | -56.63 | -4.1 | 45.43 | -0.73 | -19.51 | 2.01 | -3.17 | -58.14 | -3.78 | 44.95 | -0.52 | -18.92 | 2.1 | -3.13 | -57.96 | -3.6 | 45.16 | -0.41 | -18.96 | 2.06 | -3.05 | -58.65 | -3.46 | 44.92 | -0.31 | -18.63 | 2.12 | -2.99 | -59.79 | -3.22 | 44.96 | -0.16 | -17.88 | 2.27 | -3.08 | -61.7 | -3.03 | 42.86 | -0.11 | -17.98 | 2.23 | -3.25 | -62.41 | -3.16 | 41.94 | -0.26 | -18.25 | 2.2 | -3.49 | -62.41 | -3.28 | 43.18 | -0.46 | -17.7 | 2.4 | -3.68 | -62.57 | -3.04 | 43.81 | -0.44 | -17 | 2.6 | -3.85 | -62.39 | -2.77 | 42.42 | -0.36 | -17.18 | 2.52 | -3.99 | -61.54 | -2.82 | 41.45 | -0.43 | -18 | 2.31 | -4.16 | -60.21 | -2.82 | 42.13 | -0.5 | -18.05 | 2.32 | -4.42 | -58.39 | -2.75 | 42.45 | -0.58 | -17.98 | 2.36 | -4.37 | -55.81 | -2.55 | 41.84 | -0.42 | -18.54 | 2.17 | -4.25 | -54.09 | -2.64 | 40.95 | -0.41 | -20.19 | 1.79 | -4.16 | -52.71 | -2.79 | 41.84 | -0.44 | -21.54 | 1.54 | -4.23 | -50.63 | -2.91 | 43.57 | -0.54 | -22.03 | 1.47 | -4.1 | -48.3 | -2.83 | 44.93 | -0.44 | -22.56 | 1.36 | -3.8 | -47.77 | -2.62 | 45.07 | -0.18 | -23.04 | 1.25 | -3.64 | -47.66 | -2.45 | 44.67 | -0.01 | -22.94 | 1.24 | -3.67 | -46.88 | -2.53 | 43.88 | -0.07 | -23.74 | 1.14 | -3.6 | -45.82 | -2.76 | 44.35 | -0.16 | -26.4 | 0.85 | -3.45 | -44.87 | -2.78 | 45.8 | -0.1 | -28.27 | 0.68 | -3.08 | -44.07 | -2.53 | 46.44 | 0.21 | -29.76 | 0.55 | -2.78 | -44.57 | -2.48 | 46.01 | 0.38 | -34.4 | 0.32 | -2.68 | -44.73 | -2.52 | 47.82 | 0.41 | -32.02 | 0.42 | -2.57 | -46.17 | -2.29 | 47.78 | 0.58 | -27.83 | 0.66 | -2.5 | -47.28 | -2.19 | 46.44 | 0.67 | -27.95 | 0.64 | -2.23 | -49.83 | -2.08 | 44.79 | 0.85 | -26.85 | 0.72 | -2.51 | -52.68 | -2.26 | 43.36 | 0.61 | -24.63 | 0.95 | -2.91 | -53.3 | -2.5 | 42.92 | 0.29 | -24.25 | 1.03 | -3.1 | -54.14 | -2.65 | 42.08 | 0.13 | -24.3 | 1.04 | -3.13 | -54.82 | -2.7 | 42.57 | 0.08 | -23.13 | 1.2 | -3.07 | -56.35 | -2.48 | 41.91 | 0.22 | -21.73 | 1.39 | -3.42 | -57.53 | -2.65 | 40.25 | -0.04 | -21.84 | 1.42 | -3.81 | -56.9 | -2.96 | 40.97 | -0.38 | -21.84 | 1.47 | -3.75 | -57.29 | -2.66 | 40.35 | -0.2 | -20.94 | 1.6 | -3.89 | -58.3 | -2.7 | 36.79 | -0.28 | -22.08 | 1.42 | -4.07 | -57.15 | -3.23 | 36.99 | -0.63 | -25.04 | 1.05 | -4.18 | -57.18 | -3.56 | 38.34 | -0.86 | -25.32 | 1.04 | -4.1 | -57.28 | -3.47 | 39.95 | -0.79 | -23.53 | 1.27 | -4.06 | -58.99 | -3.39 | 38.59 | -0.73 | -23.01 | 1.34 | -4.14 | -59.56 | -3.5 | 39.79 | -0.83 | -21.77 | 1.56 | -4.25 | -59.16 | -3.28 | 42.11 | -0.78 | -19.69 | 1.98 | -4.38 | -59.45 | -3.02 | 41.5 | -0.7 | -18.87 | 2.16 | -4.42 | -59.47 | -2.93 | 40.71 | -0.67 | -18.85 | 2.15 | -4.35 | -59.58 | -2.81 | 40.67 | -0.57 | -18.55 | 2.2 | -4.45 | -58.9 | -2.58 | 40.6 | -0.48 | -17.82 | 2.38 | -4.67 | -57.84 | -2.65 | 39.6 | -0.61 | -18.13 | 2.32 | -4.6 | -56.9 | -2.65 | 39.67 | -0.57 | -18.57 | 2.2 | -4.39 | -56.79 | -2.34 | 40.28 | -0.31 | -17.88 | 2.31 | -4.33 | -57.36 | -2.07 | 37.86 | -0.13 | -17.4 | 2.39 | -4.63 | -55.43 | -2.45 | 37.73 | -0.46 | -18.35 | 2.23 | -4.4 | -53.66 | -2.47 | 39.37 | -0.37 | -19.24 | 1.99 | -4.3 | -53.16 | -2.29 | 40.13 | -0.23 | -18.75 | 2.07 | -4.09 | -52.29 | -2.08 | 39.5 | -0.02 | -18.72 | 2.03 | -4.14 | -51.94 | -2.35 | 39.46 | -0.19 | -19.88 | 1.81 | -4.21 | -50.84 | -2.48 | 41.62 | -0.29 | -20.17 | 1.77 | -4.12 | -49.87 | -2.2 | 42.13 | -0.09 | -19.14 | 1.95 | -3.98 | -49.39 | -2.12 | 40.84 | 0.01 | -19.4 | 1.86 | -3.92 | -49.15 | -2.3 | 41.33 | -0.06 | -20.69 | 1.62 | -3.96 | -49.05 | -2.32 | 42.34 | -0.09 | -20.54 | 1.66 | -3.93 | -47.87 | -2.22 | 42.66 | -0.03 | -20.17 | 1.71 | -3.56 | -47.15 | -2.03 | 42.09 | 0.25 | -20.84 | 1.54 | -3.34 | -48.57 | -2.11 | 41.54 | 0.31 | -22.72 | 1.23 | -3.34 | -49.81 | -2.15 | 42.31 | 0.28 | -22.71 | 1.23 | -3.52 | -51.15 | -2.23 | 41.59 | 0.15 | -22.01 | 1.36 | -3.65 | -51.77 | -2.35 | 41.72 | 0.03 | -21.82 | 1.41 | -3.77 | -52.48 | -2.31 | 42.35 | -0.01 | -20.59 | 1.63 | -4.06 | -52.81 | -2.33 | 41.75 | -0.15 | -19.6 | 1.86 | -4.35 | -51.59 | -2.53 | 41.91 | -0.38 | -19.68 | 1.89 | -4.46 | -50.19 | -2.71 | 43.18 | -0.53 | -20.11 | 1.83 | -4.39 | -48.89 | -2.52 | 44.56 | -0.4 | -19.45 | 1.95 | -4.38 | -48.72 | -2.39 | 43.83 | -0.32 | -19 | 2.03 | -4.53 | -48.06 | -2.61 | 43.94 | -0.51 | -19.58 | 1.94
271 | M | 70 | 120 | -5.42 | -78.82 | -6.25 | 29.17 | -2.92 | -18.56 | 2.9 | -5.66 | -74.24 | -6.42 | 31.08 | -3.1 | -20.09 | 2.47 | -5.53 | -71.21 | -6.32 | 32.73 | -2.97 | -20.66 | 2.28 | -5.5 | -68.27 | -6.28 | 34.07 | -2.92 | -21.55 | 2.04 | -5.38 | -67.49 | -6.28 | 33.1 | -2.85 | -22.33 | 1.85 | -5.26 | -66.01 | -6.39 | 34.39 | -2.83 | -21.88 | 1.95 | -5.12 | -67.08 | -6.32 | 33.11 | -2.73 | -21.67 | 1.97 | -5.32 | -66.5 | -6.65 | 33.22 | -2.98 | -21.83 | 1.99 | -5.19 | -63.76 | -6.75 | 36.07 | -2.95 | -21.07 | 2.17 | -4.55 | -62.75 | -6.2 | 38.47 | -2.37 | -19.67 | 2.39 | -4.16 | -64.34 | -5.79 | 37.25 | -1.97 | -19.17 | 2.41 | -4.12 | -64.34 | -5.93 | 37.83 | -2.02 | -18.57 | 2.6 | -3.99 | -62.01 | -5.86 | 42.31 | -1.93 | -17.57 | 2.9 | -3.75 | -61.64 | -5.43 | 44.55 | -1.62 | -16.92 | 3.02 | -3.53 | -62.59 | -5.1 | 43.98 | -1.36 | -16.68 | 3.01 | -3.72 | -62.76 | -5.27 | 45.29 | -1.56 | -16.36 | 3.2 | -3.87 | -63.52 | -5.09 | 46.52 | -1.58 | -16 | 3.34 | -4.26 | -63.53 | -5.03 | 45.99 | -1.75 | -16.76 | 3.12 | -4.24 | -60.76 | -4.96 | 47.56 | -1.7 | -17.27 | 2.92 | -4.03 | -61.05 | -4.86 | 47.86 | -1.54 | -16.77 | 3.04 | -4.01 | -61.14 | -4.68 | 49.04 | -1.47 | -16.26 | 3.2 | -3.85 | -61.34 | -4.26 | 48.81 | -1.18 | -16.11 | 3.15 | -3.74 | -62.27 | -4.11 | 48.43 | -1.06 | -15.77 | 3.23 | -3.57 | -63.5 | -3.77 | 48.61 | -0.82 | -14.99 | 3.45 | -3.8 | -64.74 | -3.64 | 48.31 | -0.88 | -14.69 | 3.59 | -4.01 | -64.54 | -3.48 | 48.33 | -0.9 | -14.69 | 3.6 | -3.87 | -63.87 | -3.05 | 48.53 | -0.61 | -14.43 | 3.59 | -3.9 | -65.25 | -2.7 | 46.59 | -0.43 | -14.2 | 3.61 | -4.04 | -64.51 | -2.55 | 45.8 | -0.39 | -14.44 | 3.49 | -4.1 | -64.37 | -2.46 | 44.69 | -0.35 | -14.67 | 3.38 | -4.17 | -64.18 | -2.27 | 44.02 | -0.27 | -14.52 | 3.41 | -4.33 | -64.65 | -2.16 | 41.4 | -0.25 | -14.77 | 3.3 | -4.52 | -63.98 | -2.33 | 39.72 | -0.41 | -15.62 | 3.05 | -4.68 | -62.41 | -2.54 | 40.63 | -0.59 | -16.1 | 2.94 | -4.79 | -61.57 | -2.38 | 40.97 | -0.54 | -15.62 | 3.09 | -4.82 | -60.76 | -2.2 | 39.08 | -0.43 | -15.68 | 3.03 | -4.83 | -59.03 | -2.32 | 37.95 | -0.49 | -16.63 | 2.73 | -4.87 | -57.58 | -2.45 | 38.38 | -0.58 | -17.2 | 2.58 | -4.95 | -55.55 | -2.5 | 39.05 | -0.64 | -17.36 | 2.55 | -4.76 | -52.91 | -2.36 | 38.92 | -0.47 | -17.66 | 2.42 | -4.49 | -51.54 | -2.49 | 38.15 | -0.42 | -19.24 | 2 | -4.34 | -50.7 | -2.66 | 39.33 | -0.45 | -20.73 | 1.69 | -4.36 | -49.5 | -2.8 | 41.34 | -0.54 | -21.46 | 1.57 | -4.28 | -47.73 | -2.76 | 42.86 | -0.47 | -21.64 | 1.52 | -4.03 | -47.4 | -2.57 | 43.09 | -0.26 | -21.81 | 1.46 | -3.92 | -47.32 | -2.44 | 42.82 | -0.14 | -21.55 | 1.48 | -3.92 | -46.59 | -2.51 | 42.73 | -0.17 | -21.98 | 1.41 | -3.88 | -45.48 | -2.71 | 43.56 | -0.26 | -23.61 | 1.18 | -3.75 | -44.72 | -2.7 | 44.85 | -0.2 | -24.63 | 1.04 | -3.4 | -43.89 | -2.46 | 45.44 | 0.09 | -25.14 | 0.95 | -3.15 | -44.17 | -2.44 | 45.07 | 0.22 | -27.53 | 0.71 | -3.08 | -44.17 | -2.5 | 46.93 | 0.22 | -28.98 | 0.6 | -2.99 | -45.07 | -2.28 | 47.09 | 0.38 | -26.56 | 0.78 | -2.9 | -45.63 | -2.18 | 46.09 | 0.48 | -26.59 | 0.77 | -2.63 | -47.63 | -2.05 | 44.88 | 0.68 | -27.25 | 0.7 | -2.84 | -50.07 | -2.22 | 43.63 | 0.48 | -25.89 | 0.83 | -3.13 | -50.42 | -2.4 | 43.59 | 0.25 | -24.94 | 0.96 | -3.24 | -51.06 | -2.49 | 42.95 | 0.15 | -24.96 | 0.97 | -3.19 | -51.87 | -2.43 | 43.37 | 0.2 | -23.77 | 1.1 | -3.13 | -53.85 | -2.12 | 42.51 | 0.38 | -21.51 | 1.4 | -3.43 | -55.21 | -2.23 | 40.51 | 0.19 | -21.19 | 1.49 | -3.85 | -54.54 | -2.48 | 40.75 | -0.14 | -20.91 | 1.59 | -3.78 | -54.58 | -2.15 | 39.45 | 0.08 | -19.94 | 1.74 | -3.86 | -55.56 | -2.2 | 35.52 | 0.02 | -20.34 | 1.67 | -3.99 | -54.56 | -2.69 | 34.96 | -0.31 | -22.79 | 1.31 | -4.04 | -54.56 | -3.05 | 35.53 | -0.52 | -25.48 | 0.98 | -3.93 | -54.63 | -3.02 | 36.29 | -0.45 | -25.97 | 0.92 | -3.84 | -56.67 | -3.08 | 34.42 | -0.44 | -27.38 | 0.78 | -3.95 | -57.55 | -3.32 | 35.36 | -0.62 | -27.67 | 0.77 | -4.01 | -57.04 | -3.19 | 37.72 | -0.59 | -24.62 | 1.09 | -4.09 | -57.45 | -3.03 | 37.48 | -0.54 | -23.1 | 1.3 | -4.12 | -57.54 | -3.03 | 36.8 | -0.55 | -23.31 | 1.27 | -4.08 | -57.99 | -2.96 | 37.2 | -0.5 | -22.6 | 1.37 | -4.15 | -57.8 | -2.79 | 37.48 | -0.44 | -21.28 | 1.58 | -4.37 | -56.72 | -2.88 | 36.97 | -0.59 | -21.35 | 1.6 | -4.33 | -55.92 | -2.92 | 37.33 | -0.59 | -21.9 | 1.5 | -4.1 | -55.44 | -2.6 | 38.56 | -0.31 | -20.95 | 1.62 | -4.05 | -55.97 | -2.32 | 36.52 | -0.13 | -20.01 | 1.77 | -4.24 | -53.9 | -2.67 | 36.67 | -0.41 | -21.31 | 1.57 | -3.96 | -52.29 | -2.67 | 38.42 | -0.28 | -22.86 | 1.29 | -3.82 | -52 | -2.45 | 39.32 | -0.1 | -22.09 | 1.38 | -3.57 | -51.35 | -2.24 | 38.85 | 0.13 | -22.2 | 1.33 | -3.55 | -51.6 | -2.41 | 38.47 | 0.05 | -23.61 | 1.14 | -3.68 | -50.96 | -2.56 | 40.59 | -0.09 | -23.74 | 1.14 | -3.57 | -50.47 | -2.3 | 40.93 | 0.1 | -22.5 | 1.29 | -3.46 | -50.59 | -2.26 | 39.54 | 0.17 | -23.04 | 1.2 | -3.43 | -50.63 | -2.46 | 40.18 | 0.08 | -24.97 | 0.97 | -3.52 | -50.96 | -2.52 | 41.54 | 0 | -24.27 | 1.06 | -3.58 | -49.77 | -2.4 | 42.23 | 0.04 | -23.06 | 1.22 | -3.27 | -49.38 | -2.22 | 41.82 | 0.28 | -24 | 1.06 | -3.13 | -50.4 | -2.28 | 41.46 | 0.32 | -25.42 | 0.9 | -3.15 | -51.31 | -2.29 | 42.14 | 0.3 | -24.42 | 1.01 | -3.3 | -52.45 | -2.31 | 41.65 | 0.21 | -23.25 | 1.17 | -3.45 | -52.9 | -2.41 | 41.52 | 0.09 | -22.86 | 1.24 | -3.54 | -53.6 | -2.34 | 41.98 | 0.08 | -21.41 | 1.47 | -3.79 | -53.97 | -2.35 | 41.69 | -0.04 | -20.35 | 1.68 | -4.13 | -53.16 | -2.51 | 41.9 | -0.28 | -20.01 | 1.8 | -4.34 | -51.82 | -2.59 | 42.58 | -0.41 | -19.79 | 1.87 | -4.35 | -50.43 | -2.4 | 43.07 | -0.31 | -19.06 | 2.02 | -4.33 | -49.74 | -2.38 | 41.59 | -0.29 | -19.3 | 1.96 | -4.48 | -48.42 | -2.7 | 41.87 | -0.53 | -20.33 | 1.78
272 | M | 70 | 130 | -5.85 | -80.17 | -6.47 | 27.17 | -3.24 | -19.34 | 2.74 | -6.08 | -75.18 | -6.67 | 29.64 | -3.43 | -20.87 | 2.35 | -6 | -71.66 | -6.65 | 31.87 | -3.36 | -21.47 | 2.17 | -5.99 | -68.54 | -6.61 | 33.87 | -3.33 | -22.16 | 2 | -5.83 | -67.65 | -6.59 | 33.23 | -3.23 | -22.83 | 1.83 | -5.7 | -65.86 | -6.66 | 34.85 | -3.19 | -22.45 | 1.9 | -5.58 | -66.8 | -6.58 | 34.29 | -3.1 | -22.06 | 1.97 | -5.74 | -65.62 | -6.8 | 34.76 | -3.28 | -22.49 | 1.91 | -5.52 | -62.72 | -6.85 | 37.82 | -3.19 | -21.62 | 2.09 | -4.8 | -61.34 | -6.24 | 40.58 | -2.53 | -20.06 | 2.32 | -4.42 | -63.07 | -5.79 | 39.27 | -2.12 | -19.6 | 2.33 | -4.33 | -63.02 | -5.87 | 39.94 | -2.11 | -18.97 | 2.51 | -4.14 | -60.64 | -5.8 | 44.45 | -2 | -17.75 | 2.86 | -3.85 | -60.28 | -5.27 | 46.71 | -1.62 | -16.99 | 2.99 | -3.57 | -61.4 | -4.89 | 46.34 | -1.3 | -16.52 | 3.04 | -3.74 | -61.9 | -5 | 47.48 | -1.46 | -16.1 | 3.26 | -3.86 | -62.86 | -4.76 | 48.49 | -1.44 | -15.62 | 3.44 | -4.24 | -63.13 | -4.64 | 47.87 | -1.57 | -16.14 | 3.28 | -4.24 | -60.8 | -4.52 | 48.86 | -1.5 | -16.69 | 3.05 | -4.04 | -61.39 | -4.36 | 48.64 | -1.32 | -16.34 | 3.12 | -4.04 | -61.64 | -4.16 | 49.4 | -1.23 | -15.85 | 3.27 | -3.95 | -62.05 | -3.79 | 48.78 | -1 | -15.7 | 3.23 | -3.9 | -62.69 | -3.67 | 47.97 | -0.91 | -15.67 | 3.21 | -3.73 | -63.76 | -3.35 | 48.08 | -0.69 | -14.92 | 3.42 | -3.99 | -64.99 | -3.24 | 47.66 | -0.77 | -14.54 | 3.61 | -4.24 | -64.63 | -3.08 | 47.82 | -0.8 | -14.38 | 3.69 | -4.11 | -63.71 | -2.62 | 47.83 | -0.48 | -14.09 | 3.68 | -4.18 | -64.58 | -2.26 | 45.66 | -0.29 | -13.86 | 3.7 | -4.32 | -63.49 | -2.13 | 44.46 | -0.25 | -14.16 | 3.55 | -4.38 | -62.83 | -2.06 | 43.18 | -0.22 | -14.49 | 3.4 | -4.44 | -61.98 | -1.88 | 42.55 | -0.12 | -14.35 | 3.42 | -4.49 | -61.81 | -1.74 | 39.45 | -0.04 | -14.67 | 3.26 | -4.56 | -60.49 | -1.94 | 37.44 | -0.16 | -15.83 | 2.89 | -4.55 | -59.04 | -2.19 | 37.97 | -0.3 | -16.86 | 2.6 | -4.54 | -58.64 | -2.1 | 37.98 | -0.24 | -16.65 | 2.65 | -4.49 | -58.16 | -2 | 36.11 | -0.15 | -16.82 | 2.57 | -4.42 | -56.97 | -2.24 | 34.98 | -0.25 | -18.23 | 2.2 | -4.36 | -55.93 | -2.4 | 35.89 | -0.32 | -19.23 | 1.98 | -4.42 | -54.4 | -2.46 | 36.81 | -0.37 | -19.31 | 1.97 | -4.17 | -52.71 | -2.34 | 36.81 | -0.2 | -19.78 | 1.83 | -3.88 | -52.21 | -2.52 | 36.42 | -0.16 | -22.2 | 1.38 | -3.72 | -52.53 | -2.7 | 37.98 | -0.19 | -24.75 | 1.03 | -3.85 | -52.23 | -2.8 | 40.2 | -0.3 | -24.2 | 1.11 | -3.92 | -51.2 | -2.73 | 42.11 | -0.3 | -22.88 | 1.29 | -3.8 | -50.87 | -2.47 | 42.43 | -0.1 | -21.86 | 1.42 | -3.77 | -50.88 | -2.31 | 42.06 | 0 | -21.18 | 1.52 | -3.89 | -50.19 | -2.36 | 41.69 | -0.08 | -21.08 | 1.55 | -3.96 | -48.99 | -2.52 | 42.16 | -0.2 | -21.77 | 1.45 | -3.91 | -47.69 | -2.51 | 43.32 | -0.17 | -22.05 | 1.4 | -3.64 | -46.81 | -2.28 | 43.53 | 0.08 | -22.05 | 1.36 | -3.47 | -46.68 | -2.27 | 43.08 | 0.16 | -23.03 | 1.21 | -3.47 | -46.11 | -2.33 | 44.74 | 0.13 | -23.52 | 1.14 | -3.41 | -46.48 | -2.15 | 44.59 | 0.25 | -22.48 | 1.27 | -3.35 | -46.7 | -2.11 | 43.34 | 0.3 | -22.65 | 1.24 | -3.11 | -48.13 | -2.06 | 41.97 | 0.44 | -23.93 | 1.05 | -3.35 | -49.75 | -2.3 | 40.83 | 0.2 | -24.17 | 1.05 | -3.65 | -49.43 | -2.58 | 41.08 | -0.09 | -24.32 | 1.07 | -3.72 | -49.47 | -2.71 | 40.86 | -0.19 | -24.85 | 1.02 | -3.64 | -49.69 | -2.67 | 41.95 | -0.13 | -24.96 | 1 | -3.51 | -51.01 | -2.31 | 41.47 | 0.12 | -22.7 | 1.26 | -3.74 | -51.72 | -2.42 | 39.59 | -0.05 | -22.36 | 1.33 | -4.01 | -50.57 | -2.69 | 40.1 | -0.31 | -22.68 | 1.33 | -3.8 | -50.64 | -2.36 | 39.37 | -0.04 | -21.7 | 1.44 | -3.8 | -51.67 | -2.36 | 35.89 | -0.04 | -21.45 | 1.48 | -3.87 | -50.92 | -2.74 | 35.41 | -0.28 | -23.11 | 1.26 | -3.82 | -51.1 | -3.04 | 36.14 | -0.42 | -26.27 | 0.89 | -3.66 | -51.54 | -2.93 | 36.56 | -0.28 | -27.14 | 0.79 | -3.52 | -53.47 | -2.9 | 34.46 | -0.2 | -28.23 | 0.69 | -3.54 | -54.69 | -3.08 | 34.98 | -0.3 | -31.76 | 0.46 | -3.62 | -54.68 | -2.99 | 36.72 | -0.29 | -28.73 | 0.66 | -3.67 | -55.1 | -2.82 | 35.93 | -0.23 | -26.29 | 0.87 | -3.66 | -55.49 | -2.84 | 34.94 | -0.23 | -26.69 | 0.83 | -3.61 | -55.81 | -2.79 | 34.85 | -0.18 | -26.63 | 0.83 | -3.67 | -55.51 | -2.68 | 34.57 | -0.15 | -25.04 | 0.99 | -3.84 | -54.68 | -2.87 | 33.64 | -0.33 | -25.11 | 1 | -3.72 | -54.1 | -2.99 | 33.77 | -0.34 | -27.05 | 0.8 | -3.53 | -54.05 | -2.78 | 35.15 | -0.14 | -27.4 | 0.75 | -3.45 | -54.69 | -2.6 | 33.07 | -0.01 | -25.63 | 0.91 | -3.65 | -52.72 | -3.05 | 33.42 | -0.34 | -26.68 | 0.84 | -3.34 | -50.95 | -3.13 | 35.99 | -0.23 | -30.84 | 0.51 | -3.13 | -50.91 | -2.94 | 37.58 | -0.03 | -35.31 | 0.3 | -2.87 | -50.88 | -2.71 | 37.64 | 0.22 | -35.62 | 0.28 | -2.83 | -51.3 | -2.9 | 37.51 | 0.14 | -38.97 | 0.19 | -2.89 | -51.14 | -3.09 | 39.95 | 0.02 | -36.54 | 0.26 | -2.81 | -50.83 | -2.81 | 41 | 0.2 | -35.7 | 0.28 | -2.72 | -51.32 | -2.72 | 40.07 | 0.29 | -38.05 | 0.21 | -2.74 | -51.53 | -2.9 | 40.92 | 0.19 | -32.45 | 0.41 | -2.82 | -51.55 | -2.94 | 42.57 | 0.12 | -28.6 | 0.64 | -2.84 | -50.66 | -2.76 | 43.7 | 0.2 | -28.15 | 0.66 | -2.53 | -50.47 | -2.5 | 43.51 | 0.49 | -28.68 | 0.6 | -2.4 | -52.25 | -2.47 | 43.04 | 0.57 | -26.12 | 0.8 | -2.5 | -53.1 | -2.42 | 43.48 | 0.54 | -24.24 | 1 | -2.7 | -53.87 | -2.45 | 42.76 | 0.42 | -24.05 | 1.04 | -2.83 | -53.97 | -2.57 | 42.76 | 0.3 | -24.04 | 1.06 | -2.84 | -54.28 | -2.43 | 43.57 | 0.36 | -22.45 | 1.26 | -2.99 | -54.6 | -2.38 | 43.04 | 0.31 | -22.16 | 1.31 | -3.16 | -53.94 | -2.48 | 42.63 | 0.18 | -22.96 | 1.21 | -3.24 | -53.5 | -2.62 | 43.21 | 0.07 | -23.18 | 1.2 | -3.22 | -53.21 | -2.38 | 44.13 | 0.2 | -21.72 | 1.4 | -3.22 | -53.51 | -2.23 | 42.28 | 0.29 | -22.06 | 1.33 | -3.42 | -53.03 | -2.58 | 41.52 | 0.02 | -24.04 | 1.09
273 | M | 70 | 140 | -6.06 | -76.27 | -6.29 | 24.14 | -3.2 | -23.92 | 1.6 | -6.25 | -71.01 | -6.46 | 26.39 | -3.36 | -27 | 1.14 | -6.09 | -67.74 | -6.45 | 28.41 | -3.27 | -28.07 | 1 | -6 | -64.85 | -6.42 | 30.16 | -3.2 | -29.22 | 0.87 | -5.86 | -63.9 | -6.45 | 29.24 | -3.14 | -30.34 | 0.76 | -5.69 | -62.1 | -6.63 | 30.81 | -3.14 | -27.65 | 1.03 | -5.54 | -63.35 | -6.64 | 30.61 | -3.07 | -25.95 | 1.25 | -5.69 | -62.26 | -6.87 | 31.62 | -3.25 | -25.61 | 1.33 | -5.46 | -59.53 | -6.91 | 34.91 | -3.15 | -23.88 | 1.6 | -4.74 | -58.49 | -6.26 | 37.69 | -2.47 | -22.22 | 1.79 | -4.32 | -60.29 | -5.81 | 36.63 | -2.03 | -21.64 | 1.82 | -4.23 | -60.54 | -5.88 | 37.12 | -2.03 | -20.77 | 2.02 | -4.11 | -58.25 | -5.75 | 41.65 | -1.91 | -19.77 | 2.23 | -3.86 | -57.97 | -5.25 | 43.99 | -1.57 | -19.18 | 2.3 | -3.61 | -58.55 | -4.79 | 43.46 | -1.22 | -19.29 | 2.18 | -3.8 | -58.95 | -4.86 | 44.35 | -1.36 | -18.97 | 2.3 | -3.91 | -59.55 | -4.64 | 44.88 | -1.33 | -18.83 | 2.33 | -4.26 | -59.53 | -4.58 | 43.72 | -1.47 | -20.06 | 2.05 | -4.23 | -56.65 | -4.49 | 44.42 | -1.39 | -21.56 | 1.71 | -3.99 | -56.99 | -4.38 | 44.09 | -1.21 | -21.24 | 1.74 | -3.98 | -57.05 | -4.24 | 44.49 | -1.14 | -20.97 | 1.78 | -3.84 | -57.11 | -3.93 | 43.33 | -0.91 | -21.68 | 1.59 | -3.74 | -57.36 | -3.91 | 42.04 | -0.84 | -22.47 | 1.44 | -3.49 | -57.98 | -3.76 | 41.94 | -0.65 | -21.74 | 1.54 | -3.65 | -58.73 | -3.84 | 41.59 | -0.77 | -21.6 | 1.58 | -3.76 | -57.98 | -3.85 | 42.5 | -0.83 | -21.57 | 1.6 | -3.46 | -57.17 | -3.51 | 43.69 | -0.52 | -20.95 | 1.66 | -3.35 | -58.35 | -3.24 | 42.45 | -0.32 | -20.79 | 1.65 | -3.36 | -57.73 | -3.13 | 42.42 | -0.27 | -21.21 | 1.56 | -3.3 | -57.82 | -3.06 | 42.37 | -0.2 | -21.1 | 1.57 | -3.2 | -57.93 | -2.84 | 42.47 | -0.04 | -20.63 | 1.63 | -3.22 | -58.66 | -2.63 | 40.45 | 0.06 | -21.19 | 1.51 | -3.26 | -58.32 | -2.71 | 39.09 | 0.01 | -22.84 | 1.25 | -3.29 | -57.53 | -2.88 | 40.03 | -0.09 | -23.18 | 1.22 | -3.26 | -57.65 | -2.69 | 40.26 | 0.02 | -22.31 | 1.33 | -3.18 | -57.65 | -2.55 | 38.48 | 0.14 | -23.63 | 1.13 | -3.11 | -57.3 | -2.69 | 37.67 | 0.1 | -25.97 | 0.86 | -3.06 | -56.93 | -2.77 | 38.71 | 0.08 | -25.61 | 0.9 | -3.11 | -56.17 | -2.75 | 39.47 | 0.07 | -25.34 | 0.93 | -2.91 | -54.91 | -2.57 | 39.36 | 0.27 | -27.27 | 0.73 | -2.62 | -54.91 | -2.69 | 38.95 | 0.35 | -29.04 | 0.59 | -2.45 | -55.74 | -2.8 | 40.47 | 0.38 | -24.38 | 1.01 | -2.55 | -56.3 | -2.88 | 42.67 | 0.27 | -21.59 | 1.41 | -2.64 | -56.02 | -2.71 | 44.06 | 0.3 | -20.78 | 1.54 | -2.52 | -56.83 | -2.43 | 44.24 | 0.49 | -19.77 | 1.69 | -2.57 | -57.9 | -2.23 | 43.6 | 0.57 | -19.2 | 1.79 | -2.84 | -58.11 | -2.26 | 42.87 | 0.43 | -19.42 | 1.77 | -3.05 | -57.64 | -2.43 | 42.95 | 0.24 | -19.82 | 1.73 | -3.16 | -56.79 | -2.41 | 43.76 | 0.2 | -19.65 | 1.77 | -3.07 | -55.99 | -2.2 | 43.78 | 0.35 | -19.73 | 1.73 | -3.03 | -56.01 | -2.17 | 42.83 | 0.39 | -20.36 | 1.6 | -3.16 | -55.38 | -2.28 | 43.96 | 0.27 | -20.07 | 1.67 | -3.23 | -55.74 | -2.15 | 43.37 | 0.31 | -19.61 | 1.76 | -3.29 | -55.73 | -2.18 | 42.15 | 0.27 | -20.3 | 1.63 | -3.18 | -57.02 | -2.16 | 40.58 | 0.33 | -20.72 | 1.54 | -3.56 | -58.57 | -2.48 | 39.4 | -0.02 | -20.61 | 1.63 | -4.04 | -57.67 | -2.82 | 39.52 | -0.41 | -20.93 | 1.64 | -4.2 | -56.87 | -3.08 | 39.37 | -0.63 | -22.13 | 1.46 | -4.18 | -55.98 | -3.16 | 41.03 | -0.66 | -22.07 | 1.48 | -4.06 | -56.49 | -2.87 | 41.3 | -0.45 | -20.77 | 1.68 | -4.32 | -56.61 | -2.98 | 40.36 | -0.63 | -20.82 | 1.7 | -4.61 | -54.91 | -3.2 | 41.52 | -0.88 | -20.97 | 1.72 | -4.41 | -54.31 | -2.87 | 41.29 | -0.61 | -20.52 | 1.76 | -4.35 | -54.78 | -2.81 | 38.48 | -0.54 | -21.16 | 1.62 | -4.34 | -53.25 | -3.1 | 38.48 | -0.69 | -23.47 | 1.26 | -4.3 | -53.23 | -3.34 | 39.14 | -0.8 | -25.39 | 1.03 | -4.12 | -53.36 | -3.18 | 40.06 | -0.63 | -24.83 | 1.07 | -3.92 | -55 | -3.05 | 37.91 | -0.47 | -25.48 | 0.98 | -3.9 | -55.99 | -3.17 | 38.24 | -0.52 | -25.56 | 0.97 | -3.91 | -55.74 | -3 | 39.52 | -0.44 | -23.56 | 1.22 | -3.94 | -56.01 | -2.83 | 38.51 | -0.36 | -22.85 | 1.31 | -3.89 | -56.24 | -2.87 | 37.47 | -0.36 | -23.81 | 1.17 | -3.74 | -56.55 | -2.82 | 37.39 | -0.26 | -24.28 | 1.09 | -3.75 | -56.48 | -2.7 | 37.19 | -0.2 | -23.46 | 1.2 | -3.87 | -55.93 | -2.86 | 36.49 | -0.34 | -24.49 | 1.08 | -3.75 | -55.76 | -2.96 | 36.7 | -0.34 | -26.25 | 0.88 | -3.53 | -55.81 | -2.69 | 37.76 | -0.09 | -24.93 | 1 | -3.44 | -56.99 | -2.51 | 35.41 | 0.04 | -24.75 | 1 | -3.69 | -55.27 | -3.02 | 35.58 | -0.33 | -28.49 | 0.68 | -3.41 | -53.67 | -3.1 | 38.08 | -0.25 | -32.88 | 0.41 | -3.26 | -53.9 | -2.94 | 40.1 | -0.09 | -28.14 | 0.69 | -3.03 | -53.29 | -2.69 | 40.66 | 0.15 | -27.85 | 0.69 | -3.02 | -53.95 | -2.8 | 41.22 | 0.09 | -26.49 | 0.82 | -3.16 | -53.6 | -2.84 | 43.57 | -0.01 | -23.72 | 1.13 | -3.08 | -53.16 | -2.49 | 44.3 | 0.21 | -22.45 | 1.28 | -3.02 | -53.12 | -2.32 | 43.07 | 0.34 | -23.12 | 1.17 | -2.99 | -52.8 | -2.49 | 43.21 | 0.26 | -24.16 | 1.04 | -3.07 | -52.85 | -2.5 | 44.48 | 0.21 | -22.64 | 1.25 | -3.03 | -51.52 | -2.35 | 45.31 | 0.31 | -22.64 | 1.24 | -2.64 | -51.43 | -2.07 | 44.67 | 0.65 | -23.42 | 1.09 | -2.47 | -53.24 | -2.07 | 43.9 | 0.73 | -22.8 | 1.16 | -2.51 | -54.23 | -2.05 | 43.97 | 0.71 | -21.62 | 1.33 | -2.71 | -55.58 | -2.13 | 43.14 | 0.57 | -21.01 | 1.45 | -2.84 | -55.85 | -2.24 | 43.13 | 0.45 | -20.88 | 1.49 | -2.9 | -56.27 | -2.2 | 43.56 | 0.44 | -20.01 | 1.65 | -3.09 | -56.81 | -2.22 | 43.13 | 0.33 | -19.63 | 1.75 | -3.31 | -56.31 | -2.37 | 43.28 | 0.15 | -19.88 | 1.74 | -3.44 | -55.54 | -2.48 | 44.26 | 0.03 | -19.81 | 1.77 | -3.43 | -55.12 | -2.25 | 45.04 | 0.16 | -18.87 | 1.95 | -3.45 | -55.33 | -2.11 | 43.48 | 0.23 | -19.04 | 1.9 | -3.62 | -54.68 | -2.37 | 43.13 | 0.02 | -20.04 | 1.73
274 | M | 70 | 150 | -5.87 | -76.55 | -6.03 | 20.35 | -2.96 | -27.25 | 1.06 | -6.05 | -71.69 | -6.25 | 22.52 | -3.14 | -31.41 | 0.67 | -5.85 | -68.55 | -6.25 | 24.31 | -3.04 | -32.42 | 0.59 | -5.8 | -65.95 | -6.23 | 25.89 | -3 | -33.6 | 0.51 | -5.67 | -65.32 | -6.28 | 24.81 | -2.96 | -32.03 | 0.61 | -5.51 | -63.59 | -6.51 | 26.31 | -2.99 | -27.84 | 0.99 | -5.38 | -64.84 | -6.57 | 25.64 | -2.94 | -26.2 | 1.2 | -5.5 | -64.13 | -6.86 | 26.87 | -3.14 | -25.21 | 1.37 | -5.35 | -61.49 | -6.89 | 30.41 | -3.08 | -24.01 | 1.57 | -4.66 | -60.64 | -6.26 | 33.15 | -2.42 | -22.64 | 1.7 | -4.28 | -62.42 | -5.81 | 31.75 | -2.01 | -22.44 | 1.66 | -4.26 | -62.62 | -5.9 | 32.45 | -2.04 | -21.71 | 1.81 | -4.17 | -60.3 | -5.79 | 36.74 | -1.95 | -21 | 1.95 | -3.96 | -59.58 | -5.33 | 38.85 | -1.63 | -20.99 | 1.88 | -3.74 | -60.12 | -4.95 | 38.01 | -1.34 | -21.41 | 1.73 | -3.9 | -59.92 | -5.09 | 39.02 | -1.49 | -21.15 | 1.81 | -4 | -60.34 | -4.89 | 39.42 | -1.46 | -21.48 | 1.74 | -4.31 | -60.1 | -4.88 | 38.36 | -1.6 | -23.44 | 1.41 | -4.25 | -57.08 | -4.85 | 39.17 | -1.55 | -25.38 | 1.12 | -4 | -57.36 | -4.79 | 39.02 | -1.39 | -24.25 | 1.25 | -3.96 | -57.27 | -4.7 | 39.45 | -1.33 | -24.12 | 1.26 | -3.75 | -57.29 | -4.46 | 38.69 | -1.1 | -24.66 | 1.15 | -3.65 | -57.85 | -4.52 | 37.71 | -1.08 | -24.21 | 1.21 | -3.41 | -58.56 | -4.42 | 38.03 | -0.9 | -22.63 | 1.43 | -3.55 | -59.4 | -4.59 | 38.24 | -1.06 | -22.03 | 1.56 | -3.67 | -58.67 | -4.68 | 39.89 | -1.17 | -21.63 | 1.65 | -3.37 | -57.68 | -4.31 | 42.22 | -0.85 | -20.67 | 1.78 | -3.22 | -59 | -3.95 | 41.69 | -0.6 | -20.38 | 1.79 | -3.22 | -58.39 | -3.77 | 42.07 | -0.52 | -20.8 | 1.69 | -3.15 | -58.43 | -3.64 | 42.15 | -0.42 | -20.7 | 1.69 | -3.07 | -58.32 | -3.39 | 42.62 | -0.26 | -20.47 | 1.7 | -3.04 | -59.25 | -3.15 | 40.79 | -0.12 | -21.22 | 1.53 | -3.07 | -59.1 | -3.23 | 39.71 | -0.16 | -22.37 | 1.35 | -3.11 | -58.19 | -3.3 | 40.95 | -0.22 | -22.09 | 1.4 | -3.01 | -58.16 | -3.05 | 41.41 | -0.05 | -21.59 | 1.46 | -2.9 | -58.44 | -2.82 | 39.82 | 0.13 | -22.68 | 1.26 | -2.82 | -58.21 | -2.89 | 38.87 | 0.14 | -24.01 | 1.08 | -2.76 | -58.22 | -2.9 | 39.68 | 0.16 | -23 | 1.21 | -2.82 | -57.51 | -2.84 | 40.03 | 0.16 | -23.46 | 1.15 | -2.61 | -56.26 | -2.66 | 39.5 | 0.36 | -25.59 | 0.88 | -2.34 | -56.21 | -2.78 | 38.83 | 0.45 | -25.45 | 0.88 | -2.14 | -56.99 | -2.92 | 40.11 | 0.47 | -21.82 | 1.34 | -2.2 | -57.56 | -3.01 | 42.22 | 0.38 | -19.85 | 1.7 | -2.25 | -57.55 | -2.92 | 43.66 | 0.39 | -19.14 | 1.84 | -2.12 | -58.73 | -2.66 | 43.98 | 0.57 | -18.17 | 2.02 | -2.18 | -60.09 | -2.5 | 43.42 | 0.61 | -17.81 | 2.09 | -2.43 | -60.37 | -2.57 | 42.93 | 0.45 | -18.19 | 2.04 | -2.64 | -59.98 | -2.75 | 43.63 | 0.25 | -18.2 | 2.09 | -2.71 | -59.47 | -2.75 | 45.16 | 0.21 | -17.62 | 2.24 | -2.62 | -59.06 | -2.42 | 45.84 | 0.42 | -17.22 | 2.29 | -2.64 | -59.35 | -2.31 | 45.45 | 0.47 | -17.17 | 2.29 | -2.78 | -58.9 | -2.33 | 46.62 | 0.38 | -16.78 | 2.42 | -2.86 | -59.42 | -2.09 | 46.22 | 0.46 | -16.35 | 2.53 | -2.94 | -59.38 | -2 | 44.59 | 0.49 | -16.98 | 2.34 | -2.81 | -60.84 | -1.93 | 42.76 | 0.59 | -17.17 | 2.26 | -3.18 | -62.44 | -2.18 | 41.37 | 0.28 | -17.17 | 2.34 | -3.64 | -61.77 | -2.46 | 41.24 | -0.08 | -17.61 | 2.32 | -3.82 | -61.52 | -2.65 | 40.55 | -0.25 | -18.29 | 2.19 | -3.79 | -61.27 | -2.68 | 41.22 | -0.26 | -18.22 | 2.21 | -3.73 | -62.12 | -2.43 | 40.97 | -0.1 | -17.37 | 2.4 | -4.06 | -62.44 | -2.6 | 39.55 | -0.34 | -17.75 | 2.35 | -4.41 | -60.85 | -2.89 | 40.38 | -0.65 | -18.26 | 2.3 | -4.22 | -60.33 | -2.57 | 40.23 | -0.38 | -17.94 | 2.32 | -4.24 | -61.14 | -2.53 | 37.11 | -0.35 | -18.62 | 2.13 | -4.33 | -59.81 | -2.88 | 37.07 | -0.58 | -20.35 | 1.79 | -4.3 | -59.85 | -3.12 | 37.82 | -0.7 | -21.12 | 1.66 | -4.16 | -59.98 | -2.95 | 38.45 | -0.55 | -20.43 | 1.77 | -4.04 | -62.02 | -2.9 | 36.32 | -0.46 | -20.62 | 1.71 | -4.13 | -62.68 | -3.06 | 36.62 | -0.59 | -20.43 | 1.78 | -4.16 | -62.39 | -2.93 | 38.57 | -0.55 | -19.04 | 2.08 | -4.23 | -62.52 | -2.76 | 37.69 | -0.48 | -18.69 | 2.15 | -4.23 | -62.76 | -2.73 | 36.77 | -0.47 | -18.91 | 2.09 | -4.16 | -63.13 | -2.7 | 36.68 | -0.42 | -18.81 | 2.1 | -4.27 | -62.6 | -2.58 | 36.51 | -0.4 | -18.41 | 2.2 | -4.42 | -61.73 | -2.77 | 35.88 | -0.57 | -19.29 | 2.02 | -4.33 | -61.02 | -2.82 | 36.41 | -0.55 | -19.84 | 1.89 | -4.11 | -61.2 | -2.55 | 37.8 | -0.31 | -18.78 | 2.08 | -4.09 | -61.98 | -2.29 | 35.81 | -0.15 | -18.28 | 2.17 | -4.35 | -60.08 | -2.69 | 35.65 | -0.48 | -19.81 | 1.88 | -4.18 | -58.23 | -2.78 | 37.75 | -0.45 | -20.79 | 1.68 | -4.04 | -57.76 | -2.64 | 39.31 | -0.32 | -20.2 | 1.77 | -3.86 | -56.99 | -2.39 | 39.78 | -0.1 | -19.84 | 1.8 | -3.84 | -56.81 | -2.56 | 40.33 | -0.18 | -20.48 | 1.68 | -3.96 | -56.1 | -2.6 | 42.99 | -0.27 | -19.33 | 1.94 | -3.89 | -55.56 | -2.19 | 43.83 | -0.02 | -17.9 | 2.23 | -3.81 | -55.27 | -1.99 | 42.13 | 0.14 | -18.07 | 2.14 | -3.87 | -54.65 | -2.14 | 42.3 | 0.04 | -18.65 | 2.03 | -3.96 | -53.7 | -2.17 | 43.19 | -0.03 | -18.51 | 2.08 | -3.87 | -51.97 | -2.03 | 43.73 | 0.1 | -18.55 | 2.04 | -3.43 | -51.16 | -1.81 | 43.41 | 0.42 | -19.46 | 1.77 | -3.17 | -52.61 | -1.77 | 42.61 | 0.56 | -20.12 | 1.61 | -3.17 | -53.78 | -1.73 | 43 | 0.58 | -19.26 | 1.78 | -3.36 | -55.2 | -1.78 | 41.88 | 0.46 | -18.76 | 1.91 | -3.53 | -55.23 | -1.92 | 41.56 | 0.31 | -18.88 | 1.91 | -3.55 | -55.38 | -1.86 | 41.92 | 0.33 | -18.37 | 2.03 | -3.71 | -55.61 | -1.88 | 41.44 | 0.25 | -18.07 | 2.12 | -3.88 | -54.54 | -2.07 | 41.28 | 0.07 | -18.69 | 2.01 | -3.96 | -54.03 | -2.22 | 42.21 | -0.05 | -18.93 | 1.99 | -3.91 | -53.22 | -2 | 43.25 | 0.1 | -18.11 | 2.15 | -3.9 | -53.24 | -1.85 | 41.95 | 0.19 | -17.8 | 2.2 | -4.04 | -52.76 | -2.11 | 41.4 | -0.02 | -18.7 | 2.03
275 | M | 70 | 160 | -5.7 | -82.05 | -6.03 | 22.45 | -2.92 | -20.73 | 2.25 | -5.94 | -77.42 | -6.23 | 24.57 | -3.12 | -22.58 | 1.86 | -5.84 | -74.45 | -6.2 | 26.7 | -3.05 | -23.07 | 1.74 | -5.89 | -71.92 | -6.19 | 28.23 | -3.06 | -23.92 | 1.58 | -5.86 | -71.18 | -6.24 | 27.36 | -3.06 | -25.24 | 1.35 | -5.8 | -69.36 | -6.42 | 29.01 | -3.11 | -24.9 | 1.42 | -5.73 | -70.25 | -6.38 | 28.54 | -3.07 | -24.42 | 1.49 | -5.93 | -69.54 | -6.61 | 29.51 | -3.28 | -24.36 | 1.54 | -5.8 | -66.36 | -6.65 | 32.56 | -3.23 | -23.94 | 1.6 | -5.18 | -65.31 | -6.03 | 35.34 | -2.62 | -22.18 | 1.84 | -4.83 | -66.96 | -5.55 | 34.44 | -2.21 | -21.55 | 1.88 | -4.89 | -66.74 | -5.53 | 34.49 | -2.24 | -21.81 | 1.83 | -4.84 | -64.12 | -5.46 | 38.42 | -2.18 | -20.92 | 2.02 | -4.68 | -62.95 | -5.07 | 40.42 | -1.92 | -20.39 | 2.08 | -4.51 | -62.77 | -4.66 | 39.78 | -1.63 | -20.78 | 1.92 | -4.68 | -61.96 | -4.8 | 40.15 | -1.78 | -21.25 | 1.85 | -4.75 | -61.63 | -4.68 | 40.76 | -1.75 | -21.03 | 1.89 | -5.04 | -61.06 | -4.74 | 39.97 | -1.92 | -22.07 | 1.71 | -4.89 | -57.61 | -4.73 | 41.35 | -1.83 | -23.89 | 1.37 | -4.55 | -57.46 | -4.66 | 41.66 | -1.63 | -23.56 | 1.39 | -4.43 | -57.39 | -4.58 | 42.91 | -1.53 | -22.39 | 1.58 | -4.17 | -57.82 | -4.25 | 42.79 | -1.23 | -21.87 | 1.62 | -4.01 | -58.6 | -4.18 | 42.44 | -1.12 | -21.37 | 1.69 | -3.75 | -59.79 | -3.92 | 43.29 | -0.89 | -19.66 | 2.01 | -3.88 | -60.87 | -3.83 | 43.47 | -0.91 | -18.92 | 2.2 | -3.99 | -60.54 | -3.72 | 44.38 | -0.92 | -18.52 | 2.3 | -3.71 | -60.18 | -3.23 | 45.69 | -0.54 | -17.49 | 2.49 | -3.64 | -62.16 | -2.78 | 44.33 | -0.28 | -16.58 | 2.68 | -3.75 | -62.17 | -2.52 | 43.5 | -0.18 | -16.38 | 2.71 | -3.84 | -62.33 | -2.38 | 42.38 | -0.14 | -16.4 | 2.69 | -3.91 | -62.32 | -2.14 | 41.98 | -0.04 | -15.9 | 2.82 | -4.08 | -62.87 | -1.91 | 39.59 | 0.03 | -15.6 | 2.9 | -4.26 | -62.03 | -1.95 | 37.45 | -0.05 | -16.19 | 2.73 | -4.43 | -60.3 | -2.08 | 37.49 | -0.19 | -16.63 | 2.64 | -4.42 | -58.95 | -1.94 | 36.94 | -0.09 | -16.51 | 2.65 | -4.36 | -57.99 | -1.81 | 34.48 | 0.02 | -16.62 | 2.58 | -4.27 | -56.54 | -1.99 | 32.9 | -0.05 | -17.7 | 2.29 | -4.2 | -55.14 | -2.21 | 33.19 | -0.14 | -18.91 | 2.01 | -4.17 | -53.39 | -2.3 | 33.74 | -0.18 | -19.31 | 1.93 | -3.87 | -51.41 | -2.22 | 33.54 | -0.01 | -19.61 | 1.83 | -3.51 | -50.6 | -2.43 | 32.77 | 0.04 | -21.36 | 1.48 | -3.25 | -50.72 | -2.66 | 34.18 | 0.05 | -25.01 | 0.97 | -3.19 | -50.58 | -2.87 | 36.25 | -0.02 | -29.56 | 0.58 | -3.09 | -50.33 | -2.88 | 38.13 | 0.02 | -34.93 | 0.31 | -2.9 | -50.97 | -2.74 | 39.06 | 0.19 | -40.75 | 0.16 | -2.85 | -52.03 | -2.62 | 39.11 | 0.28 | -35.27 | 0.29 | -3.01 | -51.98 | -2.72 | 39.21 | 0.15 | -33.89 | 0.34 | -3.08 | -51.37 | -2.91 | 40.44 | 0.02 | -34.61 | 0.32 | -3.07 | -50.79 | -2.89 | 42.47 | 0.03 | -30.39 | 0.52 | -2.86 | -50.44 | -2.6 | 43.56 | 0.28 | -28.12 | 0.66 | -2.77 | -50.62 | -2.53 | 43.62 | 0.36 | -27.72 | 0.69 | -2.78 | -50.24 | -2.53 | 45.67 | 0.34 | -25.07 | 0.93 | -2.77 | -50.79 | -2.22 | 45.92 | 0.5 | -23.03 | 1.16 | -2.76 | -51.05 | -2.06 | 44.96 | 0.6 | -22.97 | 1.15 | -2.56 | -52.41 | -1.9 | 43.21 | 0.77 | -23.38 | 1.08 | -2.82 | -54.26 | -2.06 | 42.13 | 0.57 | -22.43 | 1.23 | -3.16 | -53.93 | -2.23 | 42.1 | 0.32 | -22.18 | 1.31 | -3.21 | -53.91 | -2.3 | 41.32 | 0.26 | -22.92 | 1.21 | -3.09 | -54.07 | -2.22 | 41.96 | 0.35 | -22.38 | 1.27 | -2.95 | -55.51 | -1.87 | 41.05 | 0.6 | -20.84 | 1.47 | -3.18 | -56.43 | -1.97 | 39.02 | 0.45 | -21.01 | 1.47 | -3.43 | -55.56 | -2.19 | 39.33 | 0.21 | -21.41 | 1.45 | -3.22 | -55.95 | -1.86 | 38.34 | 0.49 | -20.79 | 1.5 | -3.24 | -57.48 | -1.83 | 34.55 | 0.5 | -21.1 | 1.45 | -3.28 | -56.84 | -2.21 | 33.92 | 0.28 | -23.9 | 1.08 | -3.27 | -57.52 | -2.51 | 34.08 | 0.13 | -26.66 | 0.8 | -3.18 | -58.4 | -2.35 | 34.41 | 0.25 | -25.19 | 0.93 | -3.07 | -60.86 | -2.35 | 31.56 | 0.3 | -26.34 | 0.81 | -3.15 | -62.09 | -2.56 | 31.51 | 0.16 | -26.49 | 0.81 | -3.24 | -62.36 | -2.5 | 33.04 | 0.14 | -23.77 | 1.11 | -3.41 | -63.32 | -2.41 | 31.89 | 0.1 | -22.59 | 1.28 | -3.46 | -63.63 | -2.5 | 30.81 | 0.04 | -23.42 | 1.17 | -3.47 | -63.98 | -2.53 | 31 | 0.02 | -23.15 | 1.21 | -3.62 | -63.54 | -2.45 | 30.78 | -0.01 | -22.28 | 1.34 | -3.86 | -62.85 | -2.68 | 29.97 | -0.24 | -23.13 | 1.25 | -3.78 | -62.03 | -2.85 | 30.44 | -0.3 | -25.11 | 1 | -3.56 | -61.87 | -2.67 | 31.9 | -0.1 | -24.41 | 1.06 | -3.54 | -62.66 | -2.49 | 30.18 | 0.01 | -23.71 | 1.13 | -3.76 | -60.74 | -2.95 | 30.62 | -0.34 | -26.61 | 0.84 | -3.57 | -59.3 | -3.01 | 32.93 | -0.28 | -28.73 | 0.66 | -3.52 | -58.88 | -2.89 | 34.6 | -0.19 | -26.71 | 0.82 | -3.32 | -57.88 | -2.73 | 34.94 | -0.01 | -27.51 | 0.73 | -3.28 | -57.72 | -2.95 | 35.71 | -0.1 | -29.14 | 0.61 | -3.39 | -57.08 | -3.1 | 38.69 | -0.25 | -25.75 | 0.92 | -3.36 | -56.41 | -2.75 | 40.06 | -0.05 | -23.62 | 1.15 | -3.24 | -56.16 | -2.62 | 39.63 | 0.08 | -24.11 | 1.07 | -3.25 | -55.73 | -2.72 | 40.29 | 0.02 | -24.34 | 1.05 | -3.28 | -55.35 | -2.7 | 41.84 | 0.01 | -22.93 | 1.24 | -3.25 | -53.73 | -2.49 | 42.77 | 0.14 | -22.77 | 1.25 | -2.83 | -53.18 | -2.23 | 42.59 | 0.47 | -23.83 | 1.06 | -2.58 | -54.6 | -2.22 | 42.02 | 0.6 | -23.64 | 1.07 | -2.57 | -56.01 | -2.12 | 42.78 | 0.65 | -21.18 | 1.41 | -2.75 | -57.45 | -2.1 | 41.93 | 0.56 | -20.34 | 1.57 | -2.86 | -57.72 | -2.18 | 41.74 | 0.46 | -20.29 | 1.6 | -2.87 | -57.94 | -2.11 | 42.18 | 0.49 | -19.63 | 1.72 | -3 | -58.35 | -2.09 | 41.78 | 0.44 | -19.31 | 1.79 | -3.18 | -58.09 | -2.22 | 41.87 | 0.29 | -19.45 | 1.8 | -3.29 | -57.77 | -2.29 | 42.87 | 0.19 | -19.03 | 1.91 | -3.26 | -57.34 | -2.05 | 43.73 | 0.34 | -18.13 | 2.08 | -3.33 | -57.42 | -1.88 | 42.41 | 0.4 | -18.05 | 2.09 | -3.46 | -56.72 | -2.05 | 41.92 | 0.26 | -18.84 | 1.93
276 | M | 70 | 170 | -5.49 | -81.36 | -5.92 | 23.28 | -2.76 | -20.43 | 2.28 | -5.77 | -77.25 | -6.09 | 25.87 | -2.97 | -21.65 | 2.03 | -5.74 | -74.44 | -6.04 | 27.7 | -2.93 | -22.28 | 1.88 | -5.83 | -71.75 | -6 | 29.34 | -2.94 | -23.15 | 1.7 | -5.79 | -71.07 | -5.95 | 28.51 | -2.89 | -24.37 | 1.47 | -5.8 | -69.22 | -6.07 | 29.72 | -2.95 | -24.92 | 1.39 | -5.77 | -69.99 | -6.04 | 28.64 | -2.92 | -25.18 | 1.34 | -5.99 | -68.62 | -6.3 | 29.32 | -3.15 | -26.04 | 1.25 | -5.86 | -65.32 | -6.3 | 32.16 | -3.09 | -26.18 | 1.22 | -5.22 | -63.76 | -5.74 | 34.37 | -2.49 | -24.74 | 1.34 | -4.85 | -65.17 | -5.3 | 33.35 | -2.09 | -24.16 | 1.37 | -4.83 | -65.11 | -5.36 | 33.49 | -2.1 | -23.91 | 1.41 | -4.77 | -62.21 | -5.31 | 37.51 | -2.06 | -22.92 | 1.58 | -4.58 | -61.21 | -4.92 | 39.46 | -1.78 | -22.19 | 1.66 | -4.36 | -60.91 | -4.58 | 38.91 | -1.49 | -22.72 | 1.51 | -4.52 | -60.18 | -4.73 | 39.89 | -1.65 | -22.67 | 1.55 | -4.6 | -59.63 | -4.57 | 40.84 | -1.61 | -22.36 | 1.6 | -4.81 | -58.68 | -4.56 | 40.27 | -1.7 | -23.67 | 1.39 | -4.61 | -55.35 | -4.56 | 41.69 | -1.59 | -25.81 | 1.07 | -4.19 | -55.35 | -4.44 | 41.99 | -1.32 | -24.97 | 1.14 | -4.02 | -55.26 | -4.25 | 43.17 | -1.15 | -23.66 | 1.3 | -3.64 | -55.72 | -3.91 | 42.99 | -0.79 | -22.98 | 1.35 | -3.36 | -56.8 | -3.8 | 42.51 | -0.6 | -21.98 | 1.48 | -3 | -58.53 | -3.47 | 43 | -0.27 | -19.89 | 1.82 | -3.08 | -60.6 | -3.34 | 42.75 | -0.26 | -18.82 | 2.06 | -3.14 | -61.07 | -3.23 | 43.03 | -0.24 | -18.39 | 2.16 | -2.81 | -61.61 | -2.76 | 43.64 | 0.15 | -17.32 | 2.34 | -2.73 | -64.65 | -2.33 | 42.05 | 0.39 | -16.17 | 2.6 | -2.85 | -65.95 | -2.15 | 40.79 | 0.42 | -15.92 | 2.67 | -3.02 | -67.22 | -2.07 | 39.44 | 0.39 | -15.74 | 2.73 | -3.2 | -68.16 | -1.9 | 39.05 | 0.38 | -15.07 | 2.96 | -3.47 | -69.74 | -1.75 | 36.55 | 0.36 | -14.84 | 3.05 | -3.87 | -69.98 | -1.87 | 34.44 | 0.13 | -15.22 | 3 | -4.23 | -68.56 | -2.08 | 35 | -0.14 | -15.46 | 3 | -4.53 | -67.35 | -1.95 | 35.22 | -0.18 | -14.89 | 3.23 | -4.67 | -65.87 | -1.79 | 33.2 | -0.13 | -14.9 | 3.21 | -4.78 | -63.66 | -1.92 | 31.9 | -0.23 | -15.59 | 3 | -4.83 | -61.17 | -2.08 | 32.14 | -0.34 | -16.29 | 2.79 | -4.86 | -58.35 | -2.15 | 32.77 | -0.39 | -16.58 | 2.71 | -4.62 | -55.37 | -2.04 | 32.55 | -0.23 | -16.8 | 2.6 | -4.24 | -53.75 | -2.21 | 31.97 | -0.16 | -18.41 | 2.14 | -3.9 | -52.93 | -2.39 | 33.04 | -0.11 | -20.7 | 1.63 | -3.83 | -52.28 | -2.52 | 35.05 | -0.14 | -22.2 | 1.37 | -3.72 | -51.41 | -2.51 | 36.55 | -0.08 | -22.96 | 1.25 | -3.43 | -51.84 | -2.34 | 37.04 | 0.14 | -23.79 | 1.11 | -3.3 | -52.76 | -2.18 | 36.66 | 0.29 | -23.43 | 1.13 | -3.4 | -52.91 | -2.29 | 35.92 | 0.18 | -23.67 | 1.12 | -3.43 | -52.25 | -2.57 | 36.85 | 0.02 | -26.04 | 0.87 | -3.4 | -51.8 | -2.59 | 38.55 | 0.03 | -26.57 | 0.81 | -3.18 | -51.66 | -2.32 | 39.32 | 0.27 | -25.67 | 0.88 | -3.09 | -52.29 | -2.3 | 38.81 | 0.32 | -26.32 | 0.81 | -3.17 | -51.95 | -2.4 | 40.59 | 0.23 | -25.82 | 0.87 | -3.17 | -52.48 | -2.17 | 40.74 | 0.35 | -23.52 | 1.11 | -3.18 | -52.39 | -2.14 | 39.36 | 0.36 | -23.84 | 1.07 | -2.96 | -53.91 | -2.07 | 38.04 | 0.5 | -24.91 | 0.93 | -3.23 | -55.7 | -2.33 | 37.13 | 0.24 | -24.65 | 0.99 | -3.61 | -55.47 | -2.6 | 37.34 | -0.08 | -24.12 | 1.09 | -3.7 | -55.28 | -2.8 | 37.35 | -0.23 | -25.14 | 0.99 | -3.61 | -55.46 | -2.79 | 38.69 | -0.19 | -24.66 | 1.04 | -3.49 | -56.75 | -2.46 | 38.68 | 0.04 | -22.37 | 1.32 | -3.76 | -57.51 | -2.57 | 37.24 | -0.14 | -22.06 | 1.4 | -4 | -56.14 | -2.81 | 38.42 | -0.38 | -22.41 | 1.38 | -3.73 | -56.35 | -2.41 | 38.28 | -0.05 | -21.36 | 1.5 | -3.72 | -57.96 | -2.29 | 35.09 | 0.03 | -21.27 | 1.5 | -3.8 | -57.2 | -2.62 | 34.73 | -0.18 | -23.26 | 1.22 | -3.82 | -57.72 | -2.86 | 35.5 | -0.32 | -24.49 | 1.08 | -3.66 | -58.61 | -2.65 | 36.02 | -0.14 | -23.16 | 1.23 | -3.6 | -61.25 | -2.53 | 33.72 | -0.05 | -22.52 | 1.31 | -3.69 | -62.44 | -2.66 | 33.88 | -0.16 | -21.99 | 1.41 | -3.82 | -62.53 | -2.46 | 35.51 | -0.12 | -19.68 | 1.83 | -3.98 | -63.14 | -2.27 | 34.11 | -0.09 | -18.74 | 2.04 | -4.06 | -63.45 | -2.31 | 32.61 | -0.14 | -19.07 | 1.97 | -4.07 | -63.65 | -2.27 | 32.14 | -0.12 | -18.91 | 2.01 | -4.21 | -63.09 | -2.18 | 31.78 | -0.13 | -18.27 | 2.16 | -4.42 | -61.75 | -2.38 | 30.96 | -0.33 | -18.78 | 2.09 | -4.37 | -60.88 | -2.48 | 31.29 | -0.37 | -19.54 | 1.92 | -4.14 | -60.43 | -2.24 | 32.24 | -0.13 | -19.22 | 1.94 | -4.1 | -61.13 | -2.04 | 30.22 | 0 | -18.52 | 2.07 | -4.32 | -58.98 | -2.47 | 30.28 | -0.34 | -19.83 | 1.85 | -4.07 | -56.97 | -2.55 | 32.46 | -0.27 | -21.41 | 1.53 | -3.9 | -56.69 | -2.42 | 33.46 | -0.12 | -21.59 | 1.47 | -3.67 | -55.84 | -2.28 | 33.41 | 0.06 | -21.84 | 1.4 | -3.64 | -55.99 | -2.51 | 33.88 | -0.05 | -23.78 | 1.13 | -3.73 | -55.52 | -2.66 | 36.59 | -0.17 | -23.96 | 1.12 | -3.62 | -54.94 | -2.32 | 37.58 | 0.07 | -22.1 | 1.36 | -3.51 | -54.77 | -2.23 | 36.5 | 0.16 | -22.46 | 1.29 | -3.51 | -54.46 | -2.41 | 37.23 | 0.06 | -23.68 | 1.13 | -3.58 | -54.53 | -2.42 | 38.79 | 0.03 | -22.78 | 1.26 | -3.57 | -53.21 | -2.26 | 39.79 | 0.12 | -21.87 | 1.39 | -3.22 | -52.79 | -2.01 | 39.64 | 0.41 | -22.4 | 1.26 | -3.01 | -54.14 | -2 | 39.08 | 0.52 | -23.26 | 1.13 | -3.02 | -54.91 | -1.95 | 39.64 | 0.54 | -22.21 | 1.27 | -3.2 | -56.03 | -1.96 | 38.98 | 0.44 | -21.15 | 1.45 | -3.32 | -55.97 | -2.02 | 38.85 | 0.36 | -21.01 | 1.49 | -3.25 | -56.1 | -1.98 | 39.18 | 0.41 | -20.86 | 1.5 | -3.32 | -56.55 | -1.98 | 38.88 | 0.37 | -20.52 | 1.57 | -3.46 | -56.66 | -2.08 | 39.13 | 0.26 | -20.28 | 1.64 | -3.57 | -56.61 | -2.14 | 39.91 | 0.17 | -19.81 | 1.75 | -3.57 | -56.43 | -1.89 | 40.37 | 0.31 | -18.6 | 1.98 | -3.67 | -56.75 | -1.78 | 38.71 | 0.33 | -18.21 | 2.07 | -3.85 | -56.21 | -2.04 | 38.45 | 0.11 | -18.96 | 1.94
277 | M | 70 | 180 | -5.56 | -76.68 | -5.89 | 18.74 | -2.72 | -28.58 | 0.89 | -5.74 | -72.22 | -6.08 | 20.98 | -2.9 | -32.2 | 0.6 | -5.62 | -69.59 | -6.08 | 22.65 | -2.84 | -32.47 | 0.57 | -5.65 | -67.25 | -6.06 | 24.27 | -2.84 | -34.16 | 0.47 | -5.57 | -66.79 | -6.04 | 23.42 | -2.79 | -34.2 | 0.47 | -5.49 | -65.3 | -6.17 | 24.79 | -2.81 | -30.88 | 0.69 | -5.44 | -66.34 | -6.1 | 23.55 | -2.75 | -31.17 | 0.66 | -5.62 | -65.42 | -6.34 | 23.62 | -2.96 | -30.39 | 0.74 | -5.49 | -62.49 | -6.41 | 26.02 | -2.93 | -28.18 | 0.95 | -4.82 | -61.27 | -5.9 | 27.99 | -2.33 | -26.4 | 1.09 | -4.42 | -62.93 | -5.58 | 26.71 | -1.97 | -25.53 | 1.16 | -4.4 | -62.97 | -5.72 | 27.17 | -2.03 | -24.48 | 1.31 | -4.33 | -60.66 | -5.75 | 31.32 | -2 | -23.58 | 1.45 | -4.13 | -60.09 | -5.38 | 33.37 | -1.73 | -23.86 | 1.36 | -3.93 | -60.21 | -5.07 | 33.2 | -1.48 | -24.3 | 1.26 | -4.13 | -59.79 | -5.27 | 34.49 | -1.68 | -24.12 | 1.31 | -4.25 | -59.67 | -5.14 | 35.65 | -1.68 | -24.92 | 1.2 | -4.57 | -58.77 | -5.16 | 35.27 | -1.85 | -28.06 | 0.85 | -4.4 | -55.15 | -5.12 | 36.79 | -1.75 | -28.77 | 0.77 | -4.03 | -54.92 | -5.04 | 37.22 | -1.51 | -25.85 | 1.06 | -3.85 | -54.58 | -4.89 | 38.44 | -1.35 | -25.11 | 1.13 | -3.52 | -54.8 | -4.55 | 38.15 | -1.01 | -24.8 | 1.12 | -3.22 | -55.9 | -4.5 | 37.78 | -0.83 | -22.79 | 1.39 | -2.87 | -57.27 | -4.23 | 38.48 | -0.52 | -21.18 | 1.61 | -2.9 | -58.8 | -4.17 | 38.65 | -0.52 | -20.74 | 1.7 | -2.91 | -59.21 | -4.08 | 39.17 | -0.49 | -20.55 | 1.73 | -2.55 | -59.9 | -3.67 | 40.32 | -0.12 | -19.28 | 1.92 | -2.41 | -62.81 | -3.3 | 39.09 | 0.12 | -18.57 | 2.03 | -2.49 | -63.84 | -3.12 | 38.7 | 0.16 | -18.58 | 2.02 | -2.56 | -65.37 | -3.06 | 37.84 | 0.14 | -18.33 | 2.08 | -2.65 | -66.65 | -2.88 | 37.98 | 0.17 | -17.61 | 2.25 | -2.91 | -68.59 | -2.7 | 35.89 | 0.13 | -17.75 | 2.23 | -3.26 | -69.01 | -2.81 | 34.89 | -0.08 | -18.17 | 2.18 | -3.59 | -68.16 | -2.9 | 35.87 | -0.29 | -18.07 | 2.26 | -3.85 | -67.37 | -2.69 | 36.24 | -0.3 | -17.58 | 2.39 | -4.01 | -66.4 | -2.48 | 34.63 | -0.24 | -17.93 | 2.28 | -4.11 | -64.6 | -2.58 | 33.5 | -0.32 | -19.25 | 1.97 | -4.18 | -62.6 | -2.65 | 34.19 | -0.39 | -19.92 | 1.84 | -4.22 | -60.31 | -2.62 | 34.68 | -0.38 | -20.26 | 1.77 | -3.97 | -57.77 | -2.47 | 34.27 | -0.18 | -21.29 | 1.53 | -3.68 | -56.75 | -2.58 | 33.7 | -0.1 | -24.04 | 1.11 | -3.44 | -56.31 | -2.72 | 34.83 | -0.06 | -27.41 | 0.75 | -3.42 | -55.79 | -2.82 | 36.7 | -0.11 | -27.87 | 0.71 | -3.34 | -54.92 | -2.75 | 38.24 | -0.04 | -27.23 | 0.76 | -3.04 | -55.19 | -2.55 | 38.72 | 0.21 | -26.88 | 0.77 | -2.96 | -56.45 | -2.35 | 38.35 | 0.36 | -24.86 | 0.95 | -3.1 | -56.67 | -2.4 | 37.88 | 0.26 | -24.68 | 0.98 | -3.16 | -56.22 | -2.57 | 38.42 | 0.14 | -25.4 | 0.92 | -3.14 | -56.08 | -2.56 | 39.61 | 0.16 | -24.29 | 1.04 | -2.97 | -56.24 | -2.28 | 39.83 | 0.38 | -23.21 | 1.15 | -2.96 | -56.78 | -2.25 | 39.12 | 0.4 | -23.24 | 1.14 | -3.07 | -56.47 | -2.36 | 40.55 | 0.29 | -22.37 | 1.28 | -3.15 | -57.05 | -2.16 | 40.48 | 0.35 | -20.88 | 1.51 | -3.19 | -57.18 | -2.12 | 39.21 | 0.36 | -21.25 | 1.45 | -3.01 | -58.43 | -2.08 | 37.66 | 0.47 | -21.98 | 1.31 | -3.33 | -60.4 | -2.32 | 36.53 | 0.18 | -21.33 | 1.46 | -3.75 | -59.98 | -2.62 | 36.58 | -0.17 | -21.42 | 1.51 | -3.86 | -59.81 | -2.79 | 36.52 | -0.31 | -21.96 | 1.44 | -3.85 | -59.78 | -2.78 | 37.62 | -0.3 | -21.28 | 1.56 | -3.73 | -60.94 | -2.47 | 37.05 | -0.08 | -20.03 | 1.75 | -4.02 | -61.67 | -2.61 | 35.48 | -0.29 | -20.09 | 1.78 | -4.3 | -60.53 | -2.92 | 36.38 | -0.59 | -20.64 | 1.73 | -4.13 | -60.77 | -2.6 | 36.2 | -0.33 | -19.75 | 1.86 | -4.18 | -62.16 | -2.6 | 33.25 | -0.35 | -20.14 | 1.79 | -4.3 | -60.97 | -3 | 33.41 | -0.62 | -22.15 | 1.46 | -4.33 | -61.26 | -3.25 | 34.78 | -0.78 | -22.57 | 1.42 | -4.19 | -61.73 | -3.06 | 36.13 | -0.62 | -21.1 | 1.65 | -4.1 | -63.78 | -2.94 | 34.65 | -0.51 | -20.57 | 1.73 | -4.16 | -65.14 | -2.97 | 35.43 | -0.57 | -19.34 | 2.01 | -4.31 | -65.53 | -2.68 | 37.2 | -0.5 | -17.24 | 2.55 | -4.5 | -66.12 | -2.4 | 36.12 | -0.42 | -16.26 | 2.83 | -4.61 | -66.3 | -2.33 | 34.55 | -0.42 | -16.26 | 2.83 | -4.63 | -66.67 | -2.2 | 34.18 | -0.36 | -15.84 | 2.95 | -4.83 | -66.4 | -2.03 | 33.5 | -0.34 | -15.13 | 3.2 | -5.17 | -65.1 | -2.16 | 32.44 | -0.54 | -15.27 | 3.22 | -5.23 | -64.08 | -2.23 | 32.14 | -0.6 | -15.52 | 3.15 | -5.09 | -62.96 | -1.95 | 32.88 | -0.38 | -14.99 | 3.27 | -5.14 | -62.97 | -1.73 | 30.35 | -0.26 | -14.44 | 3.44 | -5.44 | -59.91 | -2.16 | 29.99 | -0.64 | -15.21 | 3.28 | -5.14 | -57.12 | -2.24 | 31.58 | -0.56 | -16.16 | 2.91 | -4.95 | -55.85 | -2.07 | 32.28 | -0.38 | -16.03 | 2.89 | -4.68 | -54.61 | -1.95 | 31.8 | -0.2 | -16.2 | 2.78 | -4.58 | -54.2 | -2.25 | 31.84 | -0.33 | -17.57 | 2.4 | -4.65 | -53.35 | -2.46 | 34.34 | -0.48 | -18.41 | 2.22 | -4.52 | -52.34 | -2.18 | 35.4 | -0.26 | -17.63 | 2.37 | -4.32 | -51.62 | -2.11 | 34.69 | -0.14 | -17.8 | 2.29 | -4.21 | -51.44 | -2.26 | 35.52 | -0.17 | -18.96 | 2.01 | -4.25 | -51.43 | -2.29 | 36.76 | -0.2 | -19.11 | 1.98 | -4.21 | -50.39 | -2.14 | 37.81 | -0.1 | -18.55 | 2.09 | -3.83 | -49.9 | -1.88 | 37.42 | 0.21 | -18.64 | 1.99 | -3.69 | -51.26 | -1.87 | 36.81 | 0.28 | -19.22 | 1.85 | -3.75 | -51.89 | -1.85 | 37.07 | 0.26 | -19 | 1.9 | -3.93 | -52.4 | -1.92 | 36.24 | 0.15 | -18.57 | 2.02 | -3.99 | -51.8 | -2.07 | 36.17 | 0.04 | -19.02 | 1.95 | -3.89 | -51.45 | -2 | 36.95 | 0.11 | -19.11 | 1.91 | -3.92 | -51.74 | -2.01 | 36.48 | 0.1 | -18.99 | 1.94 | -4.03 | -51.25 | -2.14 | 36.44 | -0.03 | -19.18 | 1.92 | -4.04 | -50.94 | -2.24 | 37.3 | -0.09 | -19.73 | 1.82 | -3.96 | -50.49 | -2.06 | 38.01 | 0.05 | -19.15 | 1.91 | -3.94 | -50.88 | -1.96 | 36.64 | 0.11 | -18.63 | 2.02 | -4.09 | -50.46 | -2.26 | 36.26 | -0.12 | -19.38 | 1.9
278 | M | 70 | 190 | -5.69 | -79.67 | -6.04 | 17.98 | -2.87 | -25.98 | 1.22 | -5.91 | -75.47 | -6.22 | 19.98 | -3.06 | -28.93 | 0.88 | -5.81 | -73.17 | -6.22 | 21.66 | -3.01 | -29.31 | 0.84 | -5.85 | -70.92 | -6.15 | 23.49 | -2.99 | -30.52 | 0.73 | -5.77 | -70.67 | -6.11 | 22.44 | -2.93 | -32.39 | 0.58 | -5.74 | -69.33 | -6.22 | 23.74 | -2.97 | -31.26 | 0.67 | -5.71 | -70.64 | -6.13 | 22.66 | -2.91 | -31.38 | 0.66 | -5.94 | -69.9 | -6.36 | 22.68 | -3.14 | -32.82 | 0.57 | -5.81 | -67.1 | -6.47 | 24.84 | -3.13 | -30.68 | 0.73 | -5.24 | -66.26 | -5.96 | 26.86 | -2.59 | -28.68 | 0.86 | -4.93 | -67.91 | -5.63 | 25.7 | -2.27 | -28.12 | 0.89 | -4.96 | -67.83 | -5.77 | 26.29 | -2.35 | -26.97 | 1.02 | -4.94 | -65.43 | -5.79 | 30.59 | -2.35 | -25.23 | 1.25 | -4.81 | -64.78 | -5.42 | 32.96 | -2.12 | -24.5 | 1.32 | -4.72 | -65.09 | -5.08 | 32.92 | -1.91 | -24.65 | 1.27 | -5.01 | -64.38 | -5.26 | 34.13 | -2.14 | -24.55 | 1.32 | -5.23 | -63.96 | -5.06 | 35.64 | -2.16 | -23.62 | 1.47 | -5.61 | -63 | -5.01 | 35.27 | -2.32 | -24.25 | 1.39 | -5.59 | -58.99 | -4.9 | 36.7 | -2.24 | -26.22 | 1.1 | -5.32 | -58.13 | -4.78 | 36.5 | -2.04 | -27.89 | 0.89 | -5.2 | -57.14 | -4.64 | 37.44 | -1.91 | -27.7 | 0.89 | -4.92 | -56.54 | -4.34 | 36.9 | -1.62 | -28.58 | 0.78 | -4.73 | -56.37 | -4.31 | 36.51 | -1.51 | -30.59 | 0.61 | -4.37 | -56.82 | -4.06 | 37.35 | -1.21 | -29.01 | 0.71 | -4.42 | -57.18 | -3.98 | 37.81 | -1.2 | -27.16 | 0.88 | -4.42 | -56.51 | -3.83 | 38.61 | -1.12 | -26.13 | 0.98 | -3.98 | -55.9 | -3.34 | 39.34 | -0.65 | -25.32 | 1.02 | -3.75 | -57.85 | -2.93 | 38.21 | -0.33 | -23.35 | 1.23 | -3.7 | -58.3 | -2.66 | 37.27 | -0.16 | -22.38 | 1.35 | -3.67 | -58.96 | -2.54 | 36.11 | -0.08 | -22.14 | 1.37 | -3.64 | -59.61 | -2.35 | 35.81 | 0.03 | -21.07 | 1.53 | -3.71 | -60.96 | -2.15 | 33.39 | 0.11 | -20.13 | 1.7 | -3.89 | -61.4 | -2.23 | 31.56 | -0.01 | -20.11 | 1.72 | -4.12 | -60.51 | -2.38 | 31.95 | -0.2 | -20.01 | 1.78 | -4.17 | -59.73 | -2.2 | 31.92 | -0.12 | -18.99 | 1.99 | -4.2 | -59.18 | -2.03 | 29.77 | -0.04 | -18.14 | 2.17 | -4.16 | -58.01 | -2.18 | 28.29 | -0.11 | -18.68 | 2.06 | -4.12 | -56.92 | -2.32 | 28.45 | -0.17 | -19.31 | 1.93 | -4.14 | -55.46 | -2.37 | 28.84 | -0.21 | -19.15 | 1.97 | -3.93 | -53.76 | -2.3 | 28.44 | -0.08 | -18.81 | 2.02 | -3.66 | -53.1 | -2.47 | 27.72 | -0.06 | -19.61 | 1.84 | -3.5 | -53.1 | -2.68 | 28.84 | -0.09 | -21.52 | 1.48 | -3.54 | -52.71 | -2.88 | 30.82 | -0.2 | -23.53 | 1.19 | -3.51 | -51.7 | -2.88 | 32.39 | -0.19 | -24.21 | 1.09 | -3.29 | -51.79 | -2.78 | 33.11 | -0.03 | -25.51 | 0.93 | -3.23 | -52.61 | -2.64 | 33.23 | 0.07 | -26.04 | 0.86 | -3.35 | -52.47 | -2.76 | 33.26 | -0.05 | -26.06 | 0.87 | -3.42 | -51.88 | -3 | 34.31 | -0.2 | -27.85 | 0.72 | -3.41 | -51.32 | -3.01 | 36.46 | -0.2 | -30.67 | 0.52 | -3.21 | -50.92 | -2.72 | 37.57 | 0.05 | -30.19 | 0.53 | -3.14 | -51.16 | -2.63 | 37.67 | 0.13 | -30.05 | 0.54 | -3.24 | -50.61 | -2.65 | 39.81 | 0.07 | -29.16 | 0.6 | -3.26 | -50.55 | -2.38 | 40.13 | 0.2 | -25.62 | 0.89 | -3.24 | -50.54 | -2.22 | 39.24 | 0.3 | -24.33 | 1.02 | -3.04 | -51.44 | -2.04 | 37.98 | 0.48 | -24.31 | 1 | -3.25 | -52.66 | -2.19 | 36.79 | 0.31 | -23.93 | 1.07 | -3.52 | -52 | -2.3 | 36.78 | 0.12 | -22.83 | 1.24 | -3.49 | -51.66 | -2.35 | 36.12 | 0.11 | -23.19 | 1.19 | -3.31 | -52.07 | -2.22 | 36.59 | 0.26 | -23.64 | 1.11 | -3.09 | -53.46 | -1.82 | 35.33 | 0.58 | -22.12 | 1.28 | -3.28 | -54.68 | -1.95 | 32.66 | 0.42 | -21.51 | 1.39 | -3.48 | -54.09 | -2.22 | 32.69 | 0.18 | -21.96 | 1.36 | -3.24 | -55 | -1.9 | 31.52 | 0.46 | -21.15 | 1.45 | -3.24 | -57.12 | -1.92 | 27.52 | 0.45 | -20.56 | 1.55 | -3.36 | -56.54 | -2.39 | 26.77 | 0.13 | -21.69 | 1.41 | -3.41 | -57.4 | -2.77 | 27.28 | -0.08 | -24.62 | 1.03 | -3.31 | -57.88 | -2.67 | 28.1 | 0.02 | -25.9 | 0.88 | -3.22 | -60.28 | -2.68 | 26.06 | 0.06 | -26.96 | 0.78 | -3.29 | -61.33 | -2.86 | 26.53 | -0.06 | -30.29 | 0.54 | -3.34 | -61.46 | -2.72 | 28.36 | -0.01 | -28.99 | 0.62 | -3.49 | -62.17 | -2.57 | 27.45 | -0.01 | -25.46 | 0.93 | -3.54 | -62.83 | -2.63 | 26.11 | -0.06 | -25.5 | 0.93 | -3.52 | -63.19 | -2.6 | 26.18 | -0.04 | -25.48 | 0.93 | -3.64 | -62.89 | -2.52 | 25.92 | -0.05 | -23.76 | 1.14 | -3.82 | -61.97 | -2.7 | 25.38 | -0.23 | -23.53 | 1.19 | -3.78 | -61.52 | -2.8 | 25.79 | -0.27 | -24.54 | 1.06 | -3.56 | -61.14 | -2.53 | 26.76 | -0.02 | -24.18 | 1.08 | -3.51 | -62.02 | -2.37 | 24.51 | 0.09 | -22.73 | 1.26 | -3.73 | -59.92 | -2.81 | 24.54 | -0.26 | -23.16 | 1.25 | -3.43 | -58.21 | -2.89 | 26.73 | -0.16 | -25.49 | 0.94 | -3.24 | -58.33 | -2.78 | 28.03 | 0 | -27.7 | 0.72 | -3.01 | -58.16 | -2.64 | 27.7 | 0.18 | -27.35 | 0.73 | -3.03 | -58.7 | -2.95 | 28.31 | 0.02 | -31.51 | 0.46 | -3.16 | -58.21 | -3.15 | 31.13 | -0.15 | -44.97 | 0.1 | -3.08 | -57.92 | -2.9 | 32.59 | 0.02 | -39.22 | 0.19 | -2.96 | -57.94 | -2.82 | 32.38 | 0.12 | -41.13 | 0.15 | -2.96 | -58.18 | -2.96 | 33.81 | 0.05 | -35.18 | 0.3 | -3.03 | -58.69 | -2.87 | 35.91 | 0.05 | -27.65 | 0.72 | -3.07 | -58.1 | -2.63 | 37.13 | 0.16 | -25.49 | 0.91 | -2.85 | -58.08 | -2.29 | 36.62 | 0.43 | -25.23 | 0.91 | -2.79 | -59.57 | -2.21 | 36.02 | 0.51 | -24.05 | 1.03 | -2.93 | -60.05 | -2.09 | 36.22 | 0.5 | -22.24 | 1.27 | -3.16 | -60.8 | -2.11 | 34.92 | 0.38 | -21.74 | 1.36 | -3.32 | -60.53 | -2.24 | 34.64 | 0.24 | -22.03 | 1.34 | -3.33 | -60.31 | -2.17 | 35.32 | 0.27 | -21.38 | 1.44 | -3.46 | -60.57 | -2.16 | 34.64 | 0.22 | -20.92 | 1.53 | -3.61 | -59.85 | -2.28 | 34.37 | 0.09 | -21.35 | 1.48 | -3.66 | -59.15 | -2.41 | 34.92 | -0.01 | -21.92 | 1.4 | -3.59 | -58.84 | -2.2 | 35.71 | 0.13 | -20.88 | 1.55 | -3.61 | -59.38 | -2.1 | 33.99 | 0.19 | -20.59 | 1.59 | -3.83 | -59 | -2.42 | 33.63 | -0.09 | -21.6 | 1.46
279 | M | 70 | 200 | -5.6 | -83.86 | -5.94 | 20.9 | -2.83 | -20.48 | 2.29 | -5.82 | -79.8 | -6.04 | 22.65 | -2.97 | -22.16 | 1.91 | -5.71 | -77.38 | -5.95 | 23.81 | -2.86 | -22.96 | 1.72 | -5.75 | -75.41 | -5.9 | 25.17 | -2.85 | -23.48 | 1.62 | -5.71 | -75.13 | -5.82 | 24.17 | -2.78 | -24.55 | 1.42 | -5.66 | -73.83 | -5.91 | 24.96 | -2.8 | -24.92 | 1.36 | -5.66 | -75.19 | -5.83 | 23.66 | -2.76 | -24.92 | 1.36 | -5.94 | -74.49 | -6.05 | 23.57 | -3.01 | -26.01 | 1.23 | -5.87 | -71.78 | -6.13 | 25.6 | -3.01 | -26.57 | 1.15 | -5.27 | -70.42 | -5.61 | 27.48 | -2.45 | -25.33 | 1.25 | -4.94 | -71.89 | -5.28 | 26.1 | -2.12 | -24.9 | 1.26 | -4.95 | -71.88 | -5.43 | 26.43 | -2.19 | -24.38 | 1.35 | -4.88 | -69.52 | -5.38 | 30.76 | -2.15 | -22.64 | 1.65 | -4.72 | -69.39 | -5 | 32.95 | -1.9 | -21.13 | 1.91 | -4.62 | -69.82 | -4.64 | 32.51 | -1.67 | -21 | 1.88 | -4.92 | -69.3 | -4.79 | 33.66 | -1.9 | -20.77 | 1.99 | -5.09 | -69.25 | -4.62 | 34.72 | -1.91 | -19.94 | 2.19 | -5.51 | -68.61 | -4.55 | 33.95 | -2.06 | -20.26 | 2.15 | -5.48 | -64.96 | -4.48 | 35.14 | -1.99 | -21.53 | 1.84 | -5.31 | -64.63 | -4.37 | 35.01 | -1.85 | -21.83 | 1.75 | -5.25 | -63.96 | -4.24 | 35.8 | -1.75 | -21.45 | 1.8 | -5.06 | -63.39 | -3.91 | 35.14 | -1.48 | -21.51 | 1.74 | -4.93 | -63.5 | -3.86 | 34.49 | -1.39 | -22 | 1.62 | -4.71 | -63.63 | -3.6 | 34.91 | -1.15 | -21.32 | 1.71 | -4.78 | -63.73 | -3.54 | 34.79 | -1.16 | -20.89 | 1.8 | -4.84 | -63.01 | -3.47 | 35.53 | -1.14 | -20.45 | 1.89 | -4.45 | -61.98 | -3.03 | 36.21 | -0.72 | -20 | 1.9 | -4.26 | -63.9 | -2.65 | 34.86 | -0.43 | -18.87 | 2.09 | -4.24 | -63.71 | -2.44 | 34.01 | -0.3 | -18.47 | 2.16 | -4.2 | -64.27 | -2.4 | 32.97 | -0.26 | -18.63 | 2.11 | -4.16 | -64.9 | -2.23 | 32.63 | -0.15 | -17.95 | 2.25 | -4.25 | -66.2 | -2.07 | 30.39 | -0.09 | -17.31 | 2.41 | -4.46 | -66.17 | -2.13 | 28.82 | -0.22 | -17.28 | 2.45 | -4.66 | -65.22 | -2.31 | 29.68 | -0.4 | -17.41 | 2.47 | -4.78 | -64.45 | -2.09 | 29.92 | -0.33 | -16.32 | 2.78 | -4.79 | -63.73 | -1.9 | 27.79 | -0.21 | -15.84 | 2.9 | -4.75 | -62.09 | -2.01 | 26.46 | -0.26 | -16.35 | 2.75 | -4.68 | -61.16 | -2.14 | 26.83 | -0.31 | -16.99 | 2.56 | -4.7 | -59.9 | -2.14 | 27.33 | -0.32 | -16.9 | 2.59 | -4.54 | -58.4 | -1.98 | 26.9 | -0.16 | -16.51 | 2.67 | -4.32 | -57.82 | -2.09 | 25.97 | -0.14 | -17.31 | 2.42 | -4.2 | -57.61 | -2.25 | 26.81 | -0.17 | -18.45 | 2.13 | -4.3 | -56.64 | -2.4 | 28.26 | -0.3 | -18.87 | 2.06 | -4.25 | -55.36 | -2.38 | 29.47 | -0.26 | -18.95 | 2.03 | -4.01 | -55.4 | -2.21 | 29.43 | -0.06 | -19.06 | 1.96 | -3.96 | -56.21 | -2.1 | 28.76 | 0.02 | -18.76 | 2.01 | -4.11 | -56.12 | -2.29 | 28.19 | -0.15 | -18.92 | 2.01 | -4.24 | -55.39 | -2.57 | 28.77 | -0.37 | -19.66 | 1.89 | -4.25 | -54.61 | -2.67 | 30.21 | -0.42 | -20.27 | 1.77 | -4.08 | -53.68 | -2.49 | 30.91 | -0.25 | -20 | 1.79 | -4.01 | -53.39 | -2.57 | 30.98 | -0.26 | -20.57 | 1.68 | -4.07 | -52.78 | -2.66 | 33.3 | -0.33 | -21.45 | 1.53 | -4.07 | -52.77 | -2.43 | 33.78 | -0.21 | -20.32 | 1.72 | -4.11 | -52.41 | -2.37 | 33 | -0.2 | -19.57 | 1.87 | -3.93 | -53.32 | -2.27 | 31.91 | -0.06 | -19.71 | 1.81 | -4.15 | -54.14 | -2.5 | 31.14 | -0.28 | -20.02 | 1.8 | -4.43 | -52.91 | -2.72 | 31.72 | -0.53 | -19.82 | 1.89 | -4.36 | -52.39 | -2.8 | 31.72 | -0.55 | -20.23 | 1.81 | -4.15 | -52.48 | -2.69 | 32.81 | -0.39 | -20.97 | 1.63 | -3.92 | -53.93 | -2.31 | 32.14 | -0.07 | -20.19 | 1.72 | -4.12 | -54.95 | -2.36 | 30.41 | -0.19 | -19.47 | 1.9 | -4.34 | -54.13 | -2.58 | 30.81 | -0.41 | -19.57 | 1.92 | -4.09 | -54.63 | -2.19 | 29.83 | -0.09 | -18.58 | 2.08 | -4.07 | -56.17 | -2.16 | 26.3 | -0.07 | -17.95 | 2.23 | -4.16 | -55.46 | -2.53 | 25.8 | -0.32 | -18.68 | 2.11 | -4.14 | -55.94 | -2.83 | 26.25 | -0.47 | -20.31 | 1.78 | -4.02 | -56.38 | -2.69 | 26.54 | -0.33 | -20.47 | 1.72 | -3.9 | -58.58 | -2.67 | 24.18 | -0.27 | -20.73 | 1.65 | -3.91 | -59.68 | -2.86 | 24.66 | -0.37 | -22.51 | 1.36 | -3.92 | -59.54 | -2.7 | 26.17 | -0.28 | -22.27 | 1.38 | -3.98 | -60.6 | -2.56 | 24.99 | -0.24 | -21.11 | 1.58 | -3.99 | -61.03 | -2.62 | 23.68 | -0.27 | -21.06 | 1.59 | -3.92 | -61.7 | -2.62 | 23.59 | -0.24 | -21.6 | 1.49 | -4 | -61.84 | -2.54 | 23.47 | -0.23 | -20.83 | 1.63 | -4.2 | -61.6 | -2.74 | 22.88 | -0.44 | -20.75 | 1.68 | -4.18 | -61.18 | -2.87 | 23.15 | -0.5 | -21.4 | 1.57 | -4.03 | -61.04 | -2.67 | 24.44 | -0.32 | -21.47 | 1.53 | -3.96 | -62.03 | -2.51 | 22.72 | -0.2 | -20.67 | 1.65 | -4.18 | -60.07 | -2.94 | 23.54 | -0.54 | -21.38 | 1.58 | -3.95 | -58.89 | -2.94 | 25.68 | -0.43 | -22.93 | 1.3 | -3.88 | -58.99 | -2.77 | 27.15 | -0.3 | -23.13 | 1.26 | -3.72 | -58.84 | -2.58 | 27.12 | -0.13 | -22.65 | 1.3 | -3.83 | -59.01 | -2.77 | 27.82 | -0.28 | -23.75 | 1.17 | -4.07 | -58.32 | -2.9 | 30.49 | -0.45 | -23.8 | 1.18 | -4.08 | -57.09 | -2.57 | 31.6 | -0.28 | -21.45 | 1.52 | -4 | -56.4 | -2.45 | 31.17 | -0.18 | -20.92 | 1.6 | -4 | -55.88 | -2.5 | 32.01 | -0.21 | -21.32 | 1.53 | -4.05 | -55.84 | -2.38 | 33.53 | -0.16 | -20.51 | 1.67 | -4.12 | -54.29 | -2.12 | 33.75 | -0.05 | -18.77 | 2.02 | -3.85 | -53.26 | -1.83 | 32.98 | 0.22 | -18.15 | 2.1 | -3.69 | -53.77 | -1.83 | 31.71 | 0.3 | -18.58 | 1.98 | -3.71 | -53.94 | -1.81 | 31.94 | 0.3 | -18.52 | 2 | -3.84 | -54.04 | -1.82 | 30.77 | 0.23 | -17.89 | 2.17 | -3.87 | -53.58 | -1.96 | 30.24 | 0.14 | -18.16 | 2.13 | -3.76 | -53.19 | -1.93 | 30.56 | 0.2 | -18.32 | 2.07 | -3.82 | -53.13 | -1.98 | 29.8 | 0.14 | -18.1 | 2.14 | -3.86 | -52.47 | -2.12 | 29.57 | 0.04 | -18.28 | 2.12 | -3.82 | -51.93 | -2.32 | 30.04 | -0.05 | -19.14 | 1.94 | -3.65 | -51.92 | -2.19 | 31.07 | 0.1 | -19.57 | 1.81 | -3.58 | -52.8 | -2.16 | 29.74 | 0.15 | -19.47 | 1.82 | -3.74 | -52.92 | -2.45 | 29.95 | -0.08 | -20.39 | 1.68
280 | M | 70 | 210 | -5.77 | -84.81 | -6.26 | 17.26 | -3.05 | -22.28 | 1.91 | -5.96 | -80.34 | -6.32 | 19.11 | -3.16 | -24.54 | 1.48 | -5.87 | -77.31 | -6.23 | 20.34 | -3.06 | -26.16 | 1.22 | -5.89 | -74.73 | -6.09 | 21.61 | -2.99 | -27.93 | 0.98 | -5.8 | -74 | -6.06 | 19.95 | -2.92 | -31.43 | 0.65 | -5.67 | -72.26 | -6.16 | 20.84 | -2.9 | -31.08 | 0.68 | -5.57 | -73.38 | -6.08 | 19.54 | -2.81 | -30.96 | 0.68 | -5.72 | -72.36 | -6.34 | 19.28 | -3.02 | -31.32 | 0.67 | -5.6 | -69.3 | -6.42 | 21.17 | -2.99 | -29.42 | 0.83 | -4.86 | -67.78 | -5.93 | 23.27 | -2.37 | -26.53 | 1.08 | -4.41 | -69.31 | -5.56 | 21.68 | -1.96 | -25.49 | 1.16 | -4.29 | -69.49 | -5.72 | 21.89 | -1.97 | -23.56 | 1.45 | -4.12 | -67.55 | -5.74 | 26.01 | -1.88 | -22.06 | 1.71 | -3.79 | -67.13 | -5.37 | 27.99 | -1.54 | -21.49 | 1.75 | -3.52 | -68.34 | -5.02 | 27.53 | -1.24 | -21.22 | 1.75 | -3.68 | -68.79 | -5.24 | 28.48 | -1.43 | -20.62 | 1.92 | -3.79 | -69.78 | -5.1 | 29.39 | -1.44 | -20.59 | 1.92 | -4.11 | -70.14 | -5.1 | 28.78 | -1.61 | -21.91 | 1.68 | -4.05 | -67.7 | -5.08 | 30.09 | -1.56 | -22.45 | 1.57 | -3.82 | -68.49 | -5.05 | 30.23 | -1.43 | -21.1 | 1.81 | -3.78 | -69.1 | -4.91 | 31.38 | -1.36 | -20.34 | 1.96 | -3.62 | -69.7 | -4.59 | 31.31 | -1.12 | -20.18 | 1.94 | -3.55 | -70.94 | -4.54 | 30.59 | -1.06 | -19.79 | 2.02 | -3.36 | -72.35 | -4.34 | 30.98 | -0.89 | -18.63 | 2.26 | -3.56 | -73.91 | -4.27 | 31.02 | -0.97 | -18.22 | 2.4 | -3.74 | -74.08 | -4.2 | 31.96 | -1.04 | -17.92 | 2.51 | -3.57 | -74.3 | -3.81 | 32.79 | -0.78 | -17.2 | 2.64 | -3.64 | -76.47 | -3.51 | 31.56 | -0.67 | -16.65 | 2.78 | -3.84 | -76.7 | -3.34 | 31.01 | -0.68 | -16.68 | 2.77 | -4.08 | -77.31 | -3.33 | 30.21 | -0.79 | -16.71 | 2.8 | -4.26 | -77.3 | -3.22 | 30.4 | -0.82 | -16.37 | 2.93 | -4.63 | -77.74 | -3.11 | 29.11 | -0.92 | -16.21 | 3.02 | -4.97 | -76.58 | -3.15 | 28.65 | -1.08 | -16.49 | 2.98 | -5.31 | -74.05 | -3.22 | 30.26 | -1.25 | -16.47 | 3.04 | -5.49 | -71.53 | -2.93 | 30.8 | -1.15 | -15.96 | 3.19 | -5.45 | -68.92 | -2.67 | 29.42 | -0.96 | -16.11 | 3.07 | -5.32 | -66.27 | -2.69 | 28.56 | -0.9 | -17.03 | 2.73 | -5.09 | -64.1 | -2.66 | 29.15 | -0.79 | -17.75 | 2.48 | -4.97 | -62.25 | -2.55 | 29.45 | -0.66 | -17.8 | 2.43 | -4.59 | -59.93 | -2.27 | 28.88 | -0.34 | -17.85 | 2.33 | -4.19 | -59.64 | -2.3 | 27.41 | -0.19 | -19.26 | 1.94 | -3.89 | -59.86 | -2.4 | 27.82 | -0.1 | -21.18 | 1.54 | -3.86 | -59.78 | -2.51 | 28.91 | -0.14 | -22.26 | 1.36 | -3.72 | -59.17 | -2.48 | 29.63 | -0.07 | -22.86 | 1.26 | -3.44 | -60.29 | -2.31 | 29.36 | 0.15 | -23.65 | 1.12 | -3.38 | -61.97 | -2.23 | 28.42 | 0.23 | -23.35 | 1.15 | -3.57 | -62.65 | -2.38 | 27.66 | 0.06 | -23.23 | 1.19 | -3.73 | -62.71 | -2.64 | 27.9 | -0.16 | -24.23 | 1.09 | -3.79 | -62.29 | -2.75 | 28.91 | -0.24 | -24.59 | 1.05 | -3.69 | -61.84 | -2.62 | 29.53 | -0.12 | -24.18 | 1.09 | -3.69 | -62.05 | -2.69 | 29.8 | -0.17 | -24.67 | 1.04 | -3.85 | -61.46 | -2.78 | 31.75 | -0.29 | -23.65 | 1.18 | -3.89 | -61.79 | -2.58 | 32.12 | -0.2 | -21.83 | 1.44 | -3.96 | -61.54 | -2.54 | 31.05 | -0.21 | -21.64 | 1.48 | -3.82 | -62.48 | -2.49 | 29.84 | -0.12 | -22.21 | 1.37 | -4.09 | -63.42 | -2.78 | 29.24 | -0.4 | -22.44 | 1.38 | -4.42 | -62.7 | -3.06 | 29.94 | -0.7 | -22.47 | 1.42 | -4.42 | -62.32 | -3.14 | 30.34 | -0.75 | -23.01 | 1.34 | -4.29 | -62.47 | -3.05 | 31.64 | -0.64 | -22.57 | 1.39 | -4.1 | -64.22 | -2.65 | 31.48 | -0.35 | -20.64 | 1.68 | -4.41 | -65.37 | -2.7 | 29.91 | -0.51 | -19.82 | 1.89 | -4.74 | -64.62 | -2.9 | 30.64 | -0.77 | -19.54 | 2.01 | -4.57 | -65 | -2.53 | 29.94 | -0.49 | -18.6 | 2.17 | -4.69 | -66.41 | -2.44 | 26.69 | -0.48 | -18.1 | 2.3 | -4.83 | -65.39 | -2.72 | 26.42 | -0.7 | -18.99 | 2.13 | -4.9 | -65.44 | -2.89 | 26.58 | -0.82 | -19.5 | 2.03 | -4.79 | -65.39 | -2.71 | 26.74 | -0.68 | -19.03 | 2.11 | -4.73 | -67.15 | -2.67 | 23.99 | -0.63 | -19.13 | 2.07 | -4.82 | -67.88 | -2.83 | 23.82 | -0.76 | -19.55 | 2.01 | -4.88 | -67.61 | -2.71 | 25.32 | -0.72 | -18.66 | 2.22 | -5.01 | -67.98 | -2.59 | 24.23 | -0.71 | -17.79 | 2.45 | -5.03 | -68.01 | -2.66 | 22.85 | -0.76 | -18.12 | 2.37 | -5.01 | -68.32 | -2.65 | 22.79 | -0.74 | -18.13 | 2.36 | -5.09 | -68.22 | -2.55 | 22.62 | -0.72 | -17.48 | 2.54 | -5.35 | -67.14 | -2.77 | 21.77 | -0.96 | -17.57 | 2.59 | -5.3 | -66.25 | -2.9 | 22.04 | -1.01 | -18.19 | 2.42 | -5.15 | -65.71 | -2.69 | 23.36 | -0.82 | -17.86 | 2.46 | -5.14 | -66.32 | -2.53 | 21.7 | -0.73 | -17.19 | 2.63 | -5.38 | -63.94 | -2.95 | 22.24 | -1.07 | -17.95 | 2.51 | -5.14 | -61.81 | -2.96 | 24.75 | -0.98 | -18.82 | 2.24 | -5.02 | -61.33 | -2.76 | 26.46 | -0.81 | -18.47 | 2.29 | -4.83 | -60.32 | -2.51 | 26.46 | -0.59 | -17.96 | 2.36 | -4.89 | -59.99 | -2.69 | 26.62 | -0.71 | -18.49 | 2.26 | -5.06 | -58.78 | -2.84 | 29.37 | -0.87 | -18.69 | 2.25 | -4.93 | -57.1 | -2.46 | 30.57 | -0.6 | -17.5 | 2.5 | -4.79 | -56.48 | -2.28 | 29.73 | -0.44 | -17.1 | 2.57 | -4.75 | -55.86 | -2.35 | 30.09 | -0.46 | -17.45 | 2.47 | -4.75 | -55.32 | -2.3 | 31.17 | -0.43 | -17.29 | 2.51 | -4.74 | -53.56 | -2.08 | 31.51 | -0.31 | -16.33 | 2.77 | -4.36 | -52.8 | -1.8 | 30.58 | 0.01 | -16.04 | 2.76 | -4.12 | -53.64 | -1.83 | 29.35 | 0.09 | -16.69 | 2.53 | -4.13 | -53.92 | -1.8 | 29.36 | 0.11 | -16.62 | 2.55 | -4.19 | -54.28 | -1.9 | 28.29 | 0.02 | -16.67 | 2.56 | -4.2 | -53.95 | -2.03 | 28.21 | -0.06 | -17.01 | 2.48 | -4.05 | -53.83 | -2 | 28.94 | 0.03 | -17.46 | 2.33 | -4.08 | -54.26 | -1.97 | 28.26 | 0.03 | -17.21 | 2.4 | -4.13 | -53.84 | -2.13 | 27.74 | -0.08 | -17.39 | 2.38 | -4.11 | -53.76 | -2.31 | 28.49 | -0.17 | -18.34 | 2.16 | -4.05 | -53.72 | -2.14 | 29.39 | -0.05 | -18.11 | 2.18 | -4.06 | -54.29 | -2.08 | 28.09 | -0.02 | -17.62 | 2.3 | -4.18 | -53.95 | -2.39 | 28.09 | -0.25 | -18.39 | 2.16
281 | M | 70 | 220 | -5.82 | -89.47 | -6.96 | 12.03 | -3.41 | -21.81 | 2.1 | -6.04 | -84.52 | -7.02 | 14.08 | -3.53 | -24.08 | 1.64 | -5.97 | -81.62 | -6.86 | 15.9 | -3.41 | -25.01 | 1.45 | -6 | -78.46 | -6.67 | 17.42 | -3.33 | -27.14 | 1.12 | -5.92 | -77.29 | -6.61 | 15.92 | -3.25 | -29.53 | 0.84 | -5.8 | -75.32 | -6.69 | 16.95 | -3.23 | -28.43 | 0.95 | -5.65 | -75.96 | -6.61 | 15.4 | -3.11 | -28.09 | 0.98 | -5.81 | -74.41 | -6.86 | 15.41 | -3.31 | -27.71 | 1.05 | -5.58 | -71.3 | -6.92 | 17.52 | -3.21 | -25.43 | 1.35 | -4.82 | -69.82 | -6.39 | 19.48 | -2.56 | -23.41 | 1.58 | -4.3 | -71.36 | -6.03 | 17.98 | -2.11 | -22.17 | 1.73 | -4.11 | -71.46 | -6.21 | 18.2 | -2.08 | -20.47 | 2.1 | -3.88 | -69.57 | -6.18 | 22.33 | -1.95 | -19.51 | 2.31 | -3.55 | -69.43 | -5.84 | 24.29 | -1.61 | -18.98 | 2.37 | -3.23 | -70.76 | -5.57 | 24.11 | -1.32 | -18.35 | 2.46 | -3.33 | -71.86 | -5.8 | 25.78 | -1.49 | -17.62 | 2.73 | -3.46 | -72.82 | -5.6 | 26.91 | -1.48 | -18.02 | 2.61 | -3.81 | -73.26 | -5.57 | 26.52 | -1.67 | -19.24 | 2.31 | -3.73 | -70.95 | -5.51 | 27.65 | -1.59 | -19.54 | 2.21 | -3.45 | -71.83 | -5.45 | 28.31 | -1.41 | -18.21 | 2.53 | -3.41 | -72.49 | -5.31 | 29.85 | -1.35 | -17.64 | 2.68 | -3.24 | -73.43 | -4.95 | 29.65 | -1.1 | -17.53 | 2.64 | -3.14 | -75.04 | -4.83 | 29.45 | -1.01 | -16.93 | 2.8 | -2.96 | -76.73 | -4.51 | 29.85 | -0.78 | -16.13 | 2.99 | -3.15 | -78.6 | -4.43 | 29.97 | -0.87 | -15.81 | 3.14 | -3.4 | -79.19 | -4.33 | 30.49 | -0.97 | -15.79 | 3.19 | -3.26 | -79.5 | -3.84 | 31.22 | -0.68 | -15.29 | 3.27 | -3.37 | -81.82 | -3.46 | 29.67 | -0.56 | -14.99 | 3.34 | -3.64 | -82.12 | -3.27 | 28.69 | -0.59 | -15.26 | 3.25 | -3.94 | -82.52 | -3.22 | 27.7 | -0.7 | -15.45 | 3.22 | -4.23 | -82.41 | -3.05 | 27.6 | -0.74 | -15.21 | 3.32 | -4.56 | -82.34 | -2.92 | 25.42 | -0.79 | -15.58 | 3.2 | -4.92 | -80.5 | -3.08 | 24.45 | -1.02 | -16.49 | 2.95 | -5.18 | -77.8 | -3.18 | 25.74 | -1.17 | -16.83 | 2.89 | -5.29 | -75.59 | -2.94 | 26.05 | -1.07 | -16.51 | 2.96 | -5.25 | -73.24 | -2.73 | 24.16 | -0.91 | -16.96 | 2.76 | -5.13 | -70.63 | -2.8 | 23.36 | -0.88 | -18.08 | 2.41 | -4.96 | -68.87 | -2.82 | 23.94 | -0.82 | -18.89 | 2.18 | -4.87 | -66.63 | -2.77 | 24.27 | -0.75 | -19.15 | 2.1 | -4.5 | -64.25 | -2.58 | 23.72 | -0.48 | -19.53 | 1.95 | -4.08 | -63.56 | -2.67 | 22.64 | -0.34 | -21.48 | 1.53 | -3.73 | -63.58 | -2.83 | 23.21 | -0.26 | -24.86 | 1.02 | -3.69 | -63.61 | -2.97 | 24.7 | -0.31 | -27.52 | 0.76 | -3.55 | -63.33 | -2.97 | 25.86 | -0.25 | -29.63 | 0.59 | -3.28 | -64.33 | -2.8 | 26.11 | -0.02 | -31.21 | 0.48 | -3.23 | -65.95 | -2.7 | 25.74 | 0.05 | -29.34 | 0.59 | -3.43 | -66.29 | -2.84 | 25.27 | -0.12 | -28.85 | 0.64 | -3.56 | -66.04 | -3.08 | 25.9 | -0.31 | -30.07 | 0.56 | -3.61 | -65.59 | -3.14 | 27.35 | -0.36 | -28.86 | 0.65 | -3.47 | -65.11 | -2.96 | 28.34 | -0.2 | -27.69 | 0.73 | -3.42 | -65.27 | -2.97 | 28.47 | -0.19 | -27.76 | 0.73 | -3.55 | -64.86 | -3.01 | 30.59 | -0.27 | -25.2 | 0.99 | -3.58 | -65.05 | -2.79 | 30.94 | -0.18 | -23.35 | 1.21 | -3.6 | -64.71 | -2.68 | 30.18 | -0.12 | -23.48 | 1.18 | -3.38 | -65.68 | -2.57 | 28.98 | 0.04 | -24.15 | 1.07 | -3.58 | -67.37 | -2.75 | 28.4 | -0.16 | -23.31 | 1.21 | -3.89 | -67.25 | -2.96 | 28.89 | -0.42 | -22.84 | 1.32 | -3.96 | -67.54 | -3.02 | 28.66 | -0.48 | -22.79 | 1.33 | -3.85 | -67.8 | -2.87 | 29.74 | -0.36 | -21.59 | 1.51 | -3.72 | -69.58 | -2.44 | 29.35 | -0.07 | -19.45 | 1.87 | -4.05 | -70.91 | -2.41 | 27.28 | -0.2 | -18.75 | 2.06 | -4.44 | -70.25 | -2.61 | 27.27 | -0.48 | -18.63 | 2.16 | -4.35 | -70.63 | -2.23 | 26.12 | -0.23 | -17.61 | 2.36 | -4.47 | -71.8 | -2.15 | 22.3 | -0.23 | -17.45 | 2.41 | -4.63 | -70.55 | -2.46 | 21.6 | -0.47 | -18.49 | 2.19 | -4.74 | -70.42 | -2.73 | 21.42 | -0.67 | -19.36 | 2.03 | -4.71 | -70.31 | -2.58 | 21.41 | -0.57 | -18.76 | 2.15 | -4.65 | -71.84 | -2.56 | 18.61 | -0.53 | -18.97 | 2.09 | -4.7 | -72.13 | -2.75 | 18.35 | -0.66 | -19.69 | 1.95 | -4.8 | -71.47 | -2.67 | 19.36 | -0.66 | -18.91 | 2.14 | -4.92 | -71.27 | -2.6 | 18.03 | -0.68 | -18.22 | 2.32 | -4.87 | -70.4 | -2.74 | 16.59 | -0.73 | -18.78 | 2.19 | -4.7 | -70.19 | -2.77 | 16.41 | -0.68 | -19.51 | 2 | -4.72 | -69.56 | -2.78 | 16.22 | -0.69 | -19.32 | 2.04 | -4.8 | -68.57 | -3.05 | 15.55 | -0.88 | -19.81 | 1.97 | -4.66 | -67.7 | -3.24 | 16.21 | -0.92 | -21.17 | 1.69 | -4.36 | -67.49 | -3.06 | 17.98 | -0.68 | -22.13 | 1.47 | -4.22 | -68.56 | -2.89 | 16.2 | -0.53 | -21.51 | 1.56 | -4.38 | -66.48 | -3.35 | 16.74 | -0.85 | -22.38 | 1.46 | -4.05 | -65.25 | -3.47 | 19.08 | -0.76 | -25.24 | 1.04 | -3.87 | -65.34 | -3.33 | 21.17 | -0.59 | -27.79 | 0.76 | -3.61 | -65.07 | -3.16 | 21.9 | -0.38 | -28.95 | 0.65 | -3.54 | -65.37 | -3.34 | 23.04 | -0.43 | -35.27 | 0.31 | -3.59 | -65.22 | -3.41 | 26.39 | -0.49 | -35.62 | 0.3 | -3.45 | -65.22 | -2.94 | 27.82 | -0.19 | -28.29 | 0.68 | -3.32 | -66.09 | -2.72 | 27.06 | -0.01 | -27.08 | 0.77 | -3.31 | -66.63 | -2.74 | 27.39 | -0.02 | -26.42 | 0.83 | -3.47 | -67.32 | -2.67 | 28.41 | -0.06 | -23.4 | 1.19 | -3.55 | -66.59 | -2.44 | 28.95 | 0.02 | -21.92 | 1.39 | -3.29 | -66.39 | -2.15 | 28.39 | 0.3 | -21.85 | 1.36 | -3.17 | -67.93 | -2.1 | 27.47 | 0.38 | -21.84 | 1.35 | -3.29 | -69.08 | -2.02 | 27.54 | 0.36 | -20.26 | 1.62 | -3.53 | -70.3 | -2 | 26.18 | 0.26 | -19.33 | 1.83 | -3.69 | -70.41 | -2.1 | 25.77 | 0.14 | -19.33 | 1.85 | -3.79 | -70.97 | -2.01 | 25.78 | 0.14 | -18.44 | 2.05 | -4.01 | -71.37 | -2 | 24.66 | 0.05 | -17.9 | 2.21 | -4.25 | -70.74 | -2.15 | 23.91 | -0.13 | -18.05 | 2.22 | -4.42 | -70.55 | -2.35 | 24.04 | -0.32 | -18.37 | 2.18 | -4.56 | -70.05 | -2.23 | 24.4 | -0.31 | -17.48 | 2.42 | -4.74 | -69.85 | -2.22 | 22.52 | -0.38 | -17.12 | 2.55 | -5.08 | -68.67 | -2.63 | 22.31 | -0.76 | -17.85 | 2.45
282 | M | 70 | 230 | -5.36 | -96.48 | -7.21 | 10.77 | -3.33 | -17.98 | 3.25 | -5.7 | -91.9 | -7.26 | 13.44 | -3.51 | -19.34 | 2.83 | -5.69 | -88.66 | -7.04 | 15.87 | -3.4 | -19.94 | 2.61 | -5.76 | -85.62 | -6.83 | 17.53 | -3.33 | -21 | 2.28 | -5.69 | -84.38 | -6.66 | 16.37 | -3.18 | -22.4 | 1.91 | -5.62 | -82.16 | -6.69 | 17.35 | -3.16 | -22.84 | 1.81 | -5.5 | -82.93 | -6.57 | 15.92 | -3.03 | -23.13 | 1.72 | -5.69 | -81.62 | -6.74 | 15.79 | -3.21 | -24.28 | 1.54 | -5.51 | -78.19 | -6.76 | 18.06 | -3.12 | -24.01 | 1.57 | -4.78 | -76.52 | -6.15 | 19.93 | -2.45 | -22.73 | 1.69 | -4.34 | -78 | -5.74 | 18.06 | -2.02 | -22.32 | 1.68 | -4.18 | -77.77 | -5.86 | 17.93 | -1.98 | -21.3 | 1.89 | -3.99 | -75.48 | -5.84 | 21.85 | -1.87 | -20.01 | 2.16 | -3.65 | -75.23 | -5.49 | 23.72 | -1.54 | -19.15 | 2.3 | -3.35 | -76.48 | -5.2 | 23.05 | -1.25 | -18.66 | 2.35 | -3.51 | -76.99 | -5.43 | 24.78 | -1.45 | -17.88 | 2.64 | -3.62 | -77.96 | -5.23 | 26.21 | -1.44 | -17.66 | 2.71 | -3.97 | -78.08 | -5.13 | 25.68 | -1.58 | -18.79 | 2.41 | -3.89 | -75.46 | -5.05 | 26.76 | -1.49 | -19.48 | 2.2 | -3.65 | -75.95 | -4.96 | 26.76 | -1.33 | -18.75 | 2.35 | -3.59 | -76.33 | -4.8 | 27.77 | -1.23 | -18.18 | 2.48 | -3.42 | -76.98 | -4.5 | 27.49 | -1 | -18 | 2.47 | -3.31 | -78.07 | -4.43 | 27.21 | -0.92 | -17.46 | 2.61 | -3.07 | -79.52 | -4.12 | 27.88 | -0.67 | -16.35 | 2.88 | -3.25 | -81.41 | -3.95 | 27.85 | -0.71 | -15.87 | 3.06 | -3.46 | -81.49 | -3.81 | 28.35 | -0.75 | -15.84 | 3.09 | -3.33 | -81.77 | -3.32 | 28.63 | -0.45 | -15.35 | 3.16 | -3.39 | -83.54 | -2.95 | 27.01 | -0.3 | -15.05 | 3.22 | -3.65 | -83.24 | -2.73 | 25.94 | -0.29 | -15.33 | 3.11 | -3.82 | -82.86 | -2.63 | 24.48 | -0.29 | -15.84 | 2.93 | -3.91 | -82.28 | -2.48 | 23.86 | -0.24 | -15.95 | 2.87 | -4.05 | -82.42 | -2.35 | 21.22 | -0.21 | -16.44 | 2.7 | -4.13 | -81.21 | -2.51 | 19.66 | -0.31 | -17.84 | 2.32 | -4.29 | -79.63 | -2.65 | 20.47 | -0.46 | -18.25 | 2.25 | -4.3 | -78.57 | -2.5 | 20.47 | -0.37 | -18.1 | 2.27 | -4.26 | -78 | -2.38 | 18.25 | -0.27 | -18.62 | 2.11 | -4.18 | -76.71 | -2.56 | 17.33 | -0.33 | -20.4 | 1.73 | -4.13 | -75.74 | -2.69 | 17.96 | -0.38 | -21.41 | 1.55 | -4.17 | -74.61 | -2.75 | 18.57 | -0.42 | -21.71 | 1.5 | -3.93 | -72.66 | -2.63 | 18.51 | -0.25 | -22.65 | 1.32 | -3.64 | -72.22 | -2.76 | 17.9 | -0.18 | -26.1 | 0.88 | -3.45 | -72.21 | -2.9 | 19.12 | -0.16 | -29.66 | 0.58 | -3.49 | -72.04 | -3.05 | 21.16 | -0.26 | -28.7 | 0.66 | -3.44 | -71.51 | -2.99 | 22.77 | -0.21 | -27.02 | 0.79 | -3.28 | -72.18 | -2.79 | 23.32 | -0.03 | -25.11 | 0.97 | -3.27 | -73.42 | -2.6 | 23.08 | 0.07 | -23.2 | 1.2 | -3.51 | -73.49 | -2.64 | 22.59 | -0.06 | -22.81 | 1.27 | -3.66 | -72.59 | -2.79 | 23.03 | -0.22 | -23.31 | 1.22 | -3.7 | -71.87 | -2.79 | 23.95 | -0.24 | -23 | 1.27 | -3.55 | -71.22 | -2.6 | 23.92 | -0.06 | -23.05 | 1.23 | -3.53 | -71.37 | -2.69 | 23.63 | -0.1 | -23.82 | 1.13 | -3.6 | -70.65 | -2.81 | 25.5 | -0.2 | -23.25 | 1.22 | -3.64 | -70.75 | -2.65 | 26.02 | -0.13 | -21.86 | 1.43 | -3.62 | -70.8 | -2.58 | 25.48 | -0.08 | -21.9 | 1.41 | -3.44 | -72.22 | -2.43 | 24.43 | 0.07 | -21.64 | 1.43 | -3.75 | -73.92 | -2.59 | 23.57 | -0.16 | -20.75 | 1.63 | -4.09 | -73.51 | -2.81 | 23.61 | -0.43 | -20.78 | 1.67 | -4.24 | -73.55 | -2.93 | 23.29 | -0.56 | -20.9 | 1.68 | -4.19 | -73.66 | -2.88 | 24.24 | -0.52 | -20.32 | 1.78 | -4.13 | -74.73 | -2.51 | 23.8 | -0.29 | -18.76 | 2.08 | -4.47 | -75.51 | -2.57 | 22.4 | -0.48 | -18.25 | 2.26 | -4.84 | -74.02 | -2.71 | 22.91 | -0.71 | -18.02 | 2.38 | -4.73 | -73.52 | -2.28 | 21.67 | -0.42 | -17.07 | 2.57 | -4.78 | -74.24 | -2.26 | 17.62 | -0.42 | -17.19 | 2.54 | -4.9 | -72.42 | -2.66 | 17.01 | -0.7 | -18.55 | 2.24 | -4.88 | -71.81 | -2.97 | 17.56 | -0.86 | -20.05 | 1.91 | -4.72 | -71.69 | -2.83 | 17.86 | -0.72 | -20.02 | 1.89 | -4.59 | -73.13 | -2.79 | 15.33 | -0.64 | -20.3 | 1.81 | -4.61 | -73.37 | -2.96 | 15.49 | -0.73 | -21.15 | 1.66 | -4.61 | -72.54 | -2.83 | 16.95 | -0.66 | -20.48 | 1.78 | -4.58 | -72.55 | -2.71 | 15.51 | -0.58 | -19.86 | 1.89 | -4.5 | -72.42 | -2.8 | 14.21 | -0.6 | -20.47 | 1.77 | -4.29 | -72.28 | -2.84 | 14.31 | -0.53 | -21.56 | 1.55 | -4.2 | -72.2 | -2.76 | 14.11 | -0.45 | -21.49 | 1.54 | -4.25 | -71.69 | -2.96 | 13.64 | -0.58 | -22.03 | 1.47 | -4.05 | -71.67 | -3.04 | 14.01 | -0.53 | -23.74 | 1.2 | -3.75 | -72 | -2.82 | 15.15 | -0.26 | -24.88 | 1.02 | -3.59 | -73.59 | -2.63 | 13.14 | -0.09 | -24.22 | 1.08 | -3.81 | -72.32 | -3.1 | 13.47 | -0.44 | -25.63 | 0.96 | -3.55 | -71.48 | -3.18 | 15.56 | -0.36 | -29.85 | 0.58 | -3.41 | -72.16 | -3.03 | 17.29 | -0.21 | -33.15 | 0.39 | -3.22 | -72.18 | -2.86 | 17.57 | -0.03 | -33.72 | 0.36 | -3.22 | -72.64 | -3.06 | 18.32 | -0.13 | -38.01 | 0.22 | -3.32 | -72.82 | -3.14 | 21.34 | -0.23 | -28.67 | 0.66 | -3.28 | -72.9 | -2.73 | 22.3 | 0 | -25.14 | 0.96 | -3.25 | -73.8 | -2.55 | 21.1 | 0.11 | -24.53 | 1.02 | -3.34 | -74.36 | -2.67 | 21.42 | 0 | -23.95 | 1.1 | -3.6 | -74.76 | -2.66 | 22.54 | -0.13 | -21.69 | 1.45 | -3.77 | -73.48 | -2.54 | 22.98 | -0.14 | -21.03 | 1.57 | -3.56 | -72.54 | -2.33 | 22.71 | 0.08 | -21.41 | 1.47 | -3.44 | -73.37 | -2.3 | 22.21 | 0.15 | -21.58 | 1.43 | -3.48 | -74.16 | -2.21 | 22.67 | 0.17 | -20.35 | 1.64 | -3.72 | -75.06 | -2.21 | 21.5 | 0.06 | -19.63 | 1.81 | -3.86 | -75.27 | -2.29 | 20.87 | -0.04 | -19.65 | 1.82 | -3.96 | -75.72 | -2.25 | 20.9 | -0.06 | -18.95 | 1.98 | -4.23 | -75.89 | -2.33 | 19.87 | -0.23 | -18.63 | 2.1 | -4.53 | -74.79 | -2.54 | 19.61 | -0.47 | -18.9 | 2.09 | -4.69 | -73.55 | -2.75 | 20.53 | -0.66 | -19.34 | 2.03 | -4.68 | -72.62 | -2.6 | 21.34 | -0.57 | -18.66 | 2.18 | -4.74 | -72.07 | -2.57 | 20.25 | -0.58 | -18.61 | 2.19 | -4.9 | -71.16 | -2.86 | 20.47 | -0.81 | -19.38 | 2.06
283 | M | 70 | 240 | -4.95 | -99.73 | -6.77 | 10 | -2.93 | -16.78 | 3.58 | -5.31 | -95.62 | -6.84 | 12.34 | -3.14 | -18 | 3.17 | -5.34 | -92.84 | -6.68 | 14.54 | -3.07 | -18.42 | 3 | -5.47 | -89.98 | -6.49 | 16.5 | -3.05 | -19.16 | 2.74 | -5.47 | -88.65 | -6.32 | 15.09 | -2.94 | -20.66 | 2.27 | -5.44 | -86.3 | -6.31 | 16.37 | -2.91 | -21.2 | 2.12 | -5.36 | -86.72 | -6.16 | 14.91 | -2.79 | -21.82 | 1.95 | -5.53 | -85.29 | -6.29 | 14.66 | -2.93 | -23.15 | 1.7 | -5.38 | -82.15 | -6.32 | 16.63 | -2.85 | -23.41 | 1.63 | -4.72 | -80.46 | -5.71 | 18.04 | -2.21 | -22.76 | 1.64 | -4.26 | -81.38 | -5.32 | 16.23 | -1.79 | -22.69 | 1.57 | -4.12 | -80.94 | -5.43 | 15.79 | -1.76 | -22.16 | 1.66 | -3.91 | -78.66 | -5.43 | 19.49 | -1.65 | -20.62 | 1.96 | -3.58 | -78.14 | -5.07 | 20.98 | -1.31 | -19.95 | 2.04 | -3.25 | -79.24 | -4.81 | 20.39 | -1.01 | -19.21 | 2.15 | -3.38 | -79.7 | -5.03 | 21.63 | -1.2 | -18.45 | 2.4 | -3.47 | -80.33 | -4.9 | 22.89 | -1.2 | -18.16 | 2.48 | -3.79 | -80.59 | -4.85 | 22.31 | -1.35 | -19.17 | 2.25 | -3.71 | -78.06 | -4.79 | 23.3 | -1.27 | -19.89 | 2.04 | -3.46 | -78.79 | -4.69 | 23.3 | -1.09 | -18.98 | 2.23 | -3.42 | -79.11 | -4.59 | 24.05 | -1.03 | -18.51 | 2.34 | -3.23 | -79.69 | -4.33 | 23.73 | -0.81 | -18.3 | 2.33 | -3.14 | -80.64 | -4.29 | 23.41 | -0.75 | -17.84 | 2.44 | -2.89 | -82.06 | -4.04 | 24.01 | -0.52 | -16.66 | 2.73 | -3.04 | -83.63 | -3.95 | 24.22 | -0.58 | -16.2 | 2.9 | -3.24 | -83.82 | -3.8 | 24.73 | -0.62 | -16.2 | 2.92 | -3.08 | -83.77 | -3.39 | 25.24 | -0.34 | -15.82 | 2.95 | -3.17 | -85.49 | -3.04 | 23.85 | -0.22 | -15.58 | 2.99 | -3.33 | -84.81 | -2.87 | 23.25 | -0.19 | -16.05 | 2.82 | -3.38 | -84.41 | -2.77 | 22.35 | -0.15 | -16.54 | 2.65 | -3.39 | -84.19 | -2.59 | 22.05 | -0.06 | -16.55 | 2.62 | -3.48 | -84.79 | -2.42 | 19.6 | 0 | -17.07 | 2.45 | -3.66 | -84.29 | -2.51 | 18.28 | -0.11 | -17.93 | 2.24 | -3.74 | -82.98 | -2.66 | 18.87 | -0.22 | -18.56 | 2.11 | -3.78 | -81.91 | -2.5 | 18.94 | -0.14 | -18.55 | 2.1 | -3.71 | -81.63 | -2.36 | 16.89 | -0.02 | -19.38 | 1.88 | -3.67 | -80.66 | -2.52 | 15.88 | -0.08 | -21.25 | 1.52 | -3.6 | -79.9 | -2.63 | 16.6 | -0.11 | -22.12 | 1.38 | -3.64 | -78.73 | -2.64 | 17.47 | -0.13 | -22.18 | 1.37 | -3.42 | -77.03 | -2.47 | 17.19 | 0.07 | -23.51 | 1.15 | -3.19 | -76.83 | -2.56 | 16.27 | 0.14 | -26.78 | 0.78 | -3.01 | -76.8 | -2.74 | 17.13 | 0.13 | -28.38 | 0.65 | -3.07 | -76.64 | -2.93 | 19.09 | 0 | -25.9 | 0.88 | -3 | -76.03 | -2.94 | 21.07 | 0.02 | -24.11 | 1.08 | -2.83 | -76.82 | -2.68 | 22.06 | 0.23 | -21.91 | 1.36 | -2.83 | -78.1 | -2.42 | 22.07 | 0.36 | -20.35 | 1.61 | -3.05 | -78.28 | -2.35 | 21.26 | 0.28 | -20.39 | 1.61 | -3.19 | -77.67 | -2.47 | 21.17 | 0.16 | -20.98 | 1.53 | -3.24 | -77.05 | -2.49 | 21.5 | 0.13 | -21.15 | 1.5 | -3.11 | -76.44 | -2.31 | 21.17 | 0.29 | -21.57 | 1.41 | -3.09 | -76.6 | -2.42 | 20.57 | 0.25 | -22.42 | 1.28 | -3.22 | -75.99 | -2.59 | 22.54 | 0.09 | -21.53 | 1.44 | -3.21 | -76.21 | -2.38 | 22.99 | 0.19 | -20.39 | 1.63 | -3.2 | -76.19 | -2.3 | 21.9 | 0.25 | -20.9 | 1.53 | -3.03 | -77.78 | -2.18 | 20.15 | 0.39 | -21.05 | 1.48 | -3.31 | -79.59 | -2.42 | 18.68 | 0.13 | -20.94 | 1.54 | -3.68 | -79.53 | -2.75 | 18.43 | -0.21 | -21.34 | 1.53 | -3.83 | -79.73 | -3 | 17.89 | -0.41 | -22.12 | 1.43 | -3.88 | -80.09 | -3.08 | 19.17 | -0.49 | -21.12 | 1.62 | -3.84 | -80.9 | -2.84 | 19.56 | -0.35 | -19.66 | 1.89 | -4.21 | -81.39 | -2.92 | 18.49 | -0.56 | -19.44 | 1.99 | -4.54 | -80.24 | -3.11 | 19.55 | -0.82 | -19.32 | 2.07 | -4.4 | -79.87 | -2.72 | 18.93 | -0.53 | -18.72 | 2.15 | -4.5 | -80.8 | -2.72 | 15.62 | -0.56 | -19.23 | 2.04 | -4.65 | -79.41 | -3.1 | 15.39 | -0.84 | -20.97 | 1.72 | -4.74 | -78.93 | -3.38 | 16.3 | -1.03 | -21.87 | 1.58 | -4.64 | -78.34 | -3.2 | 17.19 | -0.89 | -21.27 | 1.67 | -4.5 | -79.36 | -3.14 | 15.36 | -0.79 | -21.87 | 1.54 | -4.46 | -79.35 | -3.23 | 15.82 | -0.82 | -22.36 | 1.46 | -4.41 | -78.77 | -3.07 | 17.17 | -0.71 | -21.34 | 1.62 | -4.38 | -79.14 | -2.94 | 16.25 | -0.63 | -21.07 | 1.66 | -4.3 | -79.36 | -2.97 | 15.46 | -0.61 | -21.79 | 1.52 | -4.17 | -79.72 | -2.9 | 16.02 | -0.51 | -21.55 | 1.55 | -4.17 | -79.65 | -2.71 | 16.21 | -0.41 | -20.54 | 1.72 | -4.28 | -79.01 | -2.79 | 15.58 | -0.5 | -21 | 1.65 | -4.14 | -78.72 | -2.76 | 15.65 | -0.42 | -21.56 | 1.53 | -3.88 | -78.81 | -2.48 | 16.38 | -0.15 | -20.85 | 1.61 | -3.77 | -80.36 | -2.22 | 14.18 | 0.04 | -20.23 | 1.69 | -3.99 | -79.02 | -2.64 | 14.01 | -0.28 | -22.07 | 1.42 | -3.75 | -77.74 | -2.64 | 15.91 | -0.17 | -23.06 | 1.25 | -3.64 | -77.89 | -2.46 | 16.93 | -0.03 | -21.97 | 1.39 | -3.47 | -77.44 | -2.22 | 16.41 | 0.18 | -21.79 | 1.39 | -3.42 | -77.87 | -2.41 | 16.52 | 0.1 | -23.01 | 1.22 | -3.53 | -77.93 | -2.5 | 18.51 | 0 | -21.74 | 1.43 | -3.54 | -78.13 | -2.22 | 18.59 | 0.14 | -20.2 | 1.68 | -3.54 | -78.65 | -2.12 | 17.05 | 0.2 | -20.21 | 1.66 | -3.68 | -78.68 | -2.34 | 17.24 | 0.01 | -20.67 | 1.61 | -3.92 | -78.65 | -2.41 | 18.18 | -0.13 | -19.69 | 1.84 | -4.12 | -76.92 | -2.34 | 18.72 | -0.19 | -19.08 | 1.98 | -3.86 | -75.26 | -2.18 | 18.42 | 0.02 | -19.84 | 1.77 | -3.68 | -75.64 | -2.23 | 17.96 | 0.08 | -20.93 | 1.55 | -3.68 | -75.82 | -2.27 | 18.55 | 0.06 | -20.91 | 1.56 | -3.81 | -76.47 | -2.31 | 17.75 | -0.02 | -20.6 | 1.63 | -3.89 | -76.58 | -2.47 | 17.5 | -0.14 | -21.15 | 1.55 | -3.9 | -76.59 | -2.45 | 18.15 | -0.14 | -20.75 | 1.62 | -4.1 | -76.68 | -2.54 | 17.9 | -0.28 | -20.43 | 1.71 | -4.26 | -75.6 | -2.73 | 18.45 | -0.46 | -20.94 | 1.65 | -4.29 | -74.47 | -2.86 | 19.77 | -0.54 | -21.44 | 1.57 | -4.18 | -73.72 | -2.64 | 21.04 | -0.38 | -20.57 | 1.7 | -4.13 | -73.88 | -2.56 | 20.19 | -0.3 | -20.55 | 1.69 | -4.25 | -73.85 | -2.78 | 20.54 | -0.48 | -21.14 | 1.61
284 | M | 70 | 250 | -4.84 | -100.21 | -6.2 | 7.34 | -2.58 | -17.82 | 3.04 | -5.1 | -96.42 | -6.27 | 9.21 | -2.74 | -19.06 | 2.67 | -5.12 | -94 | -6.18 | 11.12 | -2.7 | -19.41 | 2.56 | -5.23 | -91.68 | -6.07 | 12.56 | -2.7 | -20.15 | 2.34 | -5.27 | -90.98 | -5.99 | 11.43 | -2.66 | -21.34 | 2.03 | -5.28 | -88.74 | -6.01 | 12.56 | -2.67 | -22.04 | 1.87 | -5.19 | -89.09 | -5.86 | 11.02 | -2.54 | -22.85 | 1.68 | -5.39 | -87.89 | -6.04 | 10.7 | -2.72 | -24.23 | 1.46 | -5.24 | -84.83 | -6.06 | 12.58 | -2.65 | -24.6 | 1.39 | -4.61 | -83.22 | -5.5 | 14.01 | -2.05 | -23.81 | 1.42 | -4.21 | -84.04 | -5.12 | 11.93 | -1.66 | -24.3 | 1.28 | -4.11 | -83.71 | -5.28 | 11.78 | -1.68 | -23.31 | 1.44 | -3.85 | -81.12 | -5.28 | 15.35 | -1.54 | -21.58 | 1.73 | -3.51 | -80.65 | -4.92 | 16.69 | -1.19 | -20.89 | 1.8 | -3.21 | -81.72 | -4.69 | 15.73 | -0.93 | -20.34 | 1.87 | -3.36 | -81.87 | -4.99 | 16.8 | -1.15 | -19.55 | 2.1 | -3.44 | -82.66 | -4.88 | 17.94 | -1.16 | -19.27 | 2.17 | -3.75 | -82.59 | -4.92 | 17.57 | -1.34 | -20.42 | 1.94 | -3.67 | -80.01 | -4.87 | 18.97 | -1.27 | -20.9 | 1.82 | -3.43 | -80.41 | -4.81 | 19.05 | -1.11 | -19.92 | 2 | -3.38 | -80.76 | -4.71 | 20.08 | -1.05 | -19.33 | 2.13 | -3.17 | -81.12 | -4.46 | 19.78 | -0.82 | -19.19 | 2.11 | -3 | -81.93 | -4.41 | 19.28 | -0.71 | -18.63 | 2.22 | -2.7 | -83.31 | -4.17 | 19.98 | -0.45 | -17.29 | 2.52 | -2.83 | -85.04 | -4.13 | 20.2 | -0.52 | -16.82 | 2.68 | -3.01 | -85.19 | -4.04 | 20.86 | -0.59 | -16.9 | 2.68 | -2.79 | -85.43 | -3.64 | 21.56 | -0.29 | -16.37 | 2.75 | -2.85 | -87.26 | -3.34 | 20.48 | -0.18 | -16.18 | 2.78 | -2.98 | -86.66 | -3.15 | 20.22 | -0.15 | -16.7 | 2.6 | -3.02 | -86.76 | -3.04 | 19.6 | -0.11 | -16.96 | 2.51 | -3.03 | -87.04 | -2.84 | 19.56 | -0.02 | -16.71 | 2.56 | -3.15 | -87.95 | -2.65 | 17.36 | 0.04 | -17.2 | 2.4 | -3.36 | -87.44 | -2.75 | 15.9 | -0.1 | -18.35 | 2.13 | -3.5 | -86.24 | -2.91 | 16.5 | -0.24 | -18.9 | 2.04 | -3.56 | -85.71 | -2.75 | 16.81 | -0.19 | -18.65 | 2.08 | -3.56 | -85.05 | -2.6 | 15.12 | -0.09 | -19.69 | 1.83 | -3.57 | -83.93 | -2.72 | 14.24 | -0.14 | -21.39 | 1.51 | -3.5 | -82.55 | -2.78 | 15.11 | -0.14 | -22.22 | 1.37 | -3.53 | -81.29 | -2.75 | 15.71 | -0.14 | -22.51 | 1.32 | -3.27 | -79.61 | -2.56 | 15.29 | 0.1 | -24.43 | 1.03 | -3.02 | -79.41 | -2.69 | 14 | 0.15 | -28.85 | 0.62 | -2.87 | -79.54 | -2.9 | 15.12 | 0.11 | -27.69 | 0.71 | -2.93 | -79.24 | -3.11 | 17.11 | -0.02 | -25 | 0.98 | -2.91 | -78.35 | -3.06 | 19.33 | 0.01 | -23.38 | 1.18 | -2.71 | -78.88 | -2.82 | 20.57 | 0.22 | -21.41 | 1.44 | -2.71 | -79.82 | -2.52 | 20.28 | 0.36 | -20.65 | 1.55 | -2.86 | -79.68 | -2.52 | 19.71 | 0.29 | -21.18 | 1.47 | -3.02 | -79.02 | -2.67 | 19.78 | 0.14 | -21.84 | 1.39 | -3.04 | -77.98 | -2.68 | 20.67 | 0.13 | -21.98 | 1.37 | -2.85 | -77.32 | -2.45 | 20.81 | 0.34 | -22.19 | 1.3 | -2.74 | -77.07 | -2.42 | 20.77 | 0.41 | -22.57 | 1.23 | -2.79 | -76.35 | -2.46 | 22.43 | 0.36 | -21.68 | 1.38 | -2.71 | -76.38 | -2.19 | 22.25 | 0.54 | -21.27 | 1.41 | -2.6 | -76.39 | -2.08 | 20.53 | 0.66 | -22.75 | 1.17 | -2.3 | -78.17 | -1.97 | 18.21 | 0.86 | -23.76 | 1.02 | -2.47 | -80.58 | -2.23 | 16.49 | 0.64 | -23.32 | 1.1 | -2.78 | -80.95 | -2.59 | 15.91 | 0.31 | -24 | 1.06 | -2.84 | -81.86 | -2.87 | 15.24 | 0.14 | -24.01 | 1.08 | -2.8 | -82.68 | -2.98 | 16.25 | 0.09 | -21.98 | 1.37 | -2.67 | -84.71 | -2.74 | 16.13 | 0.27 | -20.18 | 1.65 | -2.98 | -86.3 | -2.9 | 14.79 | 0.03 | -20.22 | 1.69 | -3.32 | -86.2 | -3.24 | 15.58 | -0.31 | -20.03 | 1.8 | -3.24 | -87.38 | -2.96 | 15.27 | -0.14 | -19.16 | 1.95 | -3.42 | -89.5 | -3 | 12.7 | -0.24 | -19.45 | 1.91 | -3.75 | -88.79 | -3.4 | 13.24 | -0.61 | -20.01 | 1.87 | -3.99 | -88.93 | -3.66 | 14.69 | -0.87 | -19.23 | 2.11 | -4.07 | -88.63 | -3.46 | 15.93 | -0.82 | -18.38 | 2.31 | -4.06 | -89.51 | -3.34 | 14.27 | -0.74 | -18.62 | 2.23 | -4.17 | -89.65 | -3.44 | 14.72 | -0.86 | -18.38 | 2.32 | -4.25 | -88.87 | -3.27 | 16.6 | -0.81 | -17.46 | 2.57 | -4.36 | -88.93 | -3.07 | 15.94 | -0.75 | -17.22 | 2.63 | -4.4 | -88.8 | -3.09 | 15.2 | -0.77 | -17.61 | 2.52 | -4.41 | -88.51 | -2.94 | 15.73 | -0.7 | -17.13 | 2.64 | -4.5 | -87.33 | -2.73 | 15.62 | -0.62 | -16.95 | 2.67 | -4.67 | -85.91 | -2.83 | 15.03 | -0.73 | -17.65 | 2.49 | -4.53 | -84.76 | -2.82 | 15.23 | -0.66 | -18.28 | 2.3 | -4.24 | -84.17 | -2.5 | 16.11 | -0.35 | -17.76 | 2.35 | -4.16 | -84.89 | -2.2 | 13.93 | -0.14 | -17.47 | 2.38 | -4.35 | -82.59 | -2.55 | 14.03 | -0.41 | -18.98 | 2.06 | -4.01 | -80.37 | -2.54 | 15.98 | -0.25 | -20.13 | 1.77 | -3.78 | -80.28 | -2.23 | 16.91 | 0.03 | -19.24 | 1.9 | -3.46 | -79.77 | -1.95 | 15.97 | 0.33 | -19.67 | 1.74 | -3.33 | -80.22 | -2.13 | 15.47 | 0.29 | -21.14 | 1.48 | -3.34 | -80.59 | -2.29 | 17.26 | 0.19 | -20.58 | 1.59 | -3.31 | -80.92 | -1.96 | 17.6 | 0.38 | -19.01 | 1.87 | -3.28 | -81.33 | -1.88 | 15.88 | 0.44 | -19.35 | 1.79 | -3.33 | -81.7 | -2.07 | 15.98 | 0.31 | -19.79 | 1.72 | -3.46 | -81.64 | -2.12 | 16.9 | 0.22 | -19.2 | 1.86 | -3.53 | -80.4 | -2.01 | 17.34 | 0.25 | -18.86 | 1.93 | -3.26 | -79.84 | -1.81 | 16.61 | 0.49 | -19.47 | 1.75 | -3.17 | -81.11 | -1.87 | 15.56 | 0.5 | -19.99 | 1.65 | -3.26 | -81.47 | -1.91 | 15.79 | 0.43 | -19.55 | 1.75 | -3.44 | -81.88 | -2.04 | 14.69 | 0.29 | -19.82 | 1.72 | -3.52 | -81.65 | -2.25 | 14.79 | 0.14 | -20.56 | 1.61 | -3.49 | -81.88 | -2.23 | 15.3 | 0.15 | -20.22 | 1.67 | -3.61 | -82.15 | -2.3 | 14.95 | 0.06 | -20.12 | 1.71 | -3.74 | -81.4 | -2.5 | 15.01 | -0.1 | -20.93 | 1.58 | -3.79 | -80.92 | -2.73 | 16.03 | -0.25 | -21.56 | 1.5 | -3.75 | -80.7 | -2.61 | 17.61 | -0.17 | -20.34 | 1.71 | -3.79 | -81.14 | -2.5 | 16.87 | -0.13 | -19.95 | 1.78 | -3.96 | -80.67 | -2.76 | 17.21 | -0.35 | -20.57 | 1.7
285 | I284i286 | 70 | 260 | -5.09 | -101.46 | -6.14 | 4.17 | -2.67 | -19.24 | 2.63 | -5.37 | -97.4 | -6.21 | 6.14 | -2.83 | -20.8 | 2.25 | -5.34 | -94.69 | -6.11 | 7.93 | -2.76 | -21.43 | 2.09 | -5.39 | -92.19 | -5.99 | 9.37 | -2.72 | -22.4 | 1.87 | -5.38 | -91.37 | -5.95 | 8.07 | -2.68 | -24.13 | 1.55 | -5.34 | -89.34 | -5.99 | 9.26 | -2.68 | -24.5 | 1.47 | -5.26 | -89.85 | -5.9 | 7.97 | -2.58 | -25.02 | 1.36 | -5.42 | -88.63 | -6.07 | 7.8 | -2.74 | -26.26 | 1.19 | -5.27 | -85.69 | -6.1 | 9.79 | -2.68 | -26.05 | 1.2 | -4.6 | -84.17 | -5.56 | 11.17 | -2.07 | -24.79 | 1.28 | -4.17 | -85.18 | -5.19 | 9.31 | -1.67 | -24.52 | 1.25 | -4.06 | -85.19 | -5.33 | 9.32 | -1.67 | -23.22 | 1.46 | -3.84 | -82.88 | -5.33 | 13.06 | -1.55 | -21.53 | 1.75 | -3.56 | -82.46 | -4.97 | 14.57 | -1.24 | -21.09 | 1.77 | -3.28 | -83.37 | -4.7 | 13.76 | -0.97 | -20.72 | 1.79 | -3.44 | -83.5 | -4.96 | 14.91 | -1.18 | -20.05 | 1.99 | -3.53 | -84.1 | -4.83 | 16.04 | -1.18 | -19.91 | 2.03 | -3.87 | -83.97 | -4.85 | 15.4 | -1.36 | -21.46 | 1.74 | -3.77 | -81.21 | -4.8 | 16.67 | -1.28 | -22.22 | 1.58 | -3.51 | -81.48 | -4.74 | 16.74 | -1.11 | -21.14 | 1.76 | -3.44 | -81.66 | -4.62 | 17.79 | -1.03 | -20.55 | 1.86 | -3.21 | -81.94 | -4.34 | 17.37 | -0.78 | -20.54 | 1.81 | -3.05 | -82.67 | -4.29 | 16.72 | -0.66 | -20.07 | 1.9 | -2.73 | -83.85 | -4.04 | 17.15 | -0.39 | -18.77 | 2.14 | -2.82 | -85.42 | -4.01 | 17.05 | -0.44 | -18.35 | 2.26 | -2.96 | -85.56 | -3.97 | 17.54 | -0.5 | -18.42 | 2.26 | -2.69 | -85.69 | -3.58 | 18.28 | -0.18 | -17.81 | 2.33 | -2.67 | -87.61 | -3.26 | 17.05 | -0.02 | -17.65 | 2.34 | -2.75 | -87.44 | -3.11 | 16.53 | 0.01 | -18.19 | 2.19 | -2.78 | -87.72 | -3.06 | 15.54 | 0.03 | -18.65 | 2.08 | -2.76 | -88.17 | -2.93 | 15.35 | 0.11 | -18.41 | 2.12 | -2.84 | -89.43 | -2.83 | 13.18 | 0.12 | -18.9 | 1.99 | -3.01 | -89.5 | -3.01 | 12.15 | -0.04 | -19.45 | 1.88 | -3.17 | -88.79 | -3.21 | 13.42 | -0.22 | -19.17 | 1.97 | -3.27 | -88.73 | -3.05 | 14.21 | -0.2 | -18.68 | 2.08 | -3.34 | -88.48 | -2.9 | 12.86 | -0.15 | -19.54 | 1.87 | -3.38 | -87.64 | -3 | 12.39 | -0.21 | -20.65 | 1.66 | -3.44 | -86.57 | -3.06 | 13.58 | -0.27 | -20.86 | 1.65 | -3.57 | -85.16 | -2.98 | 14.6 | -0.3 | -21 | 1.64 | -3.41 | -83.05 | -2.75 | 14.43 | -0.08 | -22.59 | 1.34 | -3.2 | -82.18 | -2.81 | 13.46 | 0 | -25.85 | 0.95 | -3.06 | -81.63 | -2.95 | 14.51 | -0.01 | -25.59 | 0.94 | -3.1 | -80.79 | -3.09 | 16.35 | -0.1 | -24.13 | 1.1 | -3.01 | -79.43 | -3.02 | 18.19 | -0.02 | -23.51 | 1.17 | -2.73 | -79.72 | -2.77 | 19.08 | 0.23 | -22.06 | 1.34 | -2.66 | -80.63 | -2.5 | 18.79 | 0.4 | -21.25 | 1.44 | -2.75 | -80.51 | -2.51 | 18.01 | 0.36 | -22.09 | 1.32 | -2.84 | -80 | -2.65 | 18.21 | 0.24 | -22.52 | 1.27 | -2.8 | -79.37 | -2.64 | 19.11 | 0.27 | -22.17 | 1.31 | -2.58 | -79.03 | -2.41 | 19.04 | 0.49 | -22.32 | 1.26 | -2.46 | -79.33 | -2.4 | 18.78 | 0.56 | -22.22 | 1.26 | -2.52 | -79 | -2.45 | 20.37 | 0.49 | -21.09 | 1.45 | -2.46 | -79.42 | -2.21 | 20.25 | 0.65 | -20.54 | 1.52 | -2.39 | -79.78 | -2.13 | 18.59 | 0.73 | -21.63 | 1.34 | -2.15 | -81.66 | -2.04 | 16.61 | 0.89 | -21.93 | 1.29 | -2.38 | -83.97 | -2.3 | 15.08 | 0.64 | -21.49 | 1.39 | -2.74 | -84.16 | -2.64 | 14.76 | 0.29 | -22.03 | 1.37 | -2.82 | -84.78 | -2.88 | 14.32 | 0.14 | -22.06 | 1.39 | -2.76 | -85.53 | -2.94 | 15.36 | 0.12 | -20.38 | 1.67 | -2.64 | -87.5 | -2.68 | 15.2 | 0.3 | -18.86 | 1.94 | -2.94 | -89.08 | -2.83 | 13.77 | 0.07 | -18.96 | 1.97 | -3.3 | -88.97 | -3.12 | 14.78 | -0.26 | -18.69 | 2.12 | -3.26 | -89.98 | -2.79 | 14.4 | -0.08 | -17.93 | 2.26 | -3.46 | -91.7 | -2.78 | 11.5 | -0.16 | -18.44 | 2.14 | -3.75 | -90.57 | -3.16 | 11.76 | -0.49 | -19.38 | 1.99 | -3.92 | -90.49 | -3.41 | 13.02 | -0.71 | -18.96 | 2.14 | -3.92 | -90.2 | -3.19 | 13.96 | -0.6 | -18.22 | 2.3 | -3.85 | -91.55 | -3.08 | 11.9 | -0.51 | -18.49 | 2.2 | -3.95 | -92.17 | -3.19 | 12.17 | -0.62 | -18.14 | 2.33 | -4.03 | -91.61 | -3.03 | 13.92 | -0.59 | -17.18 | 2.59 | -4.18 | -91.74 | -2.86 | 12.96 | -0.56 | -17.04 | 2.62 | -4.22 | -91.7 | -2.88 | 12 | -0.57 | -17.47 | 2.5 | -4.22 | -91.49 | -2.76 | 12.21 | -0.51 | -17.2 | 2.56 | -4.31 | -90.51 | -2.59 | 11.96 | -0.45 | -17.08 | 2.58 | -4.49 | -89.36 | -2.73 | 11.17 | -0.59 | -17.9 | 2.39 | -4.39 | -88.29 | -2.79 | 11.32 | -0.57 | -18.7 | 2.17 | -4.12 | -87.68 | -2.51 | 12.39 | -0.3 | -18.19 | 2.23 | -4.06 | -88.33 | -2.26 | 10.21 | -0.13 | -18.06 | 2.22 | -4.24 | -85.87 | -2.67 | 10.42 | -0.42 | -19.99 | 1.85 | -3.91 | -83.77 | -2.7 | 12.35 | -0.28 | -21.45 | 1.54 | -3.67 | -83.42 | -2.47 | 13.57 | -0.06 | -20.81 | 1.62 | -3.34 | -83.11 | -2.25 | 13.25 | 0.22 | -21.19 | 1.5 | -3.25 | -83.53 | -2.46 | 13.39 | 0.15 | -21.84 | 1.39 | -3.28 | -83.55 | -2.6 | 15.9 | 0.05 | -20.41 | 1.65 | -3.18 | -83.92 | -2.21 | 16.78 | 0.29 | -18.69 | 1.96 | -3.11 | -84.54 | -2.05 | 15.37 | 0.41 | -18.77 | 1.92 | -3.16 | -85 | -2.18 | 15.57 | 0.32 | -18.78 | 1.95 | -3.29 | -85.28 | -2.19 | 16.5 | 0.24 | -17.98 | 2.17 | -3.41 | -84.27 | -2.05 | 17.03 | 0.26 | -17.62 | 2.25 | -3.15 | -83.83 | -1.83 | 16.48 | 0.51 | -17.97 | 2.11 | -3.07 | -85.04 | -1.82 | 15.74 | 0.54 | -18.01 | 2.12 | -3.17 | -85.49 | -1.78 | 16.01 | 0.51 | -17.41 | 2.28 | -3.36 | -86.03 | -1.81 | 14.75 | 0.42 | -17.49 | 2.3 | -3.46 | -85.81 | -1.93 | 14.47 | 0.31 | -17.98 | 2.21 | -3.47 | -86.26 | -1.87 | 14.62 | 0.34 | -17.56 | 2.32 | -3.65 | -86.62 | -1.9 | 13.72 | 0.24 | -17.46 | 2.37 | -3.86 | -85.64 | -2.1 | 13.36 | 0.05 | -18.2 | 2.24 | -3.95 | -84.67 | -2.32 | 14.06 | -0.11 | -18.84 | 2.11 | -3.9 | -83.95 | -2.18 | 15.2 | -0.01 | -18.11 | 2.24 | -3.93 | -84.01 | -2.09 | 13.87 | 0.03 | -18.06 | 2.22 | -4.09 | -83.29 | -2.39 | 13.72 | -0.2 | -18.96 | 2.04
286 | M | 70 | 270 | -5.35 | -102.71 | -6.09 | 0.99 | -2.76 | -20.65 | 2.23 | -5.65 | -98.39 | -6.14 | 3.08 | -2.92 | -22.55 | 1.82 | -5.55 | -95.39 | -6.04 | 4.74 | -2.82 | -23.46 | 1.62 | -5.55 | -92.7 | -5.9 | 6.17 | -2.74 | -24.65 | 1.4 | -5.49 | -91.77 | -5.91 | 4.71 | -2.7 | -26.91 | 1.07 | -5.41 | -89.94 | -5.98 | 5.96 | -2.69 | -26.96 | 1.06 | -5.33 | -90.61 | -5.93 | 4.92 | -2.63 | -27.18 | 1.03 | -5.45 | -89.38 | -6.1 | 4.91 | -2.77 | -28.28 | 0.92 | -5.3 | -86.54 | -6.14 | 6.99 | -2.7 | -27.5 | 1 | -4.6 | -85.12 | -5.61 | 8.33 | -2.09 | -25.77 | 1.14 | -4.13 | -86.33 | -5.27 | 6.68 | -1.67 | -24.74 | 1.22 | -4.01 | -86.67 | -5.38 | 6.86 | -1.67 | -23.13 | 1.47 | -3.82 | -84.64 | -5.38 | 10.78 | -1.57 | -21.48 | 1.76 | -3.61 | -84.28 | -5.01 | 12.46 | -1.28 | -21.29 | 1.74 | -3.34 | -85.01 | -4.71 | 11.8 | -1 | -21.1 | 1.72 | -3.52 | -85.14 | -4.93 | 13.02 | -1.21 | -20.55 | 1.88 | -3.62 | -85.54 | -4.78 | 14.14 | -1.2 | -20.54 | 1.88 | -3.98 | -85.34 | -4.78 | 13.24 | -1.38 | -22.49 | 1.53 | -3.86 | -82.42 | -4.72 | 14.36 | -1.29 | -23.54 | 1.34 | -3.6 | -82.55 | -4.67 | 14.43 | -1.12 | -22.36 | 1.51 | -3.51 | -82.56 | -4.53 | 15.49 | -1.01 | -21.77 | 1.6 | -3.26 | -82.77 | -4.22 | 14.97 | -0.74 | -21.89 | 1.52 | -3.1 | -83.42 | -4.16 | 14.17 | -0.62 | -21.51 | 1.57 | -2.75 | -84.38 | -3.91 | 14.32 | -0.33 | -20.25 | 1.76 | -2.8 | -85.8 | -3.9 | 13.9 | -0.35 | -19.88 | 1.84 | -2.9 | -85.94 | -3.89 | 14.22 | -0.41 | -19.95 | 1.84 | -2.59 | -85.95 | -3.52 | 15.01 | -0.07 | -19.26 | 1.92 | -2.49 | -87.96 | -3.19 | 13.63 | 0.13 | -19.11 | 1.9 | -2.53 | -88.21 | -3.07 | 12.84 | 0.17 | -19.69 | 1.77 | -2.53 | -88.67 | -3.07 | 11.49 | 0.18 | -20.35 | 1.64 | -2.49 | -89.3 | -3.01 | 11.13 | 0.23 | -20.11 | 1.67 | -2.53 | -90.9 | -3.02 | 9.01 | 0.21 | -20.61 | 1.59 | -2.66 | -91.55 | -3.27 | 8.4 | 0.02 | -20.54 | 1.63 | -2.85 | -91.35 | -3.51 | 10.35 | -0.21 | -19.43 | 1.91 | -2.99 | -91.74 | -3.35 | 11.61 | -0.22 | -18.71 | 2.08 | -3.12 | -91.91 | -3.19 | 10.59 | -0.2 | -19.4 | 1.91 | -3.19 | -91.35 | -3.28 | 10.54 | -0.27 | -19.91 | 1.82 | -3.37 | -90.59 | -3.33 | 12.06 | -0.4 | -19.5 | 1.93 | -3.61 | -89.02 | -3.22 | 13.48 | -0.46 | -19.49 | 1.95 | -3.54 | -86.49 | -2.94 | 13.56 | -0.26 | -20.75 | 1.65 | -3.37 | -84.95 | -2.93 | 12.92 | -0.16 | -22.86 | 1.28 | -3.24 | -83.71 | -3 | 13.89 | -0.13 | -23.5 | 1.18 | -3.27 | -82.33 | -3.08 | 15.59 | -0.18 | -23.26 | 1.22 | -3.1 | -80.5 | -2.99 | 17.05 | -0.06 | -23.64 | 1.15 | -2.76 | -80.56 | -2.73 | 17.59 | 0.25 | -22.7 | 1.24 | -2.61 | -81.44 | -2.48 | 17.29 | 0.44 | -21.86 | 1.34 | -2.64 | -81.34 | -2.5 | 16.32 | 0.42 | -23 | 1.17 | -2.65 | -80.98 | -2.64 | 16.63 | 0.35 | -23.19 | 1.16 | -2.56 | -80.76 | -2.6 | 17.55 | 0.41 | -22.36 | 1.26 | -2.31 | -80.73 | -2.37 | 17.27 | 0.65 | -22.45 | 1.22 | -2.17 | -81.59 | -2.38 | 16.79 | 0.71 | -21.87 | 1.29 | -2.25 | -81.66 | -2.44 | 18.3 | 0.63 | -20.5 | 1.53 | -2.2 | -82.46 | -2.23 | 18.25 | 0.75 | -19.81 | 1.63 | -2.19 | -83.18 | -2.18 | 16.66 | 0.79 | -20.51 | 1.5 | -2.01 | -85.14 | -2.11 | 15.01 | 0.92 | -20.1 | 1.55 | -2.29 | -87.36 | -2.38 | 13.67 | 0.64 | -19.65 | 1.69 | -2.71 | -87.36 | -2.68 | 13.61 | 0.28 | -20.07 | 1.67 | -2.79 | -87.71 | -2.88 | 13.39 | 0.13 | -20.1 | 1.7 | -2.71 | -88.37 | -2.89 | 14.48 | 0.15 | -18.77 | 1.97 | -2.6 | -90.3 | -2.61 | 14.26 | 0.33 | -17.54 | 2.23 | -2.9 | -91.86 | -2.76 | 12.76 | 0.11 | -17.71 | 2.25 | -3.29 | -91.74 | -3 | 13.97 | -0.21 | -17.36 | 2.43 | -3.28 | -92.59 | -2.63 | 13.53 | -0.02 | -16.71 | 2.56 | -3.51 | -93.9 | -2.57 | 10.29 | -0.08 | -17.43 | 2.37 | -3.75 | -92.36 | -2.92 | 10.27 | -0.37 | -18.75 | 2.1 | -3.85 | -92.05 | -3.16 | 11.34 | -0.55 | -18.69 | 2.16 | -3.78 | -91.78 | -2.91 | 11.98 | -0.39 | -18.07 | 2.28 | -3.64 | -93.59 | -2.82 | 9.54 | -0.27 | -18.37 | 2.17 | -3.72 | -94.69 | -2.95 | 9.62 | -0.38 | -17.9 | 2.33 | -3.81 | -94.36 | -2.8 | 11.25 | -0.36 | -16.9 | 2.61 | -4.01 | -94.55 | -2.64 | 9.98 | -0.36 | -16.86 | 2.62 | -4.04 | -94.61 | -2.66 | 8.81 | -0.37 | -17.34 | 2.48 | -4.03 | -94.46 | -2.58 | 8.7 | -0.32 | -17.26 | 2.49 | -4.12 | -93.7 | -2.45 | 8.3 | -0.28 | -17.21 | 2.49 | -4.32 | -92.8 | -2.64 | 7.3 | -0.46 | -18.15 | 2.28 | -4.24 | -91.81 | -2.76 | 7.4 | -0.49 | -19.12 | 2.04 | -4 | -91.19 | -2.53 | 8.68 | -0.26 | -18.62 | 2.11 | -3.96 | -91.78 | -2.33 | 6.48 | -0.12 | -18.65 | 2.07 | -4.14 | -89.14 | -2.78 | 6.81 | -0.43 | -21 | 1.63 | -3.81 | -87.18 | -2.86 | 8.73 | -0.32 | -22.77 | 1.31 | -3.57 | -86.55 | -2.71 | 10.23 | -0.14 | -22.38 | 1.34 | -3.23 | -86.44 | -2.55 | 10.53 | 0.11 | -22.71 | 1.26 | -3.17 | -86.84 | -2.79 | 11.31 | 0.01 | -22.53 | 1.3 | -3.21 | -86.5 | -2.9 | 14.54 | -0.09 | -20.23 | 1.71 | -3.04 | -86.93 | -2.46 | 15.95 | 0.21 | -18.37 | 2.06 | -2.93 | -87.75 | -2.22 | 14.86 | 0.39 | -18.19 | 2.06 | -2.98 | -88.29 | -2.28 | 15.15 | 0.33 | -17.77 | 2.17 | -3.13 | -88.92 | -2.26 | 16.09 | 0.25 | -16.76 | 2.47 | -3.28 | -88.15 | -2.1 | 16.73 | 0.27 | -16.38 | 2.57 | -3.04 | -87.81 | -1.85 | 16.36 | 0.52 | -16.46 | 2.48 | -2.97 | -88.97 | -1.77 | 15.92 | 0.59 | -16.02 | 2.59 | -3.08 | -89.5 | -1.65 | 16.24 | 0.6 | -15.27 | 2.82 | -3.28 | -90.17 | -1.58 | 14.82 | 0.55 | -15.15 | 2.88 | -3.4 | -89.98 | -1.62 | 14.16 | 0.48 | -15.39 | 2.82 | -3.45 | -90.64 | -1.51 | 13.95 | 0.52 | -14.91 | 2.97 | -3.69 | -91.09 | -1.5 | 12.5 | 0.42 | -14.8 | 3.04 | -3.98 | -89.88 | -1.71 | 11.72 | 0.2 | -15.46 | 2.89 | -4.11 | -88.42 | -1.91 | 12.08 | 0.03 | -16.12 | 2.73 | -4.06 | -87.19 | -1.75 | 12.79 | 0.15 | -15.88 | 2.77 | -4.06 | -86.87 | -1.69 | 10.88 | 0.2 | -16.17 | 2.66 | -4.22 | -85.91 | -2.03 | 10.23 | -0.06 | -17.35 | 2.39
287 | M | 70 | 280 | -5.1 | -103.99 | -5.87 | 0.42 | -2.53 | -19.99 | 2.34 | -5.36 | -99.99 | -5.96 | 2.26 | -2.69 | -21.66 | 1.96 | -5.35 | -97.03 | -5.85 | 3.39 | -2.62 | -23.01 | 1.67 | -5.4 | -94.41 | -5.75 | 4.88 | -2.59 | -24.13 | 1.46 | -5.35 | -93.54 | -5.77 | 3.27 | -2.56 | -26.42 | 1.12 | -5.31 | -91.47 | -5.87 | 4.28 | -2.59 | -27.07 | 1.04 | -5.21 | -92.39 | -5.83 | 3.15 | -2.51 | -26.96 | 1.04 | -5.36 | -91.27 | -6.05 | 3.06 | -2.69 | -27.93 | 0.95 | -5.22 | -88.18 | -6.11 | 5.08 | -2.65 | -27.29 | 1.02 | -4.57 | -86.92 | -5.61 | 6.69 | -2.07 | -25.51 | 1.17 | -4.15 | -88.18 | -5.28 | 5.12 | -1.69 | -24.62 | 1.24 | -4.04 | -88.26 | -5.42 | 5.41 | -1.7 | -23.03 | 1.49 | -3.82 | -86.15 | -5.41 | 9.25 | -1.57 | -21.34 | 1.79 | -3.56 | -85.92 | -5.08 | 10.89 | -1.29 | -20.84 | 1.84 | -3.31 | -86.96 | -4.8 | 10.52 | -1.03 | -20.37 | 1.88 | -3.55 | -87.28 | -5.03 | 11.97 | -1.27 | -19.89 | 2.05 | -3.71 | -87.94 | -4.87 | 13.11 | -1.3 | -19.91 | 2.05 | -4.07 | -87.38 | -4.86 | 12.71 | -1.48 | -21.55 | 1.73 | -4.01 | -84.41 | -4.78 | 13.52 | -1.4 | -23.11 | 1.43 | -3.77 | -84.32 | -4.75 | 13.38 | -1.26 | -22.38 | 1.53 | -3.7 | -84.05 | -4.68 | 14.39 | -1.19 | -21.86 | 1.61 | -3.48 | -84.16 | -4.4 | 14.45 | -0.94 | -21.67 | 1.6 | -3.31 | -84.53 | -4.33 | 14.09 | -0.82 | -21.21 | 1.67 | -2.98 | -85.43 | -4.03 | 14.63 | -0.51 | -19.93 | 1.86 | -3.05 | -86.59 | -3.98 | 14.32 | -0.53 | -19.75 | 1.91 | -3.14 | -86.77 | -3.95 | 14.69 | -0.57 | -19.69 | 1.93 | -2.83 | -86.33 | -3.6 | 15.35 | -0.24 | -19.3 | 1.94 | -2.74 | -87.72 | -3.31 | 14.36 | -0.06 | -19.17 | 1.93 | -2.7 | -87.65 | -3.13 | 14.14 | 0.05 | -19.42 | 1.85 | -2.6 | -88.23 | -3.07 | 13.39 | 0.13 | -19.42 | 1.84 | -2.48 | -89.28 | -2.9 | 13.21 | 0.27 | -18.74 | 1.95 | -2.54 | -91.2 | -2.77 | 11.29 | 0.3 | -18.85 | 1.92 | -2.67 | -91.89 | -2.91 | 10.14 | 0.17 | -19.29 | 1.85 | -2.84 | -91.81 | -3.08 | 11.36 | 0 | -18.69 | 2.03 | -2.98 | -92.27 | -2.88 | 12.15 | 0.01 | -17.94 | 2.21 | -3.06 | -92.67 | -2.67 | 10.89 | 0.09 | -18.26 | 2.11 | -3.16 | -92.48 | -2.75 | 10.13 | 0.01 | -18.93 | 1.97 | -3.32 | -91.86 | -2.8 | 11.01 | -0.1 | -18.77 | 2.03 | -3.57 | -90.69 | -2.72 | 11.85 | -0.18 | -18.56 | 2.1 | -3.54 | -88.46 | -2.44 | 11.45 | 0.01 | -19.38 | 1.87 | -3.47 | -87.04 | -2.46 | 10.33 | 0.04 | -21.22 | 1.51 | -3.37 | -86.04 | -2.58 | 10.52 | 0.03 | -22.7 | 1.27 | -3.47 | -84.38 | -2.77 | 11.9 | -0.12 | -23.46 | 1.18 | -3.34 | -82.48 | -2.82 | 13.07 | -0.08 | -24.96 | 0.99 | -3.04 | -82.29 | -2.64 | 13.62 | 0.16 | -24.8 | 0.98 | -2.93 | -82.81 | -2.49 | 13.6 | 0.29 | -23.95 | 1.07 | -2.99 | -82.41 | -2.57 | 12.95 | 0.22 | -25.34 | 0.92 | -3.02 | -81.56 | -2.77 | 13.38 | 0.11 | -26.72 | 0.79 | -2.91 | -80.84 | -2.8 | 14.53 | 0.15 | -26.36 | 0.82 | -2.62 | -80.45 | -2.62 | 14.88 | 0.38 | -26.26 | 0.81 | -2.45 | -81.23 | -2.73 | 14.56 | 0.41 | -25.1 | 0.92 | -2.45 | -81.21 | -2.89 | 17.11 | 0.32 | -21.94 | 1.34 | -2.42 | -82.09 | -2.66 | 18.01 | 0.44 | -20.54 | 1.56 | -2.35 | -82.73 | -2.51 | 17.54 | 0.54 | -20.35 | 1.57 | -2.13 | -84.88 | -2.34 | 16.47 | 0.73 | -19.26 | 1.74 | -2.4 | -87.09 | -2.47 | 15.33 | 0.53 | -18.74 | 1.9 | -2.78 | -87.35 | -2.63 | 15.25 | 0.25 | -18.86 | 1.93 | -2.89 | -87.85 | -2.8 | 14.59 | 0.12 | -19.12 | 1.9 | -2.88 | -88.59 | -2.76 | 15.58 | 0.13 | -17.97 | 2.17 | -2.79 | -90.28 | -2.43 | 15.36 | 0.32 | -16.82 | 2.43 | -3.13 | -91.33 | -2.51 | 13.92 | 0.12 | -17.05 | 2.42 | -3.46 | -90.77 | -2.65 | 14.79 | -0.12 | -16.93 | 2.52 | -3.32 | -91.44 | -2.23 | 13.69 | 0.18 | -16.49 | 2.57 | -3.44 | -92.96 | -2.16 | 9.83 | 0.18 | -17.28 | 2.34 | -3.65 | -92.18 | -2.52 | 9.37 | -0.1 | -18.49 | 2.1 | -3.8 | -92.27 | -2.81 | 10.16 | -0.34 | -18.54 | 2.15 | -3.75 | -91.98 | -2.63 | 10.56 | -0.21 | -18.11 | 2.23 | -3.65 | -93.53 | -2.55 | 7.88 | -0.12 | -18.68 | 2.06 | -3.7 | -94.17 | -2.69 | 7.86 | -0.22 | -18.62 | 2.1 | -3.7 | -94.13 | -2.58 | 9.16 | -0.17 | -17.68 | 2.33 | -3.78 | -94.82 | -2.47 | 7.94 | -0.14 | -17.54 | 2.36 | -3.82 | -95.69 | -2.57 | 6.67 | -0.21 | -17.96 | 2.27 | -3.81 | -96.4 | -2.57 | 7.13 | -0.22 | -17.38 | 2.42 | -4 | -96.15 | -2.43 | 7.19 | -0.23 | -16.86 | 2.58 | -4.25 | -95.09 | -2.57 | 6.84 | -0.41 | -17.35 | 2.49 | -4.23 | -94.39 | -2.6 | 7.25 | -0.41 | -17.58 | 2.42 | -4.05 | -93.9 | -2.29 | 8.19 | -0.16 | -16.85 | 2.56 | -4.05 | -94.63 | -2.04 | 5.64 | -0.01 | -16.69 | 2.56 | -4.31 | -92.22 | -2.47 | 5.65 | -0.35 | -18.33 | 2.2 | -4.09 | -90.11 | -2.53 | 7.34 | -0.28 | -19.38 | 1.94 | -3.93 | -89.46 | -2.39 | 8.46 | -0.14 | -19.14 | 1.96 | -3.7 | -88.5 | -2.21 | 8.12 | 0.07 | -19.67 | 1.79 | -3.63 | -88.19 | -2.45 | 8.44 | -0.02 | -20.99 | 1.56 | -3.61 | -87.56 | -2.67 | 11.25 | -0.15 | -20.67 | 1.64 | -3.47 | -87.6 | -2.35 | 12.49 | 0.08 | -19.15 | 1.9 | -3.3 | -88.29 | -2.24 | 11.5 | 0.23 | -19.34 | 1.83 | -3.35 | -88.91 | -2.39 | 12.43 | 0.11 | -18.78 | 1.98 | -3.53 | -89.53 | -2.43 | 14.02 | -0.01 | -17.42 | 2.36 | -3.68 | -88.47 | -2.24 | 15.22 | 0.02 | -16.7 | 2.55 | -3.45 | -87.42 | -1.92 | 15.21 | 0.31 | -16.68 | 2.47 | -3.37 | -88.2 | -1.8 | 14.75 | 0.4 | -16.39 | 2.53 | -3.36 | -88.58 | -1.66 | 15.16 | 0.48 | -15.7 | 2.72 | -3.54 | -89.27 | -1.57 | 13.9 | 0.46 | -15.37 | 2.83 | -3.63 | -89.36 | -1.59 | 12.94 | 0.41 | -15.55 | 2.79 | -3.68 | -89.88 | -1.48 | 12.9 | 0.45 | -15.01 | 2.96 | -3.94 | -90.02 | -1.46 | 11.4 | 0.36 | -14.86 | 3.04 | -4.22 | -88.44 | -1.67 | 10.38 | 0.13 | -15.53 | 2.89 | -4.26 | -86.69 | -1.89 | 10.66 | -0.01 | -16.48 | 2.63 | -4.1 | -85.35 | -1.77 | 11.45 | 0.14 | -16.6 | 2.55 | -3.96 | -85.32 | -1.74 | 9.9 | 0.23 | -17.16 | 2.36 | -4.04 | -85.26 | -2.09 | 9.52 | 0 | -18.47 | 2.08
288 | M | 70 | 290 | -4.81 | -105.81 | -5.63 | -0.17 | -2.28 | -19.04 | 2.54 | -5.14 | -102.05 | -5.76 | 1.34 | -2.5 | -20.71 | 2.14 | -5.15 | -99.37 | -5.7 | 2.53 | -2.45 | -21.71 | 1.9 | -5.26 | -96.68 | -5.68 | 3.84 | -2.5 | -22.92 | 1.66 | -5.24 | -95.76 | -5.69 | 2.56 | -2.47 | -24.72 | 1.34 | -5.21 | -93.68 | -5.8 | 3.54 | -2.5 | -25.39 | 1.25 | -5.12 | -94.3 | -5.75 | 2.41 | -2.43 | -25.64 | 1.2 | -5.28 | -93.24 | -5.98 | 2.14 | -2.63 | -26.79 | 1.08 | -5.15 | -90.64 | -6.06 | 4.24 | -2.59 | -26.06 | 1.17 | -4.56 | -89.44 | -5.57 | 5.87 | -2.05 | -24.61 | 1.3 | -4.16 | -90.51 | -5.26 | 4.02 | -1.69 | -24.24 | 1.3 | -4.04 | -90.19 | -5.45 | 4.32 | -1.71 | -22.62 | 1.57 | -3.84 | -87.92 | -5.45 | 8.3 | -1.61 | -21.04 | 1.86 | -3.54 | -87.81 | -5.12 | 10.25 | -1.3 | -20.08 | 2.01 | -3.29 | -89.03 | -4.92 | 9.51 | -1.08 | -19.55 | 2.08 | -3.53 | -89.54 | -5.19 | 11.19 | -1.35 | -18.81 | 2.34 | -3.7 | -90.02 | -5.06 | 13.08 | -1.4 | -18.54 | 2.43 | -4.05 | -89.97 | -5.02 | 12.99 | -1.56 | -19.52 | 2.21 | -4.02 | -87.02 | -4.94 | 14.38 | -1.5 | -20.45 | 1.97 | -3.81 | -86.94 | -4.84 | 14.63 | -1.34 | -19.95 | 2.05 | -3.75 | -86.96 | -4.71 | 16 | -1.26 | -19.25 | 2.2 | -3.55 | -87.27 | -4.38 | 15.82 | -1 | -19.12 | 2.17 | -3.44 | -87.93 | -4.29 | 15.47 | -0.9 | -18.81 | 2.22 | -3.2 | -89.14 | -3.92 | 16.05 | -0.62 | -17.72 | 2.44 | -3.35 | -90.5 | -3.86 | 15.58 | -0.68 | -17.5 | 2.52 | -3.5 | -90.12 | -3.79 | 15.67 | -0.72 | -17.81 | 2.44 | -3.32 | -89.59 | -3.47 | 16.51 | -0.47 | -17.44 | 2.48 | -3.27 | -90.79 | -3.14 | 15.68 | -0.29 | -17.06 | 2.54 | -3.27 | -89.98 | -2.92 | 15.57 | -0.16 | -17.37 | 2.41 | -3.2 | -90.23 | -2.75 | 14.83 | -0.04 | -17.45 | 2.35 | -3.1 | -90.79 | -2.48 | 14.22 | 0.15 | -17.15 | 2.39 | -3.16 | -91.85 | -2.32 | 11.56 | 0.22 | -17.71 | 2.22 | -3.29 | -92.1 | -2.49 | 9.7 | 0.08 | -18.85 | 1.97 | -3.39 | -91.59 | -2.7 | 10.85 | -0.08 | -18.79 | 2.02 | -3.43 | -91.76 | -2.57 | 11.36 | -0.04 | -18.07 | 2.19 | -3.48 | -92.06 | -2.41 | 10.1 | 0.03 | -18.18 | 2.15 | -3.54 | -91.82 | -2.45 | 9.6 | -0.01 | -18.58 | 2.06 | -3.61 | -91.21 | -2.48 | 10.46 | -0.06 | -18.4 | 2.11 | -3.79 | -90.14 | -2.37 | 11.01 | -0.08 | -17.98 | 2.22 | -3.7 | -88.7 | -2.13 | 10.26 | 0.1 | -18.35 | 2.09 | -3.63 | -88.2 | -2.15 | 9.18 | 0.13 | -19.31 | 1.86 | -3.65 | -87.47 | -2.31 | 9.34 | 0.04 | -20.2 | 1.7 | -3.83 | -85.94 | -2.46 | 10.43 | -0.12 | -20.45 | 1.68 | -3.83 | -83.89 | -2.52 | 11.56 | -0.15 | -21.12 | 1.56 | -3.6 | -83.36 | -2.38 | 12 | 0.03 | -21.45 | 1.47 | -3.53 | -83.35 | -2.25 | 11.59 | 0.13 | -21.25 | 1.48 | -3.6 | -82.49 | -2.39 | 11.09 | 0.04 | -22.34 | 1.32 | -3.6 | -81.24 | -2.63 | 11.53 | -0.09 | -24.44 | 1.05 | -3.51 | -80.33 | -2.71 | 12.82 | -0.09 | -25.53 | 0.93 | -3.22 | -79.47 | -2.56 | 13.66 | 0.12 | -26.45 | 0.82 | -3.03 | -79.63 | -2.58 | 13.95 | 0.21 | -27.63 | 0.7 | -2.98 | -79.24 | -2.65 | 16.4 | 0.19 | -25.38 | 0.92 | -2.87 | -79.99 | -2.39 | 17.01 | 0.37 | -23.09 | 1.17 | -2.76 | -80.47 | -2.25 | 16.25 | 0.49 | -23.19 | 1.14 | -2.46 | -82.55 | -2.08 | 15.11 | 0.72 | -22.31 | 1.23 | -2.7 | -85.03 | -2.22 | 14.06 | 0.52 | -20.97 | 1.47 | -3.04 | -85.55 | -2.39 | 13.95 | 0.27 | -20.54 | 1.59 | -3.15 | -86.16 | -2.5 | 13.29 | 0.16 | -20.7 | 1.58 | -3.15 | -86.65 | -2.44 | 13.92 | 0.19 | -19.71 | 1.76 | -3.04 | -88.22 | -2.11 | 13.03 | 0.41 | -18.58 | 1.96 | -3.3 | -89.38 | -2.2 | 11.36 | 0.24 | -18.67 | 1.98 | -3.62 | -88.85 | -2.4 | 11.85 | -0.01 | -18.65 | 2.04 | -3.47 | -89.55 | -2.04 | 10.75 | 0.25 | -18.04 | 2.13 | -3.58 | -91.14 | -2.04 | 6.91 | 0.21 | -18.71 | 1.97 | -3.75 | -90.35 | -2.44 | 6.18 | -0.08 | -20.55 | 1.65 | -3.88 | -90.54 | -2.77 | 6.73 | -0.32 | -21.23 | 1.57 | -3.77 | -90.29 | -2.7 | 7.28 | -0.22 | -21.1 | 1.58 | -3.65 | -92.08 | -2.7 | 5.25 | -0.17 | -21.67 | 1.46 | -3.65 | -93.32 | -2.9 | 5.95 | -0.29 | -21.01 | 1.6 | -3.66 | -93.73 | -2.79 | 7.78 | -0.25 | -19.23 | 1.96 | -3.78 | -94.79 | -2.66 | 7.06 | -0.24 | -18.5 | 2.13 | -3.84 | -95.62 | -2.68 | 6.57 | -0.28 | -18.28 | 2.2 | -3.88 | -96.29 | -2.58 | 7.16 | -0.25 | -17.36 | 2.44 | -4.03 | -96.11 | -2.4 | 7.54 | -0.23 | -16.61 | 2.66 | -4.29 | -95.42 | -2.48 | 7.03 | -0.38 | -16.83 | 2.63 | -4.33 | -95.04 | -2.45 | 7.22 | -0.38 | -16.74 | 2.66 | -4.17 | -94.89 | -2.08 | 8.21 | -0.11 | -15.71 | 2.91 | -4.21 | -95.57 | -1.79 | 5.6 | 0.06 | -15.35 | 2.98 | -4.55 | -93.41 | -2.12 | 5.51 | -0.27 | -16.22 | 2.79 | -4.41 | -91.31 | -2.11 | 6.46 | -0.19 | -16.78 | 2.59 | -4.29 | -90.53 | -1.94 | 6.88 | -0.04 | -16.57 | 2.61 | -4.14 | -89.34 | -1.79 | 5.98 | 0.11 | -16.83 | 2.49 | -4.1 | -88.96 | -2.09 | 5.61 | -0.03 | -18.31 | 2.13 | -4.2 | -88.07 | -2.33 | 7.98 | -0.22 | -18.67 | 2.08 | -4.09 | -87.36 | -2.13 | 8.75 | -0.06 | -18.15 | 2.18 | -3.97 | -87.33 | -2.08 | 8 | 0.03 | -18.55 | 2.06 | -3.95 | -87.07 | -2.25 | 8.9 | -0.06 | -19.19 | 1.93 | -4.04 | -87.02 | -2.28 | 10.41 | -0.12 | -18.55 | 2.09 | -4.14 | -85.56 | -2.13 | 11.32 | -0.08 | -17.82 | 2.27 | -3.82 | -84.71 | -1.91 | 11.14 | 0.19 | -18.19 | 2.11 | -3.65 | -85.19 | -1.9 | 10.75 | 0.27 | -18.68 | 1.97 | -3.65 | -85.15 | -1.84 | 11.39 | 0.3 | -18.21 | 2.07 | -3.68 | -85.83 | -1.84 | 10.64 | 0.29 | -18.14 | 2.09 | -3.66 | -86.15 | -1.88 | 10.48 | 0.27 | -18.33 | 2.05 | -3.57 | -86.96 | -1.76 | 10.81 | 0.37 | -17.75 | 2.17 | -3.74 | -87.72 | -1.74 | 9.66 | 0.31 | -17.32 | 2.3 | -3.95 | -87.44 | -1.93 | 9.12 | 0.11 | -17.67 | 2.26 | -4.03 | -86.62 | -2.13 | 9.55 | -0.03 | -18.33 | 2.12 | -3.97 | -86.18 | -2.01 | 10.31 | 0.06 | -17.93 | 2.2 | -3.94 | -86.55 | -2 | 9.19 | 0.08 | -18.2 | 2.13 | -4.09 | -86.61 | -2.34 | 9.54 | -0.17 | -19.02 | 1.99
289 | M | 70 | 300 | -5.03 | -107.25 | -5.96 | -1.03 | -2.56 | -18.9 | 2.67 | -5.36 | -103.4 | -6.11 | 0.75 | -2.78 | -20.42 | 2.29 | -5.41 | -100.68 | -6.06 | 2.41 | -2.78 | -21.14 | 2.11 | -5.51 | -97.79 | -6 | 4.11 | -2.79 | -22.12 | 1.88 | -5.52 | -96.56 | -5.99 | 2.84 | -2.77 | -24.04 | 1.51 | -5.45 | -94.2 | -6.05 | 4.17 | -2.76 | -24.6 | 1.41 | -5.34 | -94.79 | -6 | 2.7 | -2.67 | -25.1 | 1.32 | -5.52 | -93.55 | -6.29 | 2.43 | -2.9 | -26.18 | 1.19 | -5.34 | -90.52 | -6.39 | 4.77 | -2.85 | -25.23 | 1.32 | -4.68 | -89.29 | -5.91 | 6.74 | -2.27 | -23.36 | 1.54 | -4.29 | -90.56 | -5.63 | 5.49 | -1.93 | -22.52 | 1.63 | -4.16 | -90.23 | -5.83 | 6.15 | -1.96 | -21.07 | 1.93 | -3.91 | -88.04 | -5.84 | 10.84 | -1.84 | -19.24 | 2.36 | -3.55 | -87.87 | -5.45 | 13.23 | -1.48 | -18.2 | 2.55 | -3.26 | -89.3 | -5.14 | 13.34 | -1.19 | -17.41 | 2.71 | -3.43 | -90.09 | -5.35 | 15.05 | -1.4 | -16.67 | 3.02 | -3.56 | -91.26 | -5.09 | 17.13 | -1.39 | -16.09 | 3.24 | -3.96 | -91.48 | -4.95 | 17.1 | -1.54 | -16.77 | 3.04 | -3.93 | -89.11 | -4.8 | 18.42 | -1.44 | -17.25 | 2.84 | -3.75 | -89.74 | -4.59 | 18.35 | -1.26 | -16.84 | 2.92 | -3.75 | -90.08 | -4.39 | 19.35 | -1.18 | -16.31 | 3.08 | -3.62 | -90.43 | -4.02 | 18.82 | -0.93 | -16.26 | 3 | -3.56 | -91.38 | -3.94 | 18.23 | -0.86 | -16.04 | 3.06 | -3.38 | -92.5 | -3.56 | 18.61 | -0.61 | -15.19 | 3.28 | -3.55 | -94.14 | -3.43 | 18.57 | -0.65 | -14.59 | 3.54 | -3.78 | -94.01 | -3.27 | 18.63 | -0.68 | -14.56 | 3.57 | -3.64 | -94.21 | -2.81 | 18.79 | -0.38 | -13.98 | 3.69 | -3.74 | -95.49 | -2.48 | 17.17 | -0.25 | -13.68 | 3.76 | -3.91 | -95.07 | -2.22 | 16.62 | -0.17 | -13.53 | 3.79 | -4.02 | -94.86 | -2.05 | 15.4 | -0.11 | -13.61 | 3.73 | -4.1 | -94.76 | -1.8 | 14.5 | 0.02 | -13.34 | 3.79 | -4.26 | -94.9 | -1.63 | 11.31 | 0.08 | -13.59 | 3.65 | -4.46 | -94.08 | -1.82 | 9.14 | -0.09 | -14.51 | 3.34 | -4.58 | -92.25 | -2.01 | 9.77 | -0.24 | -15.1 | 3.17 | -4.66 | -91.55 | -1.86 | 9.75 | -0.18 | -14.7 | 3.3 | -4.65 | -90.95 | -1.75 | 7.8 | -0.09 | -14.86 | 3.21 | -4.65 | -89.85 | -1.88 | 6.81 | -0.16 | -15.62 | 2.96 | -4.63 | -88.64 | -1.96 | 7.43 | -0.19 | -16.05 | 2.82 | -4.71 | -87.13 | -1.92 | 7.84 | -0.2 | -15.86 | 2.89 | -4.55 | -85.41 | -1.76 | 6.91 | -0.04 | -15.92 | 2.82 | -4.39 | -84.79 | -1.87 | 5.99 | -0.03 | -16.86 | 2.52 | -4.32 | -84.31 | -2.07 | 6.37 | -0.11 | -17.89 | 2.26 | -4.46 | -82.84 | -2.26 | 7.63 | -0.28 | -18.28 | 2.2 | -4.46 | -81.24 | -2.31 | 8.84 | -0.31 | -18.49 | 2.15 | -4.25 | -80.37 | -2.2 | 9.12 | -0.16 | -18.78 | 2.04 | -4.2 | -80 | -2.11 | 9.07 | -0.08 | -18.48 | 2.1 | -4.24 | -79.19 | -2.24 | 8.92 | -0.17 | -18.9 | 2.02 | -4.22 | -77.74 | -2.46 | 9.27 | -0.29 | -19.92 | 1.82 | -4.09 | -76.57 | -2.54 | 10.51 | -0.27 | -20.96 | 1.61 | -3.78 | -75.67 | -2.4 | 11.21 | -0.05 | -21.59 | 1.46 | -3.53 | -75.83 | -2.46 | 11.42 | 0.03 | -23.56 | 1.15 | -3.46 | -75.6 | -2.56 | 13.59 | 0.01 | -25.61 | 0.91 | -3.37 | -76.17 | -2.38 | 14.37 | 0.15 | -24.7 | 0.99 | -3.27 | -76.67 | -2.28 | 14.05 | 0.25 | -24.66 | 0.99 | -2.97 | -78.39 | -2.11 | 13.18 | 0.48 | -25.31 | 0.89 | -3.17 | -80.51 | -2.24 | 12.48 | 0.32 | -24.21 | 1.03 | -3.47 | -80.79 | -2.39 | 12.83 | 0.09 | -23.06 | 1.21 | -3.5 | -81.07 | -2.44 | 12.33 | 0.05 | -23.33 | 1.18 | -3.4 | -81.69 | -2.32 | 13.1 | 0.16 | -22.38 | 1.3 | -3.23 | -83.7 | -1.92 | 12.4 | 0.45 | -20.26 | 1.61 | -3.5 | -85.28 | -1.98 | 10.28 | 0.29 | -19.75 | 1.73 | -3.82 | -84.9 | -2.14 | 10.52 | 0.06 | -19.35 | 1.87 | -3.74 | -85.55 | -1.75 | 9.27 | 0.32 | -17.98 | 2.12 | -3.82 | -87.1 | -1.69 | 5.02 | 0.32 | -17.85 | 2.16 | -3.99 | -86.18 | -2.06 | 4.03 | 0.04 | -19.05 | 1.94 | -4.08 | -86.15 | -2.38 | 3.77 | -0.18 | -20.43 | 1.69 | -3.94 | -86.09 | -2.36 | 3.72 | -0.1 | -20.95 | 1.58 | -3.8 | -88.02 | -2.43 | 1.18 | -0.08 | -22.14 | 1.37 | -3.81 | -89.18 | -2.69 | 1.48 | -0.22 | -24.03 | 1.12 | -3.84 | -89.57 | -2.68 | 3.15 | -0.23 | -23.28 | 1.23 | -3.95 | -90.3 | -2.67 | 2.62 | -0.28 | -22.44 | 1.36 | -3.98 | -90.92 | -2.74 | 2.57 | -0.33 | -22.56 | 1.35 | -3.92 | -91.6 | -2.71 | 3.35 | -0.29 | -22.05 | 1.42 | -4.05 | -91.72 | -2.54 | 3.69 | -0.26 | -20.36 | 1.72 | -4.33 | -91.31 | -2.65 | 3.49 | -0.45 | -20.03 | 1.83 | -4.34 | -90.93 | -2.67 | 3.96 | -0.46 | -20.04 | 1.83 | -4.22 | -90.74 | -2.32 | 5.36 | -0.22 | -18.56 | 2.11 | -4.26 | -91.48 | -2.03 | 3.18 | -0.07 | -17.53 | 2.34 | -4.58 | -88.88 | -2.35 | 3.17 | -0.39 | -18.2 | 2.25 | -4.35 | -86.64 | -2.32 | 4.46 | -0.27 | -18.92 | 2.04 | -4.2 | -85.93 | -2.15 | 5.2 | -0.11 | -18.68 | 2.06 | -3.93 | -85.02 | -1.97 | 4.53 | 0.12 | -18.87 | 1.96 | -3.86 | -84.97 | -2.2 | 4.3 | 0.02 | -20.38 | 1.66 | -3.95 | -84.34 | -2.41 | 6.45 | -0.14 | -21.21 | 1.54 | -3.83 | -83.87 | -2.2 | 7.07 | 0.03 | -20.49 | 1.64 | -3.72 | -83.74 | -2.17 | 6.36 | 0.1 | -20.87 | 1.56 | -3.66 | -83.94 | -2.33 | 7.34 | 0.04 | -22.21 | 1.34 | -3.79 | -84.29 | -2.33 | 8.9 | -0.02 | -21.11 | 1.54 | -3.8 | -83.18 | -2.16 | 9.67 | 0.07 | -20.18 | 1.69 | -3.53 | -82.56 | -1.93 | 9.43 | 0.32 | -20.27 | 1.63 | -3.39 | -83.48 | -1.93 | 9 | 0.38 | -20.86 | 1.51 | -3.39 | -83.63 | -1.85 | 9.6 | 0.42 | -20.23 | 1.62 | -3.48 | -84.29 | -1.83 | 8.62 | 0.39 | -19.77 | 1.71 | -3.44 | -84.57 | -1.92 | 8.17 | 0.36 | -20.53 | 1.57 | -3.32 | -85.46 | -1.83 | 8.31 | 0.46 | -20.34 | 1.59 | -3.47 | -86.84 | -1.84 | 7.51 | 0.39 | -19.51 | 1.76 | -3.66 | -87.13 | -2 | 7.05 | 0.21 | -19.63 | 1.78 | -3.84 | -87.37 | -2.16 | 7.35 | 0.04 | -19.52 | 1.83 | -3.89 | -87.19 | -2.05 | 7.65 | 0.08 | -18.82 | 1.98 | -4.03 | -87.54 | -2.09 | 6.3 | 0 | -18.73 | 2.02 | -4.31 | -87.2 | -2.49 | 6.7 | -0.35 | -19.55 | 1.91
290 | M | 70 | 310 | -5.5 | -106.78 | -6.41 | -3.96 | -2.99 | -21.12 | 2.17 | -5.81 | -102.32 | -6.61 | -1.72 | -3.23 | -22.93 | 1.8 | -5.83 | -99.34 | -6.6 | 0.52 | -3.23 | -23.49 | 1.69 | -5.89 | -96.39 | -6.59 | 2.83 | -3.25 | -24.17 | 1.57 | -5.85 | -95.15 | -6.57 | 2.45 | -3.21 | -25.36 | 1.36 | -5.77 | -92.94 | -6.63 | 4.39 | -3.2 | -25.04 | 1.41 | -5.66 | -93.4 | -6.56 | 3.74 | -3.11 | -24.92 | 1.41 | -5.81 | -92.08 | -6.75 | 4.26 | -3.27 | -25.5 | 1.35 | -5.65 | -89.2 | -6.81 | 6.9 | -3.21 | -24.62 | 1.48 | -4.96 | -88.05 | -6.2 | 9.13 | -2.57 | -23.01 | 1.66 | -4.53 | -89.52 | -5.82 | 7.67 | -2.16 | -22.41 | 1.69 | -4.42 | -89.25 | -5.95 | 8.51 | -2.16 | -21.25 | 1.94 | -4.19 | -87.32 | -5.89 | 13.09 | -2.02 | -19.49 | 2.34 | -3.85 | -87.22 | -5.42 | 15.42 | -1.64 | -18.55 | 2.5 | -3.58 | -88.66 | -5.09 | 15.19 | -1.36 | -17.88 | 2.61 | -3.77 | -89.26 | -5.2 | 17.1 | -1.53 | -17.15 | 2.9 | -3.94 | -90.51 | -4.94 | 18.77 | -1.54 | -16.46 | 3.15 | -4.34 | -90.73 | -4.76 | 18.53 | -1.66 | -16.98 | 3.01 | -4.35 | -88.34 | -4.55 | 19.54 | -1.54 | -17.59 | 2.76 | -4.18 | -88.85 | -4.32 | 19.29 | -1.35 | -17.28 | 2.8 | -4.25 | -89.06 | -4.1 | 19.86 | -1.28 | -16.84 | 2.92 | -4.16 | -89.36 | -3.75 | 18.73 | -1.05 | -16.92 | 2.82 | -4.12 | -89.86 | -3.65 | 18.02 | -0.98 | -16.91 | 2.8 | -3.92 | -90.61 | -3.34 | 18.18 | -0.73 | -16.19 | 2.96 | -4.11 | -91.75 | -3.24 | 18.03 | -0.78 | -15.62 | 3.18 | -4.36 | -91.34 | -3.1 | 18.49 | -0.83 | -15.29 | 3.32 | -4.22 | -90.71 | -2.6 | 18.85 | -0.49 | -14.66 | 3.45 | -4.24 | -91.71 | -2.19 | 17.07 | -0.26 | -14.12 | 3.57 | -4.34 | -90.69 | -1.93 | 16.05 | -0.13 | -14.05 | 3.55 | -4.39 | -90.14 | -1.76 | 14.76 | -0.03 | -14.05 | 3.51 | -4.39 | -89.54 | -1.47 | 13.59 | 0.15 | -13.74 | 3.56 | -4.45 | -89.71 | -1.29 | 10.19 | 0.26 | -13.74 | 3.51 | -4.51 | -88.72 | -1.45 | 7.65 | 0.15 | -14.59 | 3.22 | -4.56 | -87.62 | -1.64 | 7.92 | 0.02 | -15.18 | 3.05 | -4.55 | -86.86 | -1.52 | 7.25 | 0.1 | -14.96 | 3.1 | -4.45 | -86.49 | -1.47 | 4.88 | 0.17 | -15.2 | 2.99 | -4.35 | -85.96 | -1.68 | 3.89 | 0.1 | -16.22 | 2.67 | -4.32 | -85.56 | -1.83 | 4.58 | 0.02 | -16.9 | 2.49 | -4.39 | -84.58 | -1.82 | 4.9 | 0 | -16.65 | 2.57 | -4.2 | -82.99 | -1.66 | 4.24 | 0.17 | -16.46 | 2.58 | -3.98 | -83.06 | -1.8 | 2.97 | 0.19 | -17.54 | 2.27 | -3.89 | -83.41 | -2.01 | 3.28 | 0.1 | -18.95 | 1.94 | -4.06 | -83.2 | -2.25 | 4.64 | -0.1 | -19.67 | 1.83 | -4.13 | -82.34 | -2.32 | 6.01 | -0.17 | -19.79 | 1.82 | -4.08 | -82.5 | -2.22 | 6.47 | -0.09 | -19.51 | 1.86 | -4.16 | -82.59 | -2.17 | 6.11 | -0.1 | -18.93 | 2 | -4.4 | -81.61 | -2.32 | 5.63 | -0.29 | -18.6 | 2.12 | -4.52 | -79.73 | -2.61 | 6.26 | -0.51 | -19.26 | 2.01 | -4.51 | -78.13 | -2.71 | 7.73 | -0.56 | -19.79 | 1.91 | -4.29 | -76.91 | -2.61 | 8.44 | -0.4 | -20.01 | 1.82 | -4.14 | -76.26 | -2.71 | 9.01 | -0.4 | -21.11 | 1.6 | -4.15 | -75.12 | -2.82 | 11.84 | -0.45 | -22.31 | 1.41 | -4.05 | -74.92 | -2.59 | 12.9 | -0.28 | -21.64 | 1.49 | -3.94 | -74.68 | -2.46 | 12.61 | -0.16 | -21.27 | 1.53 | -3.62 | -75.93 | -2.28 | 11.75 | 0.09 | -21.87 | 1.39 | -3.81 | -77.31 | -2.44 | 11.22 | -0.09 | -22.02 | 1.39 | -4.02 | -76.93 | -2.58 | 11.64 | -0.26 | -21.79 | 1.46 | -3.97 | -77.23 | -2.62 | 11.5 | -0.26 | -22.36 | 1.37 | -3.82 | -77.89 | -2.43 | 12.4 | -0.09 | -22.03 | 1.39 | -3.66 | -79.52 | -2.01 | 11.46 | 0.22 | -20.23 | 1.66 | -3.89 | -80.92 | -2.04 | 9.41 | 0.09 | -19.42 | 1.84 | -4.19 | -80.45 | -2.2 | 9.75 | -0.13 | -18.97 | 1.99 | -4 | -81.01 | -1.78 | 8.27 | 0.19 | -17.69 | 2.23 | -4.11 | -82.54 | -1.7 | 4.09 | 0.19 | -16.83 | 2.46 | -4.24 | -81.38 | -2.07 | 2.99 | -0.09 | -17.55 | 2.34 | -4.27 | -81.28 | -2.36 | 2.89 | -0.26 | -18.64 | 2.1 | -4.13 | -81.21 | -2.23 | 2.62 | -0.13 | -18.43 | 2.12 | -3.95 | -83.15 | -2.23 | -0.53 | -0.06 | -18.62 | 2.06 | -3.93 | -84.26 | -2.55 | -0.79 | -0.21 | -20.44 | 1.7 | -3.95 | -84.3 | -2.53 | 0.77 | -0.21 | -20.95 | 1.6 | -4.04 | -85.12 | -2.51 | -0.1 | -0.24 | -20.42 | 1.71 | -4.06 | -85.83 | -2.62 | -1.15 | -0.31 | -20.77 | 1.65 | -4 | -85.91 | -2.63 | -0.71 | -0.29 | -21.27 | 1.56 | -4.07 | -85.77 | -2.55 | -0.74 | -0.27 | -20.48 | 1.7 | -4.21 | -84.83 | -2.75 | -1.07 | -0.45 | -20.44 | 1.75 | -4.15 | -84.59 | -2.84 | -0.7 | -0.47 | -21.16 | 1.61 | -3.99 | -84.43 | -2.6 | 0.44 | -0.27 | -21.02 | 1.6 | -3.97 | -85.17 | -2.42 | -1.71 | -0.16 | -19.71 | 1.84 | -4.18 | -82.58 | -2.87 | -1.66 | -0.52 | -19.72 | 1.91 | -3.89 | -80.52 | -2.94 | 0.57 | -0.42 | -20.85 | 1.66 | -3.64 | -79.98 | -2.84 | 2.07 | -0.24 | -21.84 | 1.45 | -3.29 | -79.6 | -2.68 | 2.1 | 0.01 | -21.86 | 1.4 | -3.19 | -80.13 | -2.96 | 2.55 | -0.08 | -23.78 | 1.14 | -3.2 | -80.17 | -3.13 | 5.39 | -0.16 | -28.35 | 0.68 | -3.07 | -80.38 | -2.82 | 6.81 | 0.06 | -30.89 | 0.49 | -2.98 | -80.98 | -2.72 | 6.28 | 0.16 | -30.81 | 0.49 | -2.97 | -81.19 | -2.88 | 7.41 | 0.09 | -37.41 | 0.23 | -3.09 | -81.41 | -2.85 | 9.22 | 0.04 | -36.4 | 0.26 | -3.06 | -80.74 | -2.6 | 10.46 | 0.18 | -30.6 | 0.5 | -2.76 | -80.72 | -2.3 | 10.38 | 0.48 | -30.63 | 0.48 | -2.62 | -82.17 | -2.2 | 9.94 | 0.6 | -29.82 | 0.52 | -2.7 | -82.93 | -2.06 | 10.13 | 0.64 | -26.21 | 0.79 | -2.86 | -84.03 | -2.01 | 8.88 | 0.58 | -24.59 | 0.96 | -2.91 | -84.16 | -2.11 | 8.43 | 0.51 | -25.36 | 0.88 | -2.85 | -84.94 | -1.99 | 8.72 | 0.59 | -24.04 | 1.02 | -3.01 | -85.91 | -1.94 | 7.54 | 0.55 | -22.76 | 1.19 | -3.21 | -85.8 | -2.11 | 6.97 | 0.37 | -23.06 | 1.17 | -3.31 | -85.77 | -2.27 | 7.53 | 0.23 | -23.36 | 1.15 | -3.32 | -85.93 | -2.05 | 8.03 | 0.34 | -21.54 | 1.4 | -3.39 | -86.8 | -2 | 6.07 | 0.34 | -21.2 | 1.46 | -3.66 | -86.42 | -2.37 | 5.35 | 0.02 | -22.45 | 1.31
291 | M | 70 | 320 | -5.92 | -102.84 | -6.26 | -5.54 | -3.09 | -26.6 | 1.16 | -6.23 | -98.02 | -6.42 | -3.49 | -3.32 | -31.06 | 0.71 | -6.18 | -94.85 | -6.36 | -1.75 | -3.26 | -34.04 | 0.5 | -6.18 | -91.75 | -6.34 | 0.03 | -3.25 | -38.02 | 0.32 | -6.1 | -90.52 | -6.37 | -0.87 | -3.22 | -39.49 | 0.27 | -5.98 | -88.41 | -6.5 | 0.68 | -3.23 | -33.36 | 0.54 | -5.83 | -89.07 | -6.5 | -0.18 | -3.15 | -31.2 | 0.69 | -5.92 | -87.98 | -6.77 | 0.39 | -3.32 | -29.22 | 0.88 | -5.71 | -85.35 | -6.84 | 3.23 | -3.25 | -26.81 | 1.15 | -5.03 | -84.25 | -6.26 | 5.33 | -2.61 | -25.65 | 1.23 | -4.63 | -85.81 | -5.9 | 4.07 | -2.23 | -24.98 | 1.27 | -4.5 | -86.04 | -6.03 | 4.57 | -2.22 | -23.35 | 1.53 | -4.32 | -83.89 | -6.01 | 9.09 | -2.12 | -22.09 | 1.75 | -4.02 | -83.76 | -5.58 | 11.26 | -1.76 | -21.79 | 1.74 | -3.79 | -84.98 | -5.25 | 11.07 | -1.49 | -21.59 | 1.72 | -4 | -85.43 | -5.39 | 12.81 | -1.67 | -21.04 | 1.88 | -4.13 | -86.22 | -5.16 | 14.2 | -1.66 | -20.93 | 1.9 | -4.58 | -86.2 | -5.07 | 14.13 | -1.84 | -22.32 | 1.65 | -4.54 | -83.44 | -4.94 | 15.36 | -1.75 | -23.67 | 1.4 | -4.37 | -83.68 | -4.76 | 15.19 | -1.58 | -23.44 | 1.4 | -4.41 | -83.49 | -4.53 | 16.1 | -1.49 | -22.98 | 1.47 | -4.28 | -83.48 | -4.16 | 15.06 | -1.23 | -23.73 | 1.3 | -4.23 | -83.45 | -4.07 | 14.09 | -1.16 | -24.7 | 1.16 | -3.94 | -83.58 | -3.79 | 14.1 | -0.88 | -24.28 | 1.18 | -4.06 | -84.39 | -3.79 | 13.65 | -0.93 | -23.8 | 1.25 | -4.14 | -83.53 | -3.74 | 14.29 | -0.95 | -23.77 | 1.26 | -3.86 | -82.65 | -3.31 | 14.91 | -0.59 | -23.31 | 1.27 | -3.76 | -83.61 | -2.98 | 13.93 | -0.37 | -22.33 | 1.39 | -3.69 | -83.01 | -2.74 | 13.4 | -0.2 | -22.35 | 1.36 | -3.6 | -83.15 | -2.58 | 12.25 | -0.07 | -22.53 | 1.31 | -3.53 | -83.38 | -2.34 | 11.49 | 0.09 | -21.78 | 1.4 | -3.52 | -84.41 | -2.17 | 8.69 | 0.18 | -21.54 | 1.43 | -3.58 | -83.96 | -2.31 | 6.81 | 0.09 | -22.64 | 1.27 | -3.61 | -83.18 | -2.52 | 7.19 | -0.04 | -24.14 | 1.08 | -3.55 | -82.96 | -2.43 | 7.02 | 0.04 | -23.77 | 1.12 | -3.43 | -82.98 | -2.36 | 5.26 | 0.13 | -23.86 | 1.1 | -3.3 | -82.93 | -2.51 | 4.67 | 0.11 | -25.94 | 0.87 | -3.24 | -82.84 | -2.59 | 5.67 | 0.1 | -28.01 | 0.68 | -3.32 | -82.29 | -2.56 | 6.59 | 0.08 | -26.96 | 0.77 | -3.07 | -81.13 | -2.33 | 6.11 | 0.32 | -25.93 | 0.85 | -2.8 | -81.23 | -2.41 | 5.11 | 0.4 | -27.81 | 0.68 | -2.62 | -82.29 | -2.53 | 5.38 | 0.43 | -33.12 | 0.37 | -2.72 | -82.74 | -2.71 | 6.81 | 0.3 | -47.62 | 0.07 | -2.71 | -82.72 | -2.76 | 7.92 | 0.27 | -43.88 | 0.11 | -2.6 | -84.17 | -2.62 | 8.35 | 0.4 | -32.73 | 0.38 | -2.69 | -85.89 | -2.5 | 8.11 | 0.41 | -28.32 | 0.64 | -3.03 | -86.25 | -2.6 | 7.52 | 0.2 | -27.52 | 0.71 | -3.29 | -85.77 | -2.85 | 7.55 | -0.06 | -28.37 | 0.67 | -3.45 | -85.19 | -2.97 | 8.76 | -0.2 | -27.26 | 0.77 | -3.41 | -84.56 | -2.86 | 9.22 | -0.13 | -26.94 | 0.79 | -3.46 | -84.42 | -3 | 9.61 | -0.22 | -27.38 | 0.76 | -3.64 | -83.4 | -3.16 | 12.24 | -0.4 | -25.35 | 0.98 | -3.72 | -83.23 | -2.92 | 13.41 | -0.31 | -22.92 | 1.29 | -3.75 | -82.9 | -2.81 | 13.45 | -0.27 | -22.49 | 1.35 | -3.62 | -84.08 | -2.61 | 12.51 | -0.1 | -21.84 | 1.43 | -3.97 | -85.27 | -2.71 | 11.77 | -0.33 | -20.78 | 1.65 | -4.33 | -83.98 | -2.86 | 11.84 | -0.56 | -20.67 | 1.72 | -4.41 | -83.49 | -2.95 | 11.48 | -0.65 | -21.12 | 1.65 | -4.33 | -83.44 | -2.85 | 12.39 | -0.56 | -20.65 | 1.72 | -4.19 | -84.37 | -2.5 | 12.03 | -0.3 | -19.32 | 1.95 | -4.47 | -85.12 | -2.49 | 10.4 | -0.43 | -18.61 | 2.15 | -4.81 | -84.01 | -2.64 | 10.76 | -0.65 | -18.32 | 2.29 | -4.67 | -83.66 | -2.21 | 9.63 | -0.35 | -17.22 | 2.51 | -4.71 | -84.47 | -2.15 | 5.59 | -0.32 | -17 | 2.57 | -4.78 | -82.85 | -2.48 | 4.9 | -0.55 | -18.08 | 2.32 | -4.83 | -82.69 | -2.75 | 4.93 | -0.72 | -19.07 | 2.11 | -4.68 | -82.35 | -2.6 | 4.89 | -0.57 | -18.85 | 2.13 | -4.49 | -84.02 | -2.58 | 2.03 | -0.48 | -19.29 | 2 | -4.49 | -84.64 | -2.8 | 1.79 | -0.6 | -20.42 | 1.78 | -4.5 | -84.4 | -2.74 | 3.27 | -0.57 | -20.31 | 1.79 | -4.59 | -84.93 | -2.67 | 1.86 | -0.57 | -19.45 | 1.99 | -4.58 | -84.69 | -2.79 | 0.77 | -0.63 | -19.8 | 1.92 | -4.47 | -84.65 | -2.82 | 0.89 | -0.61 | -20.4 | 1.79 | -4.48 | -83.88 | -2.74 | 0.96 | -0.56 | -19.8 | 1.91 | -4.53 | -82.78 | -2.94 | 0.34 | -0.71 | -19.94 | 1.9 | -4.39 | -82.29 | -3.07 | 0.88 | -0.71 | -21.01 | 1.68 | -4.09 | -82.51 | -2.84 | 2.3 | -0.44 | -21.86 | 1.48 | -3.99 | -83.62 | -2.6 | 0.08 | -0.27 | -20.57 | 1.68 | -4.17 | -81.96 | -3.03 | 0.11 | -0.59 | -20.99 | 1.66 | -3.9 | -80.23 | -3.13 | 1.78 | -0.52 | -22.18 | 1.44 | -3.73 | -79.91 | -3.11 | 3.51 | -0.42 | -23.83 | 1.17 | -3.38 | -79.49 | -2.98 | 4.11 | -0.18 | -24.56 | 1.05 | -3.32 | -80.11 | -3.19 | 5.19 | -0.25 | -27.84 | 0.73 | -3.34 | -80.02 | -3.27 | 8.35 | -0.3 | -36.97 | 0.25 | -3.22 | -80.13 | -2.92 | 9.44 | -0.06 | -35.04 | 0.31 | -3.14 | -80.94 | -2.8 | 8.84 | 0.04 | -34.25 | 0.34 | -3.16 | -81.32 | -2.93 | 9.9 | -0.03 | -35.48 | 0.29 | -3.28 | -81.45 | -2.89 | 11.58 | -0.08 | -29.21 | 0.61 | -3.33 | -80.58 | -2.67 | 12.67 | 0.01 | -26.5 | 0.82 | -3.03 | -80.22 | -2.32 | 12.88 | 0.34 | -25.92 | 0.85 | -2.86 | -81.51 | -2.21 | 12.45 | 0.48 | -25.4 | 0.88 | -2.86 | -82.41 | -1.99 | 12.86 | 0.59 | -22.73 | 1.19 | -3.01 | -83.59 | -1.89 | 11.43 | 0.57 | -21.62 | 1.35 | -3.1 | -84.24 | -1.91 | 10.46 | 0.52 | -21.42 | 1.39 | -3.13 | -85.08 | -1.8 | 10.42 | 0.56 | -20.33 | 1.57 | -3.33 | -86.05 | -1.76 | 9.03 | 0.49 | -19.47 | 1.75 | -3.6 | -85.67 | -1.92 | 8.19 | 0.28 | -19.53 | 1.78 | -3.76 | -84.96 | -2.07 | 8.24 | 0.13 | -19.76 | 1.77 | -3.75 | -84.4 | -1.93 | 8.47 | 0.22 | -19.13 | 1.88 | -3.78 | -84.56 | -1.91 | 6.58 | 0.22 | -19.17 | 1.87 | -3.96 | -84.17 | -2.28 | 6.32 | -0.07 | -20.36 | 1.69
292 | M | 70 | 330 | -5.85 | -103.63 | -5.97 | -6.81 | -2.91 | -27.36 | 1.04 | -6.2 | -99.13 | -6.13 | -5.28 | -3.16 | -32.56 | 0.59 | -6.24 | -95.8 | -6.14 | -3.91 | -3.18 | -38.34 | 0.3 | -6.28 | -92.42 | -6.13 | -2.68 | -3.2 | -44.44 | 0.15 | -6.26 | -91.09 | -6.21 | -3.76 | -3.23 | -35.81 | 0.41 | -6.16 | -88.48 | -6.43 | -2.77 | -3.29 | -31.12 | 0.71 | -6.01 | -88.9 | -6.49 | -3.78 | -3.24 | -29.15 | 0.88 | -6.09 | -87.44 | -6.85 | -3.46 | -3.47 | -26.77 | 1.19 | -5.88 | -84.53 | -6.96 | -0.23 | -3.4 | -25.37 | 1.39 | -5.18 | -83.67 | -6.44 | 2.03 | -2.78 | -24.54 | 1.42 | -4.77 | -85.21 | -6.13 | 0.87 | -2.42 | -23.84 | 1.48 | -4.67 | -85.06 | -6.26 | 1.44 | -2.43 | -22.76 | 1.68 | -4.46 | -82.79 | -6.24 | 5.86 | -2.29 | -22.08 | 1.79 | -4.16 | -82.6 | -5.88 | 8.11 | -1.97 | -22.08 | 1.72 | -3.91 | -83.57 | -5.6 | 7.73 | -1.71 | -21.89 | 1.71 | -4.12 | -83.72 | -5.78 | 9.61 | -1.9 | -21.97 | 1.73 | -4.26 | -84.22 | -5.6 | 11.03 | -1.9 | -22.82 | 1.57 | -4.59 | -83.89 | -5.54 | 11.02 | -2.05 | -25.21 | 1.21 | -4.52 | -80.97 | -5.46 | 12.43 | -1.97 | -26.14 | 1.08 | -4.3 | -81.23 | -5.31 | 12.53 | -1.78 | -25.31 | 1.16 | -4.25 | -81.18 | -5.12 | 13.49 | -1.67 | -25.51 | 1.12 | -4.05 | -81.17 | -4.79 | 12.82 | -1.41 | -26.67 | 0.95 | -3.91 | -81.69 | -4.75 | 12.05 | -1.31 | -25.98 | 1.02 | -3.65 | -82.42 | -4.49 | 12.31 | -1.06 | -24.96 | 1.11 | -3.79 | -83.59 | -4.5 | 12.18 | -1.14 | -24.86 | 1.13 | -3.87 | -83.17 | -4.48 | 13.02 | -1.17 | -25 | 1.12 | -3.59 | -82.61 | -4.12 | 14.43 | -0.85 | -24.12 | 1.19 | -3.52 | -84.04 | -3.71 | 13.79 | -0.63 | -23.82 | 1.2 | -3.5 | -83.61 | -3.44 | 13.12 | -0.48 | -25.07 | 1.03 | -3.5 | -84.03 | -3.27 | 12.33 | -0.39 | -25.26 | 0.99 | -3.5 | -84.13 | -3.06 | 11.48 | -0.28 | -25.45 | 0.96 | -3.56 | -85.06 | -2.93 | 8.73 | -0.23 | -26.35 | 0.86 | -3.71 | -84.4 | -3.13 | 7.18 | -0.4 | -29.27 | 0.63 | -3.79 | -82.99 | -3.33 | 8.34 | -0.55 | -31.34 | 0.5 | -3.75 | -82.33 | -3.19 | 8.68 | -0.46 | -30.03 | 0.58 | -3.62 | -81.97 | -3.1 | 7.35 | -0.34 | -30.63 | 0.53 | -3.48 | -81.3 | -3.2 | 7.11 | -0.33 | -33.73 | 0.37 | -3.41 | -80.72 | -3.22 | 8.44 | -0.31 | -37.9 | 0.23 | -3.45 | -79.73 | -3.12 | 9.22 | -0.28 | -33.78 | 0.37 | -3.17 | -77.87 | -2.88 | 8.63 | -0.02 | -29.23 | 0.6 | -2.8 | -77.66 | -2.96 | 7.63 | 0.12 | -27.38 | 0.73 | -2.53 | -78.08 | -3.08 | 8.13 | 0.21 | -26.59 | 0.79 | -2.5 | -78.4 | -3.23 | 9.56 | 0.15 | -26.73 | 0.79 | -2.35 | -78.38 | -3.26 | 10.86 | 0.22 | -25.33 | 0.92 | -2.1 | -79.91 | -3.12 | 11.57 | 0.42 | -24.02 | 1.04 | -2.06 | -82.2 | -2.97 | 11.61 | 0.51 | -23.63 | 1.08 | -2.27 | -83.38 | -3.03 | 11.02 | 0.36 | -24.39 | 1.01 | -2.47 | -83.66 | -3.26 | 11.56 | 0.14 | -23.68 | 1.12 | -2.58 | -83.82 | -3.31 | 12.95 | 0.06 | -22.76 | 1.26 | -2.5 | -84.14 | -3.12 | 13.94 | 0.18 | -21.84 | 1.38 | -2.55 | -85.02 | -3.12 | 14.3 | 0.15 | -20.96 | 1.53 | -2.8 | -85.01 | -3.16 | 16.58 | -0.01 | -19.71 | 1.81 | -2.95 | -85.53 | -2.88 | 17.18 | 0.04 | -19.01 | 1.95 | -3.06 | -85.46 | -2.71 | 16.46 | 0.08 | -19.39 | 1.85 | -3 | -87.08 | -2.51 | 15.17 | 0.21 | -18.88 | 1.94 | -3.38 | -88.58 | -2.62 | 14 | -0.03 | -18.57 | 2.07 | -3.87 | -88.07 | -2.78 | 13.58 | -0.34 | -18.79 | 2.09 | -4.07 | -87.55 | -2.9 | 12.62 | -0.49 | -19.53 | 1.95 | -4.09 | -87.53 | -2.89 | 13.27 | -0.5 | -19.13 | 2.04 | -4.06 | -88.2 | -2.56 | 12.58 | -0.31 | -18.18 | 2.23 | -4.41 | -88.35 | -2.67 | 10.98 | -0.52 | -18.32 | 2.25 | -4.74 | -86.75 | -2.89 | 11.78 | -0.78 | -18.53 | 2.26 | -4.56 | -86.42 | -2.52 | 11.13 | -0.49 | -17.95 | 2.34 | -4.65 | -87.18 | -2.45 | 7.53 | -0.48 | -18.05 | 2.31 | -4.76 | -85.56 | -2.76 | 7.02 | -0.7 | -19.37 | 2.03 | -4.76 | -85.17 | -3.01 | 7.55 | -0.83 | -20.55 | 1.8 | -4.58 | -84.98 | -2.84 | 7.75 | -0.66 | -20.45 | 1.79 | -4.46 | -86.79 | -2.8 | 5.21 | -0.58 | -20.89 | 1.68 | -4.44 | -87.39 | -2.98 | 5.14 | -0.67 | -21.9 | 1.51 | -4.46 | -87.42 | -2.84 | 6.64 | -0.61 | -20.63 | 1.74 | -4.51 | -88.02 | -2.73 | 5.52 | -0.57 | -20.01 | 1.86 | -4.54 | -88.4 | -2.78 | 4.63 | -0.61 | -20.23 | 1.82 | -4.5 | -88.51 | -2.69 | 4.57 | -0.54 | -19.91 | 1.88 | -4.58 | -88.09 | -2.56 | 4.21 | -0.5 | -19.1 | 2.05 | -4.76 | -87.07 | -2.75 | 3.29 | -0.68 | -19.45 | 2.01 | -4.67 | -86.45 | -2.8 | 3.62 | -0.67 | -20.1 | 1.86 | -4.42 | -86.51 | -2.55 | 4.63 | -0.43 | -19.75 | 1.88 | -4.43 | -87.76 | -2.29 | 2.43 | -0.28 | -18.55 | 2.13 | -4.68 | -85.69 | -2.69 | 2.01 | -0.62 | -19.31 | 2.03 | -4.46 | -83.98 | -2.78 | 3.09 | -0.58 | -20.6 | 1.74 | -4.38 | -83.41 | -2.74 | 3.85 | -0.51 | -20.75 | 1.7 | -4.18 | -82.34 | -2.69 | 3.86 | -0.4 | -21.13 | 1.6 | -4.12 | -82.19 | -3.02 | 4.46 | -0.54 | -23.67 | 1.21 | -4.18 | -81.51 | -3.22 | 7.64 | -0.68 | -25.74 | 0.97 | -4.05 | -81.28 | -2.92 | 9.39 | -0.45 | -24.17 | 1.13 | -3.97 | -81.9 | -2.79 | 8.77 | -0.35 | -23.69 | 1.18 | -4.1 | -81.74 | -2.91 | 9.59 | -0.47 | -23.69 | 1.2 | -4.26 | -81.09 | -2.93 | 11.27 | -0.56 | -22.61 | 1.38 | -4.29 | -79.46 | -2.78 | 12.52 | -0.49 | -21.58 | 1.54 | -3.94 | -78.06 | -2.52 | 12.71 | -0.19 | -21.89 | 1.43 | -3.71 | -78.66 | -2.42 | 12.83 | -0.03 | -22.48 | 1.31 | -3.66 | -79.22 | -2.26 | 13.44 | 0.08 | -21.52 | 1.45 | -3.69 | -80.12 | -2.2 | 12.51 | 0.1 | -20.92 | 1.55 | -3.73 | -80.58 | -2.2 | 12.44 | 0.08 | -20.65 | 1.6 | -3.71 | -81.47 | -2.03 | 12.57 | 0.17 | -19.62 | 1.79 | -3.89 | -82.39 | -1.94 | 11.35 | 0.14 | -18.53 | 2.03 | -4.14 | -81.79 | -2.1 | 10.41 | -0.05 | -18.61 | 2.06 | -4.26 | -81.19 | -2.24 | 10.89 | -0.18 | -18.83 | 2.04 | -4.25 | -80.72 | -2.08 | 11.55 | -0.09 | -18.08 | 2.2 | -4.31 | -80.68 | -2.01 | 9.86 | -0.08 | -17.68 | 2.3 | -4.51 | -80 | -2.33 | 9.91 | -0.34 | -18.42 | 2.18
293 | M | 70 | 340 | -5.54 | -107.83 | -6.38 | -3.61 | -3.01 | -20.48 | 2.34 | -5.9 | -103.91 | -6.61 | -1.56 | -3.29 | -22.03 | 2.02 | -5.97 | -100.89 | -6.62 | 0.32 | -3.32 | -22.89 | 1.83 | -6.09 | -97.96 | -6.58 | 1.95 | -3.35 | -24.15 | 1.59 | -6.12 | -96.69 | -6.61 | 1.26 | -3.37 | -25.89 | 1.3 | -6.11 | -94.32 | -6.74 | 2.76 | -3.43 | -26.31 | 1.25 | -6.04 | -94.77 | -6.7 | 2.13 | -3.37 | -26.31 | 1.24 | -6.22 | -93.29 | -6.92 | 2.62 | -3.56 | -27.24 | 1.14 | -6.1 | -90.4 | -7.01 | 5.23 | -3.54 | -26.37 | 1.26 | -5.44 | -89.09 | -6.51 | 7.53 | -2.96 | -24.42 | 1.47 | -5.07 | -90.46 | -6.11 | 6.5 | -2.58 | -23.99 | 1.48 | -5.01 | -90.32 | -6.17 | 6.98 | -2.58 | -23.25 | 1.61 | -4.9 | -87.77 | -6.14 | 10.97 | -2.51 | -22.15 | 1.82 | -4.64 | -87.3 | -5.72 | 13.22 | -2.19 | -21.28 | 1.94 | -4.46 | -87.83 | -5.41 | 12.77 | -1.95 | -21.32 | 1.87 | -4.68 | -87.68 | -5.54 | 14.09 | -2.14 | -20.98 | 1.99 | -4.85 | -87.65 | -5.37 | 15.38 | -2.16 | -20.72 | 2.06 | -5.21 | -86.87 | -5.34 | 15.05 | -2.31 | -21.92 | 1.82 | -5.14 | -83.47 | -5.24 | 16.51 | -2.21 | -23.37 | 1.52 | -4.91 | -83.26 | -5.14 | 16.69 | -2.04 | -23.15 | 1.53 | -4.84 | -82.93 | -4.99 | 17.96 | -1.94 | -22.33 | 1.67 | -4.61 | -82.73 | -4.64 | 17.51 | -1.65 | -22.59 | 1.56 | -4.46 | -83.05 | -4.59 | 17.05 | -1.54 | -22.59 | 1.54 | -4.13 | -83.61 | -4.26 | 17.82 | -1.23 | -21.2 | 1.75 | -4.24 | -84.72 | -4.17 | 18.13 | -1.25 | -20.21 | 1.97 | -4.3 | -84.35 | -4.01 | 18.96 | -1.2 | -19.78 | 2.06 | -3.98 | -84.14 | -3.53 | 19.8 | -0.81 | -18.87 | 2.18 | -3.91 | -85.78 | -3.04 | 18.68 | -0.52 | -17.82 | 2.38 | -3.92 | -85.97 | -2.7 | 18.07 | -0.34 | -17.32 | 2.48 | -3.97 | -86.62 | -2.48 | 16.53 | -0.24 | -17.09 | 2.51 | -4 | -87.11 | -2.19 | 15.51 | -0.09 | -16.46 | 2.66 | -4.19 | -87.94 | -1.98 | 12.31 | -0.03 | -16.22 | 2.72 | -4.44 | -87.49 | -2.06 | 9.92 | -0.18 | -16.62 | 2.64 | -4.65 | -85.73 | -2.26 | 9.93 | -0.37 | -17.12 | 2.54 | -4.72 | -84.58 | -2.11 | 9.5 | -0.31 | -16.59 | 2.69 | -4.72 | -83.4 | -1.98 | 6.99 | -0.23 | -16.33 | 2.74 | -4.65 | -81.93 | -2.16 | 5.62 | -0.31 | -17.14 | 2.52 | -4.59 | -80.36 | -2.29 | 5.94 | -0.36 | -17.7 | 2.37 | -4.63 | -78.38 | -2.3 | 6.15 | -0.38 | -17.36 | 2.48 | -4.36 | -75.81 | -2.2 | 5.2 | -0.23 | -16.89 | 2.57 | -4 | -74.74 | -2.37 | 3.85 | -0.18 | -17.47 | 2.39 | -3.66 | -74.1 | -2.64 | 4.23 | -0.17 | -18.73 | 2.06 | -3.57 | -73.6 | -2.91 | 5.43 | -0.26 | -19.99 | 1.8 | -3.37 | -73.08 | -3.07 | 7.02 | -0.24 | -21.31 | 1.54 | -3.05 | -74.25 | -3.05 | 7.94 | -0.06 | -23.38 | 1.19 | -2.95 | -75.74 | -2.98 | 8.48 | 0.03 | -25.91 | 0.88 | -3.06 | -76.34 | -3.11 | 8.76 | -0.08 | -27.43 | 0.75 | -3.17 | -76.34 | -3.35 | 9.66 | -0.25 | -29.07 | 0.63 | -3.2 | -76.35 | -3.42 | 11.63 | -0.3 | -33.58 | 0.38 | -3.05 | -76.2 | -3.24 | 12.83 | -0.13 | -37.31 | 0.24 | -3.04 | -76.73 | -3.22 | 13.56 | -0.12 | -39.23 | 0.19 | -3.15 | -76.24 | -3.27 | 16.04 | -0.2 | -33.69 | 0.37 | -3.22 | -76.67 | -2.99 | 16.94 | -0.1 | -29.44 | 0.59 | -3.27 | -76.45 | -2.81 | 16.57 | -0.03 | -28.6 | 0.65 | -3.08 | -77.64 | -2.57 | 15.52 | 0.18 | -27.76 | 0.7 | -3.37 | -78.91 | -2.67 | 14.59 | 0 | -25.93 | 0.88 | -3.71 | -78.38 | -2.78 | 14.44 | -0.23 | -24.85 | 1.02 | -3.81 | -77.65 | -2.84 | 13.82 | -0.31 | -25.14 | 1 | -3.67 | -77.35 | -2.77 | 14.43 | -0.2 | -25.5 | 0.94 | -3.43 | -78.02 | -2.39 | 13.58 | 0.11 | -24.08 | 1.07 | -3.58 | -78.87 | -2.48 | 11.91 | 0 | -23.95 | 1.1 | -3.73 | -77.98 | -2.66 | 12.45 | -0.17 | -24.31 | 1.08 | -3.46 | -78.57 | -2.21 | 11.58 | 0.2 | -22.66 | 1.25 | -3.4 | -80.11 | -2.12 | 7.81 | 0.27 | -22.15 | 1.32 | -3.43 | -79.64 | -2.44 | 6.96 | 0.08 | -23.74 | 1.12 | -3.42 | -80.43 | -2.71 | 6.97 | -0.05 | -26.64 | 0.81 | -3.26 | -81.21 | -2.53 | 6.97 | 0.12 | -26.81 | 0.78 | -3.1 | -84.02 | -2.49 | 4.36 | 0.22 | -28.23 | 0.66 | -3.13 | -85.65 | -2.65 | 3.95 | 0.13 | -30.95 | 0.49 | -3.21 | -86.56 | -2.56 | 5.1 | 0.13 | -27.74 | 0.7 | -3.38 | -87.95 | -2.48 | 3.77 | 0.09 | -25.26 | 0.94 | -3.48 | -88.8 | -2.55 | 2.69 | 0.01 | -25.23 | 0.95 | -3.51 | -89.29 | -2.51 | 2.58 | 0.01 | -24.43 | 1.04 | -3.73 | -89.23 | -2.39 | 2.21 | -0.02 | -22.18 | 1.36 | -4 | -88.13 | -2.57 | 0.91 | -0.25 | -21.9 | 1.44 | -3.96 | -87.02 | -2.68 | 0.99 | -0.29 | -22.76 | 1.31 | -3.76 | -87.07 | -2.44 | 1.71 | -0.07 | -22.44 | 1.32 | -3.77 | -87.83 | -2.27 | -0.77 | 0.02 | -20.91 | 1.56 | -4.03 | -85.5 | -2.72 | -1.12 | -0.35 | -21.25 | 1.57 | -3.82 | -83.77 | -2.83 | 0.23 | -0.31 | -22.54 | 1.35 | -3.7 | -83.19 | -2.79 | 0.9 | -0.23 | -22.9 | 1.28 | -3.47 | -82.16 | -2.79 | 0.45 | -0.13 | -22.57 | 1.32 | -3.39 | -82.05 | -3.21 | 1.17 | -0.3 | -24.71 | 1.05 | -3.48 | -81.52 | -3.49 | 4.25 | -0.48 | -29.13 | 0.64 | -3.35 | -81.27 | -3.31 | 6.09 | -0.32 | -33.04 | 0.4 | -3.24 | -81.31 | -3.26 | 6.13 | -0.25 | -33.25 | 0.39 | -3.26 | -81.46 | -3.42 | 7.74 | -0.33 | -39.32 | 0.2 | -3.39 | -81.34 | -3.41 | 9.78 | -0.39 | -40.5 | 0.17 | -3.42 | -79.76 | -3.23 | 11.08 | -0.32 | -38.04 | 0.23 | -3.06 | -78.91 | -3.01 | 11.51 | -0.02 | -46.6 | 0.08 | -2.83 | -79.74 | -2.96 | 11.85 | 0.12 | -35.85 | 0.28 | -2.79 | -80.65 | -2.81 | 13.07 | 0.21 | -29.58 | 0.56 | -2.86 | -81.59 | -2.72 | 12.62 | 0.21 | -28.28 | 0.65 | -2.88 | -82.15 | -2.69 | 12.56 | 0.22 | -27.18 | 0.74 | -2.81 | -82.9 | -2.52 | 13.1 | 0.34 | -24.86 | 0.96 | -2.98 | -84.2 | -2.42 | 12.15 | 0.3 | -23.54 | 1.12 | -3.21 | -84.39 | -2.51 | 11.72 | 0.15 | -23.34 | 1.16 | -3.37 | -84.37 | -2.59 | 12.22 | 0.03 | -22.73 | 1.27 | -3.39 | -83.97 | -2.41 | 12.93 | 0.11 | -21.56 | 1.44 | -3.5 | -84.25 | -2.29 | 11.59 | 0.12 | -21.19 | 1.5 | -3.76 | -83.46 | -2.54 | 11.57 | -0.12 | -21.79 | 1.44
294 | M | 70 | 350 | -5.33 | -105.41 | -6.58 | 0.15 | -3 | -19.23 | 2.7 | -5.65 | -101.4 | -6.73 | 2.65 | -3.23 | -20.42 | 2.41 | -5.68 | -98.72 | -6.71 | 4.79 | -3.23 | -20.8 | 2.31 | -5.74 | -95.99 | -6.59 | 6.67 | -3.19 | -21.52 | 2.12 | -5.72 | -95.23 | -6.55 | 5.98 | -3.15 | -22.38 | 1.91 | -5.69 | -93.45 | -6.62 | 7.28 | -3.17 | -22.48 | 1.89 | -5.66 | -94.32 | -6.55 | 6.42 | -3.12 | -22.52 | 1.87 | -5.87 | -93.06 | -6.74 | 6.66 | -3.31 | -23.43 | 1.72 | -5.76 | -90.29 | -6.76 | 9 | -3.26 | -23.29 | 1.74 | -5.16 | -89.19 | -6.22 | 11.09 | -2.7 | -21.99 | 1.89 | -4.84 | -90.58 | -5.82 | 9.63 | -2.34 | -21.87 | 1.84 | -4.8 | -90.22 | -5.89 | 10.1 | -2.36 | -21.54 | 1.92 | -4.67 | -87.72 | -5.81 | 13.86 | -2.26 | -20.61 | 2.11 | -4.45 | -87.29 | -5.43 | 15.65 | -1.97 | -19.93 | 2.21 | -4.29 | -87.78 | -5.1 | 15.13 | -1.73 | -19.97 | 2.14 | -4.53 | -87.15 | -5.3 | 16.59 | -1.96 | -19.78 | 2.24 | -4.68 | -87.14 | -5.12 | 17.68 | -1.96 | -19.51 | 2.32 | -5.06 | -86.2 | -5.05 | 17.22 | -2.1 | -20.69 | 2.05 | -4.95 | -82.58 | -4.96 | 18.55 | -1.99 | -22.21 | 1.7 | -4.69 | -82.17 | -4.85 | 18.65 | -1.8 | -22.23 | 1.66 | -4.57 | -81.56 | -4.68 | 19.54 | -1.66 | -21.88 | 1.7 | -4.3 | -81.27 | -4.35 | 19.09 | -1.35 | -22.2 | 1.58 | -4.08 | -81.37 | -4.3 | 18.62 | -1.21 | -22.29 | 1.54 | -3.7 | -82.24 | -3.98 | 19.21 | -0.87 | -20.74 | 1.77 | -3.71 | -83.37 | -3.88 | 19.17 | -0.84 | -19.99 | 1.92 | -3.74 | -83.2 | -3.8 | 19.52 | -0.81 | -19.87 | 1.94 | -3.34 | -82.97 | -3.33 | 20.56 | -0.38 | -18.9 | 2.07 | -3.16 | -85.06 | -2.94 | 19.39 | -0.1 | -18 | 2.23 | -3.11 | -85.63 | -2.61 | 18.84 | 0.09 | -17.63 | 2.27 | -3.07 | -86.65 | -2.45 | 17.63 | 0.19 | -17.52 | 2.28 | -3.03 | -87.7 | -2.17 | 17.02 | 0.35 | -16.83 | 2.42 | -3.09 | -89.87 | -1.95 | 14.17 | 0.45 | -16.66 | 2.44 | -3.34 | -90.74 | -2.01 | 12.09 | 0.31 | -17.04 | 2.37 | -3.59 | -90.38 | -2.14 | 12.41 | 0.12 | -16.98 | 2.44 | -3.75 | -90.12 | -1.92 | 12.09 | 0.17 | -16.33 | 2.62 | -3.84 | -90.28 | -1.74 | 9.8 | 0.25 | -16.26 | 2.61 | -3.96 | -89.83 | -1.81 | 8.35 | 0.17 | -16.76 | 2.49 | -4.12 | -88.77 | -1.86 | 8.13 | 0.08 | -16.85 | 2.49 | -4.32 | -87.11 | -1.82 | 7.78 | 0.02 | -16.51 | 2.61 | -4.25 | -84.49 | -1.68 | 6.18 | 0.14 | -16.53 | 2.57 | -4.06 | -83.17 | -1.87 | 4.41 | 0.11 | -17.78 | 2.23 | -3.92 | -82.43 | -2.16 | 4.2 | 0.01 | -19.54 | 1.84 | -3.96 | -81.29 | -2.49 | 4.89 | -0.19 | -21 | 1.59 | -3.87 | -80.01 | -2.68 | 5.96 | -0.25 | -22.58 | 1.33 | -3.62 | -80.24 | -2.67 | 6.73 | -0.12 | -24.43 | 1.06 | -3.59 | -81.32 | -2.64 | 6.7 | -0.09 | -24.86 | 1 | -3.79 | -81.18 | -2.88 | 6.3 | -0.31 | -25.21 | 0.99 | -3.89 | -80.15 | -3.25 | 7.28 | -0.56 | -27.87 | 0.75 | -3.93 | -79.26 | -3.41 | 9.29 | -0.66 | -30.37 | 0.57 | -3.77 | -78.47 | -3.28 | 10.62 | -0.51 | -31.22 | 0.51 | -3.7 | -78.41 | -3.37 | 11.31 | -0.52 | -34.77 | 0.34 | -3.82 | -77.34 | -3.5 | 14.41 | -0.65 | -33.08 | 0.42 | -3.8 | -77.19 | -3.23 | 15.77 | -0.51 | -28.09 | 0.73 | -3.73 | -76.69 | -3.09 | 15.6 | -0.4 | -28 | 0.72 | -3.49 | -77.58 | -2.93 | 14.94 | -0.2 | -28.3 | 0.68 | -3.71 | -78.97 | -3.04 | 14.47 | -0.37 | -26.56 | 0.85 | -4 | -78.28 | -3.17 | 14.85 | -0.57 | -25.74 | 0.96 | -3.99 | -77.99 | -3.24 | 14.72 | -0.6 | -26.72 | 0.86 | -3.81 | -77.77 | -3.11 | 15.81 | -0.45 | -26.26 | 0.89 | -3.6 | -78.94 | -2.7 | 15.26 | -0.13 | -24.14 | 1.1 | -3.77 | -80.23 | -2.76 | 13.75 | -0.24 | -23.62 | 1.18 | -3.95 | -79.35 | -2.91 | 14.65 | -0.41 | -23.59 | 1.21 | -3.68 | -80.05 | -2.43 | 13.96 | -0.03 | -21.97 | 1.39 | -3.67 | -81.84 | -2.29 | 10.1 | 0.06 | -21.73 | 1.42 | -3.72 | -81.36 | -2.59 | 9.18 | -0.13 | -23.85 | 1.13 | -3.73 | -82.14 | -2.82 | 9.38 | -0.25 | -25.64 | 0.93 | -3.58 | -82.91 | -2.59 | 9.48 | -0.06 | -24.37 | 1.06 | -3.45 | -85.55 | -2.54 | 6.54 | 0.03 | -25.13 | 0.96 | -3.53 | -87.26 | -2.73 | 6.45 | -0.11 | -25.06 | 0.98 | -3.64 | -87.94 | -2.56 | 7.73 | -0.09 | -22.07 | 1.38 | -3.87 | -89.1 | -2.43 | 6.28 | -0.12 | -20.55 | 1.66 | -3.98 | -89.87 | -2.47 | 4.83 | -0.19 | -20.53 | 1.68 | -4.05 | -90.04 | -2.45 | 4.42 | -0.21 | -20.22 | 1.74 | -4.29 | -89.32 | -2.36 | 3.8 | -0.27 | -19.15 | 1.99 | -4.58 | -88.11 | -2.56 | 2.8 | -0.5 | -19.19 | 2.03 | -4.54 | -86.96 | -2.7 | 2.85 | -0.56 | -20.06 | 1.85 | -4.33 | -86.14 | -2.49 | 3.94 | -0.35 | -19.88 | 1.84 | -4.32 | -86.48 | -2.31 | 1.58 | -0.25 | -18.92 | 2.03 | -4.56 | -83.82 | -2.72 | 1.64 | -0.59 | -19.56 | 1.96 | -4.27 | -81.7 | -2.83 | 3.12 | -0.52 | -21.04 | 1.64 | -4.07 | -80.98 | -2.79 | 3.95 | -0.4 | -21.73 | 1.5 | -3.79 | -79.92 | -2.73 | 3.88 | -0.25 | -22 | 1.42 | -3.68 | -79.92 | -3.05 | 4.96 | -0.35 | -25.16 | 1 | -3.71 | -79.21 | -3.21 | 8.18 | -0.45 | -29.16 | 0.64 | -3.55 | -78.99 | -2.91 | 9.3 | -0.21 | -28.19 | 0.69 | -3.38 | -78.9 | -2.84 | 8.96 | -0.1 | -28.87 | 0.63 | -3.37 | -79.24 | -2.98 | 10.17 | -0.16 | -32.8 | 0.41 | -3.44 | -79.45 | -2.93 | 11.73 | -0.17 | -30.29 | 0.54 | -3.46 | -78.2 | -2.74 | 12.66 | -0.08 | -27.68 | 0.72 | -3.1 | -77.63 | -2.48 | 12.74 | 0.22 | -28.74 | 0.62 | -2.88 | -78.73 | -2.42 | 12.7 | 0.37 | -30.29 | 0.51 | -2.86 | -79.52 | -2.28 | 13.42 | 0.44 | -27.12 | 0.73 | -2.92 | -80.68 | -2.2 | 12.35 | 0.46 | -25.69 | 0.86 | -2.95 | -81.27 | -2.2 | 12.02 | 0.44 | -25.25 | 0.9 | -2.9 | -82.28 | -2.1 | 12.11 | 0.51 | -23.94 | 1.04 | -3.03 | -83.5 | -2.05 | 11.08 | 0.48 | -22.71 | 1.21 | -3.23 | -83.61 | -2.17 | 10.75 | 0.32 | -22.56 | 1.25 | -3.41 | -83.74 | -2.25 | 11.08 | 0.2 | -21.87 | 1.37 | -3.46 | -83.6 | -2.05 | 11.23 | 0.27 | -20.52 | 1.59 | -3.57 | -83.95 | -2.02 | 9.33 | 0.25 | -20.31 | 1.63 | -3.83 | -83.44 | -2.32 | 9.16 | -0.03 | -20.97 | 1.56
295 | D259 | 70 | 360 | -5.25 | -96.69 | -6.21 | 3.01 | -2.74 | -22.64 | 1.76 | -5.52 | -93.12 | -6.4 | 4.83 | -2.96 | -24.27 | 1.5 | -5.51 | -90.85 | -6.37 | 6.38 | -2.93 | -24.82 | 1.4 | -5.59 | -88.6 | -6.36 | 7.69 | -2.97 | -25.96 | 1.23 | -5.56 | -87.96 | -6.4 | 6.5 | -2.97 | -27.13 | 1.08 | -5.51 | -86.33 | -6.53 | 8.05 | -3 | -26.1 | 1.22 | -5.47 | -87.44 | -6.51 | 7.2 | -2.97 | -25.75 | 1.26 | -5.68 | -86.55 | -6.7 | 7.48 | -3.17 | -26.51 | 1.18 | -5.6 | -83.66 | -6.74 | 9.51 | -3.15 | -26.09 | 1.24 | -4.99 | -82.28 | -6.24 | 11.43 | -2.59 | -24.67 | 1.37 | -4.64 | -83.51 | -5.92 | 9.93 | -2.25 | -24.22 | 1.39 | -4.61 | -83.17 | -6.07 | 10.35 | -2.3 | -23.28 | 1.56 | -4.47 | -80.67 | -6.05 | 14.51 | -2.22 | -22.1 | 1.77 | -4.2 | -80.06 | -5.71 | 16.32 | -1.93 | -21.65 | 1.8 | -3.99 | -80.44 | -5.43 | 16.04 | -1.69 | -21.67 | 1.75 | -4.21 | -80.13 | -5.67 | 17.36 | -1.92 | -21.39 | 1.85 | -4.33 | -80.07 | -5.52 | 18.7 | -1.92 | -21.7 | 1.79 | -4.67 | -79.29 | -5.53 | 18.4 | -2.1 | -23.68 | 1.45 | -4.56 | -75.86 | -5.46 | 19.91 | -2 | -24.82 | 1.26 | -4.26 | -75.48 | -5.37 | 20.35 | -1.8 | -23.54 | 1.42 | -4.09 | -74.9 | -5.24 | 21.34 | -1.65 | -22.99 | 1.49 | -3.78 | -74.91 | -4.95 | 20.99 | -1.35 | -22.75 | 1.48 | -3.52 | -75.38 | -4.92 | 20.53 | -1.19 | -21.55 | 1.67 | -3.13 | -76.54 | -4.69 | 21.54 | -0.88 | -19.74 | 1.99 | -3.15 | -78.11 | -4.64 | 22.11 | -0.89 | -19.04 | 2.16 | -3.15 | -78.25 | -4.51 | 23.39 | -0.84 | -18.68 | 2.24 | -2.81 | -78.54 | -4 | 24.67 | -0.43 | -17.86 | 2.35 | -2.7 | -80.96 | -3.57 | 23.55 | -0.19 | -17.47 | 2.39 | -2.75 | -81.39 | -3.29 | 23.11 | -0.07 | -17.73 | 2.29 | -2.76 | -82.17 | -3.13 | 22.07 | 0 | -17.94 | 2.21 | -2.74 | -82.92 | -2.88 | 21.7 | 0.13 | -17.69 | 2.25 | -2.82 | -84.51 | -2.66 | 19.27 | 0.21 | -18.12 | 2.12 | -2.99 | -84.81 | -2.71 | 17.85 | 0.11 | -18.9 | 1.96 | -3.17 | -84.39 | -2.74 | 18.48 | 0 | -18.75 | 2.02 | -3.25 | -84.38 | -2.54 | 17.96 | 0.07 | -18.68 | 2.02 | -3.32 | -84.55 | -2.34 | 15.67 | 0.16 | -19.35 | 1.85 | -3.4 | -84.03 | -2.44 | 13.87 | 0.08 | -21 | 1.54 | -3.47 | -83.3 | -2.57 | 13.99 | -0.01 | -21.74 | 1.43 | -3.6 | -81.8 | -2.58 | 14.15 | -0.08 | -22.21 | 1.36 | -3.47 | -79.75 | -2.47 | 13.4 | 0.05 | -23.84 | 1.11 | -3.22 | -79.08 | -2.66 | 12 | 0.07 | -29.41 | 0.58 | -3.09 | -79.15 | -2.92 | 12.35 | 0 | -35.76 | 0.28 | -3.19 | -78.59 | -3.21 | 14.04 | -0.19 | -32.99 | 0.4 | -3.16 | -77.69 | -3.36 | 15.95 | -0.25 | -29.64 | 0.59 | -2.95 | -78.25 | -3.23 | 17.34 | -0.09 | -25.89 | 0.89 | -2.96 | -79.51 | -3.1 | 17.87 | -0.04 | -23.79 | 1.13 | -3.2 | -79.54 | -3.16 | 17.91 | -0.19 | -23.91 | 1.13 | -3.35 | -78.58 | -3.35 | 18.79 | -0.36 | -24.18 | 1.12 | -3.39 | -77.97 | -3.34 | 20.32 | -0.38 | -23.16 | 1.26 | -3.27 | -77.41 | -3.13 | 20.96 | -0.22 | -22.88 | 1.28 | -3.27 | -77.3 | -3.19 | 21.25 | -0.24 | -22.75 | 1.3 | -3.37 | -76.26 | -3.24 | 23.87 | -0.33 | -21.35 | 1.55 | -3.38 | -76.15 | -2.95 | 24.79 | -0.19 | -20.28 | 1.72 | -3.32 | -75.77 | -2.72 | 24.11 | -0.04 | -20.67 | 1.62 | -3.08 | -77.27 | -2.49 | 22.72 | 0.2 | -20.36 | 1.63 | -3.33 | -78.88 | -2.59 | 21.31 | 0.02 | -20.06 | 1.73 | -3.66 | -78.4 | -2.75 | 20.68 | -0.21 | -20.65 | 1.66 | -3.68 | -78.37 | -2.88 | 19.93 | -0.29 | -21.6 | 1.5 | -3.58 | -78.83 | -2.84 | 20.59 | -0.22 | -20.89 | 1.61 | -3.45 | -80.45 | -2.52 | 19.79 | 0 | -19.65 | 1.82 | -3.72 | -81.46 | -2.64 | 17.99 | -0.18 | -19.9 | 1.8 | -3.99 | -80.9 | -2.87 | 18.76 | -0.43 | -19.88 | 1.86 | -3.84 | -81.93 | -2.5 | 17.57 | -0.16 | -19.08 | 1.98 | -3.98 | -83.58 | -2.5 | 13.74 | -0.22 | -19.69 | 1.85 | -4.18 | -82.64 | -2.97 | 13.33 | -0.56 | -21.77 | 1.51 | -4.33 | -82.59 | -3.28 | 14.21 | -0.79 | -22.24 | 1.47 | -4.21 | -82.7 | -3.16 | 14.92 | -0.68 | -21.61 | 1.57 | -4.15 | -84.37 | -3.14 | 13.02 | -0.63 | -21.85 | 1.51 | -4.24 | -85.23 | -3.31 | 13.98 | -0.78 | -21.09 | 1.68 | -4.33 | -85.2 | -3.14 | 16.28 | -0.75 | -19.05 | 2.12 | -4.49 | -85.92 | -2.9 | 15.57 | -0.69 | -18.02 | 2.38 | -4.62 | -86.12 | -2.83 | 14.78 | -0.71 | -17.79 | 2.45 | -4.68 | -85.84 | -2.67 | 14.61 | -0.65 | -17.3 | 2.57 | -4.89 | -84.96 | -2.47 | 14.13 | -0.61 | -16.57 | 2.79 | -5.16 | -82.99 | -2.54 | 13.18 | -0.75 | -16.72 | 2.79 | -5.02 | -81.62 | -2.6 | 12.79 | -0.72 | -17.58 | 2.51 | -4.77 | -80.58 | -2.32 | 13.43 | -0.45 | -17.25 | 2.53 | -4.66 | -80.74 | -2.08 | 10.8 | -0.26 | -16.87 | 2.59 | -4.78 | -78.47 | -2.49 | 10.4 | -0.55 | -18.16 | 2.3 | -4.48 | -76.65 | -2.51 | 11.61 | -0.43 | -19.28 | 1.99 | -4.3 | -76.11 | -2.43 | 12.05 | -0.31 | -19.63 | 1.89 | -3.99 | -75.77 | -2.34 | 11.37 | -0.12 | -20.29 | 1.71 | -3.94 | -75.86 | -2.71 | 11.37 | -0.29 | -22.81 | 1.3 | -4.01 | -75.58 | -2.98 | 13.98 | -0.47 | -24.92 | 1.04 | -3.9 | -75.42 | -2.78 | 15.11 | -0.31 | -24.11 | 1.12 | -3.83 | -75.65 | -2.74 | 14.83 | -0.26 | -24.36 | 1.09 | -3.84 | -75.73 | -2.94 | 16.18 | -0.37 | -25.65 | 0.95 | -4.03 | -76.06 | -2.95 | 18.12 | -0.47 | -23.36 | 1.25 | -4.12 | -74.46 | -2.73 | 19.68 | -0.4 | -21.55 | 1.53 | -3.86 | -73.35 | -2.43 | 19.58 | -0.11 | -21.42 | 1.5 | -3.71 | -73.99 | -2.32 | 19.45 | 0.02 | -21.34 | 1.49 | -3.77 | -74.1 | -2.21 | 19.74 | 0.05 | -20.35 | 1.66 | -3.89 | -74.5 | -2.18 | 18.53 | 0.02 | -19.83 | 1.77 | -3.97 | -73.97 | -2.23 | 18.26 | -0.05 | -19.91 | 1.77 | -3.92 | -73.64 | -2.11 | 18.53 | 0.04 | -19.51 | 1.84 | -4.02 | -73.6 | -2.06 | 17.65 | 0.02 | -18.92 | 1.97 | -4.11 | -72.52 | -2.14 | 17.33 | -0.06 | -19 | 1.97 | -4.14 | -71.43 | -2.25 | 17.49 | -0.14 | -19.41 | 1.9 | -4 | -70.87 | -2.05 | 17.68 | 0.04 | -18.97 | 1.96 | -3.93 | -70.72 | -2 | 15.63 | 0.09 | -18.71 | 2 | -4.02 | -70.46 | -2.34 | 15.25 | -0.14 | -19.82 | 1.81
332 | M | 80 | 0 | -5.93 | -108.81 | -5.93 | -5.38 | -2.98 | -21.56 | 2.06 | -6.19 | -104.25 | -6.1 | -3.19 | -3.18 | -23.44 | 1.69 | -6.16 | -100.98 | -6.01 | -1.62 | -3.1 | -24.79 | 1.43 | -6.19 | -97.58 | -5.95 | -0.55 | -3.08 | -27.08 | 1.1 | -6.06 | -96.03 | -5.99 | -1.85 | -3.02 | -31.71 | 0.64 | -5.9 | -93.61 | -6.1 | -0.62 | -2.99 | -33.88 | 0.5 | -5.65 | -94.21 | -6.03 | -2.17 | -2.83 | -33.86 | 0.49 | -5.69 | -93.03 | -6.37 | -3.08 | -3.01 | -31.15 | 0.68 | -5.38 | -90.23 | -6.63 | -0.91 | -2.97 | -25.88 | 1.25 | -4.61 | -89.76 | -6.27 | 1.23 | -2.39 | -22.77 | 1.67 | -4.17 | -92.49 | -6.03 | 0.69 | -2.04 | -21.21 | 1.92 | -4.15 | -93.19 | -6.25 | 1.7 | -2.13 | -20.02 | 2.23 | -4.1 | -91.33 | -6.31 | 6.96 | -2.15 | -18.86 | 2.55 | -3.88 | -90.84 | -5.9 | 10.03 | -1.86 | -18.35 | 2.62 | -3.69 | -91.86 | -5.49 | 10.3 | -1.58 | -18.16 | 2.59 | -3.97 | -91.94 | -5.63 | 11.59 | -1.81 | -18.17 | 2.66 | -4.17 | -91.7 | -5.51 | 12.7 | -1.87 | -18.47 | 2.59 | -4.5 | -91.11 | -5.53 | 12.78 | -2.05 | -19.42 | 2.37 | -4.37 | -88.02 | -5.46 | 15.04 | -1.94 | -19.62 | 2.28 | -4.1 | -88.12 | -5.24 | 16.04 | -1.71 | -18.76 | 2.46 | -3.99 | -87.9 | -4.96 | 17.26 | -1.53 | -18.33 | 2.53 | -3.73 | -88.59 | -4.57 | 16.89 | -1.21 | -18.03 | 2.52 | -3.6 | -90.03 | -4.34 | 16.39 | -1.04 | -17.49 | 2.63 | -3.41 | -91.19 | -3.93 | 16.3 | -0.76 | -16.86 | 2.74 | -3.59 | -92.26 | -3.83 | 15.07 | -0.8 | -17.1 | 2.68 | -3.73 | -92.07 | -3.83 | 14.61 | -0.86 | -17.53 | 2.57 | -3.54 | -92.07 | -3.51 | 15.36 | -0.62 | -16.91 | 2.68 | -3.59 | -93.75 | -3.21 | 14.17 | -0.49 | -16.46 | 2.79 | -3.77 | -93.17 | -3.04 | 13.42 | -0.48 | -16.86 | 2.66 | -3.93 | -92.72 | -3.03 | 12.63 | -0.53 | -17.34 | 2.53 | -3.93 | -91.78 | -2.89 | 12.59 | -0.45 | -17.57 | 2.44 | -3.95 | -91.91 | -2.74 | 10.14 | -0.36 | -18.31 | 2.21 | -4.05 | -91.65 | -2.98 | 8.8 | -0.52 | -19.68 | 1.92 | -4.25 | -90.07 | -3.31 | 10.47 | -0.79 | -20.2 | 1.87 | -4.28 | -88.72 | -3.18 | 12.37 | -0.74 | -19.47 | 2.02 | -4.19 | -87.82 | -2.91 | 12.24 | -0.55 | -19.37 | 2 | -4.11 | -86.41 | -2.83 | 12.33 | -0.46 | -19.97 | 1.85 | -4.04 | -84.8 | -2.7 | 13.49 | -0.36 | -19.87 | 1.84 | -3.99 | -83.09 | -2.49 | 14.24 | -0.21 | -19.59 | 1.87 | -3.63 | -81.2 | -2.14 | 13.66 | 0.15 | -20.26 | 1.66 | -3.33 | -80.64 | -2.06 | 12.66 | 0.34 | -21.75 | 1.37 | -3.05 | -80.06 | -1.98 | 12.89 | 0.51 | -22.94 | 1.17 | -2.94 | -79.6 | -1.91 | 13.31 | 0.6 | -23.19 | 1.12 | -2.76 | -79.33 | -1.81 | 12.84 | 0.74 | -24 | 1.01 | -2.44 | -80.26 | -1.67 | 11.87 | 0.96 | -25.42 | 0.83 | -2.27 | -81.75 | -1.53 | 10.26 | 1.11 | -25.62 | 0.8 | -2.38 | -82.73 | -1.67 | 8.64 | 0.99 | -26.4 | 0.74 | -2.47 | -82.9 | -1.94 | 8.06 | 0.81 | -29.19 | 0.55 | -2.43 | -83.05 | -2.04 | 8.31 | 0.77 | -31.17 | 0.44 | -2.29 | -83.58 | -1.95 | 7.34 | 0.89 | -32.56 | 0.37 | -2.3 | -84.61 | -2.2 | 6.08 | 0.76 | -41.02 | 0.14 | -2.47 | -84.33 | -2.6 | 7.68 | 0.47 | -33.94 | 0.33 | -2.55 | -84.74 | -2.63 | 8.47 | 0.41 | -30.52 | 0.49 | -2.57 | -84.93 | -2.71 | 8.04 | 0.36 | -31 | 0.47 | -2.42 | -86.4 | -2.75 | 7.49 | 0.42 | -27.76 | 0.68 | -2.7 | -88.3 | -3.04 | 7.28 | 0.13 | -25.46 | 0.91 | -3.1 | -88.1 | -3.36 | 7.96 | -0.23 | -25.42 | 0.96 | -3.19 | -88.26 | -3.54 | 8.1 | -0.37 | -24.94 | 1.03 | -3.16 | -88.55 | -3.57 | 9.75 | -0.37 | -22.72 | 1.33 | -3.08 | -89.91 | -3.31 | 10.09 | -0.22 | -21.29 | 1.54 | -3.4 | -90.73 | -3.46 | 9.16 | -0.45 | -21.7 | 1.51 | -3.7 | -90.06 | -3.71 | 10.73 | -0.73 | -21.23 | 1.64 | -3.59 | -90.51 | -3.32 | 10.8 | -0.49 | -20.47 | 1.75 | -3.78 | -91.73 | -3.29 | 7.86 | -0.55 | -21.63 | 1.54 | -4.02 | -89.71 | -3.71 | 8.4 | -0.88 | -23.61 | 1.27 | -4.04 | -88.99 | -3.96 | 10.56 | -1.02 | -22.57 | 1.46 | -3.86 | -88.62 | -3.61 | 12.32 | -0.77 | -21.05 | 1.69 | -3.69 | -90.01 | -3.36 | 10.18 | -0.55 | -21.36 | 1.59 | -3.67 | -90.47 | -3.4 | 10.55 | -0.57 | -20.77 | 1.7 | -3.58 | -89.96 | -3.16 | 12.15 | -0.41 | -19.68 | 1.9 | -3.56 | -90.93 | -2.88 | 11.01 | -0.25 | -19.3 | 1.95 | -3.53 | -91.52 | -2.84 | 9.55 | -0.21 | -19.82 | 1.82 | -3.44 | -91.77 | -2.74 | 9.23 | -0.11 | -19.73 | 1.82 | -3.48 | -91.64 | -2.57 | 8.79 | -0.04 | -19.59 | 1.84 | -3.56 | -90.71 | -2.71 | 7.66 | -0.14 | -21.25 | 1.53 | -3.34 | -90.47 | -2.78 | 7.53 | -0.06 | -22.33 | 1.34 | -3.06 | -91.07 | -2.54 | 8.48 | 0.18 | -20.86 | 1.55 | -2.93 | -92.67 | -2.31 | 6.52 | 0.37 | -20.74 | 1.53 | -3.11 | -91.77 | -2.71 | 6.59 | 0.08 | -22.24 | 1.33 | -2.82 | -91.4 | -2.73 | 8.52 | 0.21 | -21.01 | 1.51 | -2.75 | -92.8 | -2.53 | 9.63 | 0.32 | -18.88 | 1.91 | -2.73 | -93.55 | -2.34 | 8.99 | 0.43 | -18.57 | 1.96 | -2.88 | -93.93 | -2.61 | 9.44 | 0.21 | -18.33 | 2.06 | -3.14 | -93.68 | -2.7 | 12.44 | 0.01 | -16.83 | 2.52 | -3.22 | -93.39 | -2.27 | 12.84 | 0.19 | -16.13 | 2.67 | -3.31 | -92.91 | -2.17 | 11.13 | 0.23 | -16.88 | 2.44 | -3.35 | -92.06 | -2.36 | 11.62 | 0.11 | -17.43 | 2.32 | -3.47 | -91.69 | -2.36 | 12.82 | 0.04 | -16.89 | 2.49 | -3.53 | -90.41 | -2.18 | 12.76 | 0.13 | -17.01 | 2.43 | -3.27 | -89.81 | -2.03 | 11.84 | 0.34 | -17.76 | 2.17 | -3.21 | -90.7 | -2.18 | 11.32 | 0.28 | -18.08 | 2.11 | -3.32 | -90.39 | -2.24 | 12.59 | 0.19 | -17.55 | 2.27 | -3.41 | -90.27 | -2.25 | 12.32 | 0.15 | -17.66 | 2.25 | -3.34 | -89.96 | -2.27 | 12.33 | 0.17 | -17.96 | 2.17 | -3.19 | -90.77 | -2.17 | 12.55 | 0.28 | -17.4 | 2.28 | -3.33 | -91.92 | -2.19 | 11.82 | 0.2 | -17.06 | 2.4 | -3.52 | -91.85 | -2.42 | 11.52 | 0 | -17.52 | 2.33 | -3.6 | -91.83 | -2.6 | 12.73 | -0.15 | -17.22 | 2.45 | -3.64 | -92.2 | -2.4 | 13.71 | -0.07 | -16.17 | 2.75 | -3.77 | -92.6 | -2.34 | 12.06 | -0.08 | -16.4 | 2.67 | -4.01 | -92.2 | -2.76 | 12.25 | -0.42 | -17.15 | 2.55
331 | M | 80 | 10 | -5.23 | -105.54 | -5.67 | -3.55 | -2.48 | -21.81 | 1.89 | -5.44 | -101.2 | -5.9 | -1.6 | -2.69 | -23.78 | 1.53 | -5.34 | -98.54 | -5.89 | -0.04 | -2.62 | -24.47 | 1.41 | -5.36 | -95.27 | -5.87 | 1.54 | -2.61 | -26.17 | 1.15 | -5.23 | -94.26 | -5.88 | 0.45 | -2.54 | -27.63 | 0.97 | -5.05 | -92.35 | -5.96 | 1.58 | -2.49 | -26.53 | 1.09 | -4.83 | -93.13 | -5.9 | 0.24 | -2.34 | -25.64 | 1.19 | -4.86 | -92.31 | -6.15 | -0.51 | -2.47 | -24.9 | 1.32 | -4.56 | -90.07 | -6.4 | 1.13 | -2.42 | -21.88 | 1.86 | -3.79 | -89.86 | -6.06 | 3.24 | -1.84 | -19.4 | 2.31 | -3.38 | -92.56 | -5.83 | 2.53 | -1.52 | -18.18 | 2.57 | -3.36 | -93.45 | -6.02 | 3.18 | -1.59 | -17.36 | 2.85 | -3.29 | -91.78 | -6.08 | 7.74 | -1.59 | -16.51 | 3.15 | -3.08 | -91.86 | -5.76 | 10.19 | -1.35 | -15.98 | 3.26 | -2.92 | -93.06 | -5.45 | 10.52 | -1.14 | -15.69 | 3.29 | -3.2 | -93.52 | -5.66 | 11.67 | -1.41 | -15.66 | 3.41 | -3.42 | -93.86 | -5.61 | 12.84 | -1.52 | -15.81 | 3.4 | -3.75 | -93.6 | -5.71 | 12.96 | -1.76 | -16.46 | 3.23 | -3.68 | -90.76 | -5.73 | 15.4 | -1.72 | -16.42 | 3.23 | -3.47 | -91.11 | -5.59 | 16.37 | -1.56 | -15.72 | 3.45 | -3.39 | -91.25 | -5.43 | 17.9 | -1.46 | -15.22 | 3.62 | -3.17 | -91.97 | -5.12 | 18.05 | -1.21 | -14.82 | 3.68 | -3.07 | -93.39 | -5.04 | 18.31 | -1.14 | -14.19 | 3.93 | -2.98 | -95.03 | -4.7 | 19.31 | -0.98 | -13.48 | 4.2 | -3.22 | -96.15 | -4.64 | 19.27 | -1.1 | -13.51 | 4.25 | -3.4 | -95.62 | -4.56 | 20.46 | -1.18 | -13.54 | 4.27 | -3.25 | -95.65 | -4.2 | 22.09 | -0.96 | -12.9 | 4.49 | -3.3 | -97.37 | -3.79 | 22.12 | -0.82 | -12.37 | 4.71 | -3.5 | -96.65 | -3.45 | 22.38 | -0.75 | -12.49 | 4.6 | -3.63 | -96 | -3.21 | 22.04 | -0.67 | -12.68 | 4.45 | -3.61 | -95.13 | -2.87 | 22.05 | -0.47 | -12.67 | 4.35 | -3.62 | -95.37 | -2.59 | 19.57 | -0.28 | -13.09 | 4.05 | -3.74 | -95.57 | -2.63 | 17.72 | -0.34 | -13.66 | 3.81 | -3.95 | -94.17 | -2.81 | 18.68 | -0.52 | -13.98 | 3.75 | -3.99 | -93.11 | -2.62 | 19.77 | -0.44 | -13.7 | 3.84 | -3.89 | -92.54 | -2.25 | 18.88 | -0.17 | -13.68 | 3.72 | -3.83 | -91.61 | -2.14 | 18.27 | -0.07 | -14.03 | 3.53 | -3.8 | -90.71 | -2.01 | 18.66 | 0.03 | -13.99 | 3.5 | -3.83 | -89.47 | -1.82 | 18.91 | 0.13 | -13.91 | 3.5 | -3.58 | -88.06 | -1.47 | 17.83 | 0.47 | -14.22 | 3.24 | -3.41 | -87.89 | -1.37 | 16.22 | 0.61 | -14.76 | 2.99 | -3.3 | -87.59 | -1.34 | 15.79 | 0.69 | -15.11 | 2.84 | -3.34 | -86.67 | -1.34 | 15.91 | 0.68 | -15.29 | 2.79 | -3.2 | -85.9 | -1.27 | 15.27 | 0.79 | -15.83 | 2.58 | -2.93 | -86.61 | -1.14 | 13.84 | 0.99 | -16.25 | 2.4 | -2.85 | -88.22 | -1.05 | 12.29 | 1.07 | -16.12 | 2.42 | -3.05 | -88.86 | -1.22 | 10.3 | 0.9 | -16.72 | 2.3 | -3.2 | -88.82 | -1.55 | 9.45 | 0.65 | -17.85 | 2.08 | -3.28 | -88.77 | -1.73 | 9.43 | 0.52 | -18.32 | 2 | -3.19 | -88.71 | -1.69 | 8.51 | 0.59 | -18.84 | 1.86 | -3.25 | -89.11 | -2.04 | 6.95 | 0.38 | -20.81 | 1.52 | -3.47 | -88.49 | -2.53 | 8.73 | 0 | -21.59 | 1.45 | -3.54 | -88.67 | -2.66 | 10.01 | -0.1 | -20.89 | 1.59 | -3.61 | -88.67 | -2.77 | 10.51 | -0.2 | -20.77 | 1.63 | -3.5 | -89.9 | -2.81 | 10.22 | -0.17 | -20.42 | 1.69 | -3.87 | -91.35 | -3.12 | 10.38 | -0.52 | -19.59 | 1.94 | -4.36 | -90.98 | -3.42 | 11.85 | -0.92 | -19 | 2.18 | -4.59 | -90.25 | -3.55 | 12.76 | -1.1 | -18.91 | 2.25 | -4.58 | -89.41 | -3.49 | 14.48 | -1.07 | -18.33 | 2.4 | -4.47 | -90.04 | -3.18 | 15.04 | -0.87 | -17.25 | 2.66 | -4.75 | -90.21 | -3.23 | 14.42 | -1.02 | -17.2 | 2.72 | -5.03 | -88.84 | -3.42 | 16.18 | -1.25 | -17.11 | 2.82 | -4.92 | -88.57 | -2.94 | 16.2 | -0.94 | -16.21 | 3.02 | -5.05 | -89.2 | -2.78 | 13.07 | -0.88 | -16.33 | 2.96 | -5.18 | -87.17 | -3.11 | 13 | -1.11 | -17.68 | 2.6 | -5.13 | -86.07 | -3.3 | 14.34 | -1.19 | -18.34 | 2.43 | -4.91 | -85.45 | -2.96 | 15.54 | -0.91 | -17.53 | 2.58 | -4.7 | -86.94 | -2.68 | 12.91 | -0.65 | -17.48 | 2.52 | -4.64 | -87.7 | -2.77 | 12.45 | -0.68 | -17.81 | 2.43 | -4.59 | -87.36 | -2.59 | 13.68 | -0.56 | -17.03 | 2.63 | -4.64 | -88.19 | -2.39 | 12.5 | -0.47 | -16.43 | 2.79 | -4.58 | -88.56 | -2.37 | 10.84 | -0.42 | -16.84 | 2.64 | -4.52 | -88.79 | -2.3 | 10.58 | -0.35 | -16.75 | 2.65 | -4.57 | -88.41 | -2.15 | 9.85 | -0.29 | -16.43 | 2.73 | -4.72 | -87.25 | -2.35 | 8.62 | -0.46 | -17.24 | 2.53 | -4.62 | -86.61 | -2.47 | 8.54 | -0.48 | -18.14 | 2.29 | -4.32 | -86.25 | -2.26 | 9.7 | -0.23 | -18.02 | 2.25 | -4.17 | -87.35 | -2.04 | 7.82 | -0.04 | -17.74 | 2.28 | -4.32 | -85.64 | -2.44 | 8.18 | -0.32 | -19.27 | 1.97 | -4 | -84.94 | -2.45 | 10.13 | -0.19 | -20.24 | 1.73 | -3.9 | -85.79 | -2.25 | 11.27 | -0.04 | -19 | 1.97 | -3.86 | -85.7 | -2 | 10.55 | 0.11 | -18.32 | 2.09 | -3.96 | -85.73 | -2.28 | 10.49 | -0.09 | -19.2 | 1.93 | -4.15 | -84.88 | -2.43 | 13.32 | -0.26 | -18.56 | 2.12 | -4.18 | -83.88 | -2.04 | 13.89 | -0.06 | -17.13 | 2.45 | -4.21 | -83.16 | -1.95 | 12.18 | -0.01 | -17.23 | 2.41 | -4.19 | -81.95 | -2.16 | 12.48 | -0.11 | -18.38 | 2.13 | -4.21 | -81.28 | -2.2 | 13.74 | -0.14 | -18.32 | 2.15 | -4.22 | -79.75 | -2.11 | 14.16 | -0.09 | -18.11 | 2.19 | -3.93 | -78.6 | -1.92 | 13.7 | 0.14 | -18.51 | 2.04 | -3.71 | -78.74 | -2.05 | 13.06 | 0.17 | -20.13 | 1.68 | -3.7 | -78.36 | -2.1 | 14.17 | 0.15 | -20.37 | 1.64 | -3.68 | -78.2 | -2.08 | 14.22 | 0.17 | -20.39 | 1.63 | -3.52 | -77.96 | -2.09 | 14.27 | 0.23 | -21.27 | 1.46 | -3.31 | -78.86 | -1.96 | 14.38 | 0.4 | -21.28 | 1.43 | -3.35 | -79.79 | -1.98 | 13.51 | 0.37 | -21.15 | 1.46 | -3.42 | -79.69 | -2.18 | 13.12 | 0.23 | -22.18 | 1.32 | -3.42 | -79.91 | -2.37 | 14.08 | 0.13 | -22.99 | 1.22 | -3.35 | -80.01 | -2.16 | 15.18 | 0.27 | -21.47 | 1.42 | -3.37 | -80.77 | -2.09 | 13.4 | 0.3 | -21.45 | 1.42 | -3.54 | -80.87 | -2.55 | 13.33 | -0.03 | -23.37 | 1.18
330 | M | 80 | 20 | -4.78 | -102.71 | -6.81 | -0.01 | -2.78 | -18.65 | 2.82 | -5 | -98.73 | -7.06 | 2.42 | -3 | -19.29 | 2.68 | -4.94 | -96.13 | -7.01 | 5.05 | -2.95 | -19.21 | 2.69 | -4.95 | -93.34 | -6.9 | 7.16 | -2.9 | -19.69 | 2.53 | -4.81 | -92.5 | -6.86 | 6.6 | -2.79 | -19.75 | 2.48 | -4.67 | -90.97 | -6.91 | 7.99 | -2.74 | -19.2 | 2.63 | -4.5 | -92.22 | -6.75 | 6.76 | -2.57 | -19 | 2.64 | -4.59 | -91.59 | -6.99 | 5.97 | -2.72 | -19.05 | 2.67 | -4.37 | -89.35 | -7.18 | 7.77 | -2.67 | -17.94 | 3.02 | -3.68 | -88.99 | -6.8 | 10.25 | -2.12 | -16.32 | 3.43 | -3.3 | -91.51 | -6.52 | 9.49 | -1.79 | -15.47 | 3.65 | -3.32 | -92.2 | -6.72 | 10.6 | -1.9 | -14.91 | 3.95 | -3.25 | -90.54 | -6.72 | 15.37 | -1.88 | -14.23 | 4.28 | -3.08 | -90.51 | -6.36 | 18.36 | -1.67 | -13.73 | 4.43 | -2.92 | -91.66 | -5.97 | 18.58 | -1.44 | -13.51 | 4.42 | -3.25 | -91.91 | -6.11 | 20.06 | -1.71 | -13.64 | 4.5 | -3.44 | -91.87 | -6 | 21.39 | -1.79 | -13.76 | 4.48 | -3.8 | -91.31 | -6.07 | 21.61 | -2.02 | -14.4 | 4.26 | -3.75 | -88.69 | -5.97 | 24.03 | -1.95 | -14.43 | 4.21 | -3.56 | -88.93 | -5.77 | 25.19 | -1.78 | -13.88 | 4.4 | -3.52 | -88.77 | -5.53 | 26.63 | -1.67 | -13.61 | 4.49 | -3.32 | -89.19 | -5.11 | 26.72 | -1.38 | -13.36 | 4.47 | -3.28 | -90.45 | -4.92 | 26.71 | -1.3 | -13.03 | 4.6 | -3.21 | -91.45 | -4.51 | 26.96 | -1.09 | -12.66 | 4.7 | -3.46 | -91.71 | -4.44 | 26.39 | -1.19 | -13.01 | 4.56 | -3.61 | -90.54 | -4.42 | 27.14 | -1.25 | -13.27 | 4.45 | -3.41 | -89.88 | -3.99 | 29.06 | -0.96 | -12.66 | 4.63 | -3.36 | -90.78 | -3.5 | 28.6 | -0.71 | -12.33 | 4.67 | -3.42 | -89.48 | -3.15 | 28.23 | -0.53 | -12.67 | 4.38 | -3.38 | -88.64 | -2.95 | 27.19 | -0.38 | -13.12 | 4.08 | -3.21 | -87.74 | -2.6 | 27.06 | -0.1 | -13.15 | 3.93 | -3.08 | -88.72 | -2.29 | 24.07 | 0.16 | -13.54 | 3.64 | -3.08 | -89.09 | -2.42 | 21.84 | 0.12 | -14.37 | 3.32 | -3.2 | -88.14 | -2.67 | 22.63 | -0.06 | -14.69 | 3.26 | -3.12 | -87.57 | -2.49 | 23.92 | 0.06 | -14.22 | 3.4 | -2.93 | -87.89 | -2.18 | 22.94 | 0.32 | -14.16 | 3.32 | -2.83 | -88.12 | -2.09 | 22.18 | 0.42 | -14.29 | 3.23 | -2.77 | -88.06 | -2.03 | 22.7 | 0.48 | -14.04 | 3.31 | -2.82 | -87.79 | -1.85 | 22.92 | 0.55 | -13.83 | 3.36 | -2.68 | -87.32 | -1.53 | 22.26 | 0.8 | -13.87 | 3.25 | -2.59 | -87.38 | -1.46 | 20.89 | 0.89 | -14.32 | 3.04 | -2.54 | -87.14 | -1.43 | 20.86 | 0.94 | -14.42 | 3 | -2.61 | -86.56 | -1.44 | 21.23 | 0.9 | -14.48 | 2.99 | -2.53 | -86.11 | -1.36 | 21.15 | 0.99 | -14.61 | 2.91 | -2.33 | -86.92 | -1.16 | 20.16 | 1.18 | -14.49 | 2.88 | -2.33 | -88.54 | -1.01 | 18.27 | 1.27 | -14.33 | 2.91 | -2.55 | -89.31 | -1.14 | 16.45 | 1.11 | -14.79 | 2.81 | -2.78 | -89.09 | -1.47 | 15.93 | 0.83 | -15.54 | 2.66 | -2.87 | -88.68 | -1.57 | 16.37 | 0.74 | -15.63 | 2.66 | -2.79 | -88.4 | -1.43 | 15.38 | 0.86 | -15.96 | 2.52 | -2.86 | -89.08 | -1.71 | 13.72 | 0.69 | -17.03 | 2.27 | -3.07 | -88.57 | -2.14 | 15.53 | 0.35 | -17.05 | 2.36 | -3.22 | -88.65 | -2.13 | 16.56 | 0.27 | -16.35 | 2.58 | -3.32 | -88.46 | -2.19 | 16.32 | 0.2 | -16.56 | 2.54 | -3.24 | -89.27 | -2.2 | 15.57 | 0.23 | -16.64 | 2.51 | -3.6 | -90.25 | -2.5 | 15.3 | -0.1 | -16.56 | 2.63 | -4.03 | -89.52 | -2.77 | 16.37 | -0.45 | -16.52 | 2.75 | -4.16 | -88.39 | -2.91 | 16.6 | -0.58 | -17.06 | 2.63 | -4.07 | -87.69 | -2.88 | 17.96 | -0.53 | -16.79 | 2.69 | -3.9 | -88.49 | -2.57 | 17.98 | -0.29 | -16.01 | 2.87 | -4.12 | -89.06 | -2.68 | 16.98 | -0.45 | -16.18 | 2.86 | -4.39 | -87.77 | -2.92 | 18.57 | -0.7 | -16.27 | 2.92 | -4.19 | -88.02 | -2.44 | 18.79 | -0.35 | -15.31 | 3.14 | -4.26 | -89.28 | -2.23 | 15.3 | -0.25 | -15.51 | 3.03 | -4.39 | -87.99 | -2.55 | 14.47 | -0.46 | -16.83 | 2.66 | -4.39 | -87.37 | -2.83 | 15.57 | -0.62 | -17.44 | 2.52 | -4.2 | -87.13 | -2.56 | 16.46 | -0.39 | -16.76 | 2.66 | -4 | -89.14 | -2.32 | 13.3 | -0.16 | -16.91 | 2.55 | -4.01 | -90.1 | -2.51 | 12.7 | -0.27 | -17.27 | 2.47 | -3.99 | -89.95 | -2.4 | 14.38 | -0.22 | -16.4 | 2.72 | -4.01 | -90.8 | -2.22 | 13.03 | -0.12 | -16.1 | 2.78 | -4.01 | -91.72 | -2.24 | 11.6 | -0.13 | -16.34 | 2.71 | -3.98 | -92.3 | -2.2 | 11.27 | -0.1 | -16.18 | 2.75 | -4.16 | -92.1 | -2.12 | 10.57 | -0.12 | -15.96 | 2.83 | -4.35 | -90.98 | -2.33 | 9.49 | -0.31 | -16.94 | 2.58 | -4.26 | -90.01 | -2.51 | 9.58 | -0.36 | -18.02 | 2.29 | -4 | -89.82 | -2.35 | 10.91 | -0.17 | -17.67 | 2.33 | -3.85 | -90.61 | -2.17 | 9.23 | 0.01 | -17.78 | 2.25 | -4 | -89.04 | -2.59 | 9.83 | -0.28 | -19.3 | 1.95 | -3.66 | -88.42 | -2.62 | 11.84 | -0.15 | -19.49 | 1.88 | -3.56 | -89.37 | -2.45 | 13.05 | -0.02 | -18.01 | 2.2 | -3.46 | -89.73 | -2.22 | 12.74 | 0.14 | -17.55 | 2.28 | -3.61 | -90.01 | -2.52 | 13.08 | -0.1 | -17.77 | 2.28 | -3.86 | -89.46 | -2.71 | 15.96 | -0.34 | -16.78 | 2.64 | -3.87 | -89.18 | -2.33 | 17.07 | -0.15 | -15.64 | 2.95 | -3.91 | -88.95 | -2.19 | 15.87 | -0.07 | -15.83 | 2.86 | -3.98 | -88.27 | -2.37 | 16.28 | -0.2 | -16.25 | 2.76 | -4.18 | -88.09 | -2.42 | 17.67 | -0.32 | -15.64 | 3.01 | -4.24 | -86.48 | -2.27 | 18.49 | -0.26 | -15.49 | 3.04 | -4.01 | -85.29 | -2.08 | 18.08 | -0.04 | -15.89 | 2.82 | -3.93 | -86.01 | -2.16 | 17.77 | -0.05 | -16.08 | 2.77 | -4.02 | -85.44 | -2.18 | 18.89 | -0.11 | -15.8 | 2.88 | -4.07 | -84.78 | -2.15 | 18.97 | -0.11 | -15.85 | 2.86 | -3.96 | -84.52 | -2.14 | 19.09 | -0.05 | -16.04 | 2.78 | -3.85 | -85.38 | -1.99 | 19.49 | 0.07 | -15.41 | 2.95 | -4.01 | -86.04 | -1.93 | 18.75 | 0.03 | -15.06 | 3.09 | -4.16 | -85.43 | -2.06 | 18.15 | -0.09 | -15.52 | 2.97 | -4.2 | -84.93 | -2.2 | 18.58 | -0.19 | -15.84 | 2.89 | -4.14 | -84.94 | -2.03 | 19.24 | -0.08 | -15.29 | 3.05 | -4.18 | -85.46 | -1.94 | 17.52 | -0.03 | -15.36 | 3.01 | -4.39 | -84.92 | -2.39 | 17.17 | -0.37 | -16.53 | 2.73
329 | M | 80 | 30 | -5.38 | -102.92 | -6.32 | 2.31 | -2.9 | -19.73 | 2.52 | -5.69 | -98.23 | -6.43 | 4.99 | -3.1 | -21.26 | 2.16 | -5.66 | -94.88 | -6.3 | 7.39 | -3.02 | -21.91 | 1.98 | -5.68 | -91.47 | -6.17 | 8.7 | -2.94 | -23.55 | 1.62 | -5.57 | -90.24 | -6.12 | 7.54 | -2.85 | -25.35 | 1.31 | -5.44 | -88.02 | -6.17 | 8.67 | -2.8 | -25.68 | 1.25 | -5.28 | -88.66 | -6.06 | 7.15 | -2.66 | -26.07 | 1.17 | -5.34 | -87.46 | -6.3 | 6.3 | -2.8 | -26.66 | 1.12 | -5.12 | -84.63 | -6.48 | 8.24 | -2.76 | -24.48 | 1.43 | -4.36 | -83.69 | -6.01 | 10.5 | -2.14 | -21.98 | 1.78 | -3.94 | -85.88 | -5.72 | 9.16 | -1.78 | -20.85 | 1.94 | -3.87 | -86.25 | -5.94 | 9.51 | -1.85 | -19.66 | 2.25 | -3.77 | -84.22 | -6.04 | 13.98 | -1.84 | -18.4 | 2.6 | -3.54 | -83.76 | -5.66 | 16.8 | -1.56 | -17.9 | 2.67 | -3.34 | -84.71 | -5.3 | 16.95 | -1.3 | -17.67 | 2.66 | -3.58 | -84.49 | -5.5 | 17.98 | -1.53 | -17.72 | 2.72 | -3.7 | -84.33 | -5.42 | 19 | -1.56 | -17.86 | 2.68 | -3.95 | -84.1 | -5.51 | 19 | -1.74 | -18.47 | 2.55 | -3.81 | -81.58 | -5.48 | 21.57 | -1.65 | -18.13 | 2.62 | -3.57 | -82.11 | -5.31 | 22.8 | -1.46 | -17.13 | 2.89 | -3.52 | -82.14 | -5.03 | 24.42 | -1.32 | -16.74 | 2.97 | -3.33 | -82.8 | -4.6 | 24.17 | -1.03 | -16.62 | 2.91 | -3.24 | -83.9 | -4.42 | 23.76 | -0.91 | -16.33 | 2.97 | -3.13 | -84.88 | -4.02 | 23.87 | -0.67 | -15.91 | 3.03 | -3.33 | -85.1 | -3.97 | 22.92 | -0.74 | -16.5 | 2.85 | -3.4 | -84.15 | -3.98 | 23.32 | -0.78 | -16.84 | 2.75 | -3.04 | -83.61 | -3.61 | 24.64 | -0.42 | -16.12 | 2.87 | -2.95 | -85.4 | -3.18 | 24.04 | -0.18 | -15.49 | 3.01 | -3 | -85.11 | -2.9 | 23.31 | -0.05 | -15.84 | 2.84 | -3 | -85.12 | -2.78 | 22.05 | 0.03 | -16.36 | 2.65 | -2.91 | -85.13 | -2.57 | 21.39 | 0.18 | -16.5 | 2.56 | -2.89 | -86.38 | -2.44 | 18.75 | 0.28 | -17.09 | 2.37 | -2.99 | -86.85 | -2.61 | 17.11 | 0.15 | -17.96 | 2.17 | -3.2 | -85.99 | -2.96 | 18.34 | -0.13 | -18.1 | 2.21 | -3.18 | -85.35 | -2.85 | 19.82 | -0.08 | -17.5 | 2.35 | -3.12 | -85.42 | -2.57 | 19.5 | 0.09 | -17.32 | 2.35 | -3.1 | -85.39 | -2.52 | 19.35 | 0.13 | -17.35 | 2.34 | -3.16 | -85 | -2.42 | 20.15 | 0.16 | -16.95 | 2.44 | -3.32 | -83.84 | -2.23 | 20.71 | 0.18 | -16.77 | 2.48 | -3.19 | -82 | -1.94 | 20.12 | 0.42 | -17.42 | 2.24 | -3.04 | -81.13 | -1.92 | 18.94 | 0.52 | -18.73 | 1.9 | -2.87 | -80.27 | -1.91 | 19.34 | 0.61 | -19.35 | 1.75 | -2.83 | -79.32 | -1.87 | 20.19 | 0.64 | -19.36 | 1.74 | -2.69 | -78.66 | -1.78 | 20.07 | 0.76 | -19.9 | 1.62 | -2.44 | -79.43 | -1.58 | 19.17 | 0.98 | -19.93 | 1.57 | -2.36 | -80.85 | -1.47 | 17.72 | 1.08 | -19.75 | 1.58 | -2.54 | -81.41 | -1.59 | 15.99 | 0.94 | -20.54 | 1.47 | -2.68 | -80.88 | -1.87 | 15.59 | 0.73 | -21.97 | 1.28 | -2.7 | -80.21 | -1.98 | 15.9 | 0.66 | -22.76 | 1.17 | -2.49 | -80.09 | -1.87 | 15.22 | 0.82 | -23.82 | 1.02 | -2.46 | -81.08 | -2.12 | 14.19 | 0.71 | -25.28 | 0.87 | -2.62 | -81.08 | -2.46 | 15.75 | 0.45 | -23.93 | 1.05 | -2.75 | -81.41 | -2.44 | 16.31 | 0.4 | -22.72 | 1.22 | -2.83 | -81.25 | -2.55 | 15.97 | 0.3 | -23.42 | 1.13 | -2.68 | -82.15 | -2.56 | 15.19 | 0.37 | -23.43 | 1.12 | -2.95 | -83.53 | -2.86 | 14.88 | 0.08 | -22.56 | 1.28 | -3.34 | -83.08 | -3.18 | 15.57 | -0.27 | -22.64 | 1.33 | -3.42 | -82.53 | -3.4 | 15.9 | -0.42 | -23.06 | 1.28 | -3.31 | -82.51 | -3.42 | 17.43 | -0.39 | -21.58 | 1.52 | -3.17 | -83.65 | -3.15 | 17.91 | -0.19 | -20.08 | 1.77 | -3.43 | -84.59 | -3.26 | 17.28 | -0.38 | -20.01 | 1.82 | -3.7 | -83.49 | -3.47 | 18.8 | -0.62 | -19.92 | 1.89 | -3.52 | -83.78 | -3.07 | 18.93 | -0.34 | -19.17 | 2 | -3.56 | -85.27 | -2.99 | 16 | -0.3 | -19.96 | 1.81 | -3.72 | -84.16 | -3.36 | 16.04 | -0.56 | -21.32 | 1.6 | -3.74 | -83.98 | -3.59 | 17.63 | -0.7 | -20.53 | 1.78 | -3.57 | -83.83 | -3.28 | 18.95 | -0.47 | -19.38 | 1.98 | -3.43 | -85.7 | -3.09 | 16.73 | -0.3 | -19.42 | 1.93 | -3.43 | -86.38 | -3.14 | 16.83 | -0.33 | -18.96 | 2.04 | -3.35 | -86.26 | -2.91 | 18.45 | -0.19 | -17.81 | 2.3 | -3.38 | -87.42 | -2.67 | 17.17 | -0.08 | -17.51 | 2.35 | -3.37 | -88.33 | -2.64 | 15.7 | -0.05 | -17.76 | 2.27 | -3.33 | -89.25 | -2.57 | 15.25 | 0 | -17.42 | 2.35 | -3.51 | -89.07 | -2.42 | 14.72 | 0 | -17.32 | 2.38 | -3.71 | -87.9 | -2.61 | 13.46 | -0.17 | -18.73 | 2.06 | -3.58 | -86.91 | -2.74 | 13.35 | -0.17 | -20.01 | 1.78 | -3.27 | -87 | -2.57 | 14.54 | 0.06 | -19.21 | 1.9 | -3.13 | -88.35 | -2.34 | 12.97 | 0.25 | -19.01 | 1.9 | -3.26 | -87.26 | -2.71 | 13.16 | 0 | -20.31 | 1.68 | -3.01 | -86.64 | -2.77 | 15.04 | 0.07 | -19.65 | 1.8 | -2.92 | -87.79 | -2.57 | 16.33 | 0.2 | -17.83 | 2.19 | -2.85 | -88.24 | -2.35 | 15.8 | 0.35 | -17.61 | 2.21 | -2.99 | -88.63 | -2.59 | 15.96 | 0.15 | -17.57 | 2.27 | -3.2 | -88.26 | -2.77 | 18.51 | -0.07 | -16.58 | 2.61 | -3.22 | -88.14 | -2.41 | 19.13 | 0.11 | -15.88 | 2.78 | -3.29 | -88.04 | -2.32 | 17.82 | 0.13 | -16.34 | 2.63 | -3.38 | -87.71 | -2.56 | 18.25 | -0.04 | -16.64 | 2.59 | -3.54 | -87.49 | -2.61 | 19.6 | -0.15 | -16.1 | 2.79 | -3.65 | -86.07 | -2.52 | 20.36 | -0.14 | -16.16 | 2.77 | -3.42 | -85.1 | -2.37 | 19.87 | 0.06 | -16.75 | 2.53 | -3.36 | -86 | -2.52 | 19.78 | 0 | -16.66 | 2.57 | -3.49 | -85.89 | -2.57 | 21.03 | -0.1 | -16.14 | 2.76 | -3.62 | -85.63 | -2.58 | 21.46 | -0.17 | -15.99 | 2.84 | -3.58 | -85.2 | -2.59 | 22.12 | -0.16 | -15.95 | 2.85 | -3.49 | -85.74 | -2.48 | 23.29 | -0.08 | -15.1 | 3.11 | -3.66 | -86.23 | -2.34 | 22.93 | -0.09 | -14.74 | 3.25 | -3.85 | -85.67 | -2.45 | 22.79 | -0.22 | -15.05 | 3.18 | -3.93 | -85.23 | -2.57 | 23.61 | -0.33 | -15.06 | 3.22 | -3.91 | -85.13 | -2.28 | 24.88 | -0.18 | -14.17 | 3.52 | -4.03 | -85.39 | -2.09 | 23.06 | -0.11 | -14.24 | 3.46 | -4.25 | -84.28 | -2.42 | 22.68 | -0.37 | -15.16 | 3.2
328 | M | 80 | 40 | -5.28 | -96.99 | -5.55 | 5.03 | -2.45 | -21.91 | 1.86 | -5.58 | -92.3 | -5.69 | 7.47 | -2.66 | -24 | 1.49 | -5.54 | -88.9 | -5.55 | 9.26 | -2.56 | -25.49 | 1.24 | -5.57 | -85.7 | -5.45 | 10.43 | -2.51 | -27.88 | 0.94 | -5.44 | -84.58 | -5.45 | 8.73 | -2.44 | -33.22 | 0.5 | -5.32 | -82.53 | -5.56 | 9.63 | -2.43 | -35.05 | 0.41 | -5.16 | -83.3 | -5.5 | 8.36 | -2.32 | -34.65 | 0.42 | -5.29 | -82.19 | -5.76 | 7.46 | -2.51 | -33.89 | 0.47 | -5.06 | -79.22 | -5.96 | 9.39 | -2.49 | -28.02 | 0.92 | -4.33 | -78.13 | -5.54 | 11.39 | -1.91 | -25.06 | 1.21 | -3.91 | -80.22 | -5.25 | 10.29 | -1.54 | -23.8 | 1.34 | -3.88 | -80.34 | -5.45 | 10.54 | -1.62 | -22.47 | 1.58 | -3.79 | -78.04 | -5.54 | 15.07 | -1.61 | -21.24 | 1.82 | -3.55 | -77.39 | -5.23 | 17.55 | -1.35 | -20.86 | 1.84 | -3.29 | -77.78 | -4.89 | 17.33 | -1.05 | -20.83 | 1.79 | -3.44 | -77.76 | -5.11 | 18.32 | -1.24 | -20.45 | 1.91 | -3.49 | -77.81 | -5.04 | 19.17 | -1.24 | -20.55 | 1.89 | -3.72 | -77.73 | -5.19 | 18.83 | -1.43 | -21.22 | 1.78 | -3.56 | -75.33 | -5.23 | 20.9 | -1.36 | -20.53 | 1.92 | -3.29 | -75.97 | -5.17 | 22.18 | -1.19 | -18.99 | 2.25 | -3.24 | -76.44 | -5.02 | 23.66 | -1.1 | -18.49 | 2.36 | -3.05 | -77.25 | -4.71 | 23.8 | -0.87 | -18.21 | 2.37 | -2.97 | -78.52 | -4.65 | 23.88 | -0.81 | -17.56 | 2.54 | -2.83 | -79.33 | -4.33 | 24.55 | -0.6 | -17.13 | 2.61 | -3.01 | -79.69 | -4.36 | 24.35 | -0.72 | -17.45 | 2.55 | -3.03 | -79.08 | -4.41 | 25.69 | -0.75 | -17.11 | 2.66 | -2.68 | -78.66 | -4.05 | 28.15 | -0.42 | -15.95 | 2.93 | -2.6 | -80.88 | -3.62 | 28.4 | -0.21 | -15.13 | 3.15 | -2.62 | -80.68 | -3.3 | 28.74 | -0.07 | -15.18 | 3.08 | -2.63 | -81.27 | -3.03 | 28.63 | 0.05 | -14.99 | 3.11 | -2.62 | -81.7 | -2.63 | 28.48 | 0.25 | -14.75 | 3.12 | -2.66 | -82.8 | -2.32 | 25.6 | 0.41 | -15.34 | 2.86 | -2.8 | -83.29 | -2.44 | 23.87 | 0.29 | -16.05 | 2.67 | -2.98 | -82.5 | -2.59 | 25.42 | 0.12 | -15.84 | 2.79 | -3.01 | -82.06 | -2.31 | 26.34 | 0.25 | -15.31 | 2.93 | -2.99 | -82.29 | -1.95 | 24.87 | 0.46 | -15.33 | 2.85 | -3.04 | -82.16 | -1.86 | 23.95 | 0.5 | -15.59 | 2.75 | -3.11 | -81.36 | -1.77 | 24.12 | 0.52 | -15.6 | 2.74 | -3.26 | -79.99 | -1.58 | 23.87 | 0.57 | -15.62 | 2.72 | -3.1 | -78.14 | -1.3 | 22.53 | 0.82 | -16.29 | 2.44 | -2.94 | -77.41 | -1.36 | 20.82 | 0.88 | -17.85 | 2.02 | -2.77 | -76.55 | -1.42 | 20.92 | 0.92 | -18.97 | 1.76 | -2.73 | -75.87 | -1.49 | 21.57 | 0.9 | -19.43 | 1.68 | -2.6 | -75.3 | -1.45 | 21.66 | 0.99 | -19.96 | 1.56 | -2.37 | -76.24 | -1.28 | 20.79 | 1.18 | -19.97 | 1.52 | -2.33 | -77.87 | -1.21 | 19.24 | 1.24 | -19.73 | 1.56 | -2.53 | -78.43 | -1.39 | 17.75 | 1.06 | -20.39 | 1.47 | -2.72 | -78.02 | -1.7 | 17.53 | 0.81 | -21.56 | 1.33 | -2.75 | -77.47 | -1.8 | 17.95 | 0.74 | -22.12 | 1.25 | -2.59 | -77.49 | -1.73 | 17.19 | 0.86 | -22.99 | 1.12 | -2.59 | -78.33 | -2.03 | 16.03 | 0.7 | -25.31 | 0.87 | -2.79 | -77.97 | -2.42 | 17.92 | 0.4 | -24.67 | 0.97 | -2.92 | -78.11 | -2.42 | 18.88 | 0.33 | -23.06 | 1.18 | -2.99 | -78.12 | -2.53 | 18.54 | 0.24 | -23.63 | 1.11 | -2.86 | -79.27 | -2.59 | 18.11 | 0.27 | -23.28 | 1.16 | -3.2 | -80.75 | -2.92 | 17.91 | -0.08 | -22.29 | 1.35 | -3.6 | -80.23 | -3.26 | 19.4 | -0.45 | -21.7 | 1.51 | -3.75 | -79.79 | -3.43 | 20.3 | -0.61 | -21.51 | 1.57 | -3.69 | -79.71 | -3.39 | 22.37 | -0.58 | -19.98 | 1.87 | -3.62 | -80.84 | -3.05 | 23.06 | -0.38 | -18.36 | 2.21 | -3.96 | -81.45 | -3.12 | 22.44 | -0.58 | -18.22 | 2.29 | -4.3 | -80.23 | -3.27 | 23.95 | -0.83 | -18.04 | 2.41 | -4.2 | -79.88 | -2.87 | 24.04 | -0.56 | -17.39 | 2.52 | -4.32 | -80.63 | -2.74 | 21.19 | -0.53 | -17.76 | 2.41 | -4.49 | -78.44 | -3.05 | 21.67 | -0.76 | -19.11 | 2.11 | -4.46 | -77.44 | -3.18 | 23.63 | -0.83 | -19.11 | 2.13 | -4.19 | -76.83 | -2.75 | 24.63 | -0.47 | -18.2 | 2.27 | -3.95 | -78.72 | -2.44 | 22.14 | -0.19 | -17.99 | 2.25 | -3.96 | -79.63 | -2.42 | 21.7 | -0.19 | -17.74 | 2.32 | -3.9 | -79.39 | -2.18 | 22.58 | -0.03 | -16.85 | 2.52 | -3.9 | -80.26 | -1.9 | 20.85 | 0.13 | -16.34 | 2.63 | -3.91 | -81.1 | -1.85 | 18.79 | 0.16 | -16.53 | 2.56 | -3.91 | -81.58 | -1.76 | 17.71 | 0.21 | -16.41 | 2.58 | -4.07 | -80.75 | -1.66 | 16.47 | 0.21 | -16.16 | 2.66 | -4.17 | -79.19 | -1.88 | 14.77 | 0.06 | -17.3 | 2.37 | -3.97 | -78.28 | -2.09 | 14.11 | 0.03 | -19.14 | 1.92 | -3.62 | -78.36 | -1.97 | 14.96 | 0.25 | -19.82 | 1.73 | -3.44 | -79.66 | -1.85 | 12.9 | 0.4 | -20.16 | 1.63 | -3.66 | -78.36 | -2.31 | 13.21 | 0.05 | -22 | 1.37 | -3.37 | -77.52 | -2.42 | 14.88 | 0.13 | -24.49 | 1.02 | -3.29 | -78.44 | -2.34 | 16.13 | 0.2 | -23.17 | 1.18 | -3.24 | -78.45 | -2.25 | 16.21 | 0.27 | -22.86 | 1.21 | -3.34 | -78.19 | -2.57 | 16.93 | 0.05 | -24.01 | 1.09 | -3.53 | -77.33 | -2.74 | 20.28 | -0.14 | -22 | 1.41 | -3.48 | -76.57 | -2.38 | 21.43 | 0.08 | -20.44 | 1.64 | -3.43 | -75.88 | -2.3 | 20.33 | 0.15 | -21.29 | 1.48 | -3.4 | -75.16 | -2.5 | 21.39 | 0.06 | -22.19 | 1.34 | -3.42 | -74.89 | -2.49 | 23.17 | 0.05 | -21.01 | 1.54 | -3.4 | -73.73 | -2.35 | 24.08 | 0.13 | -20.67 | 1.59 | -3.09 | -73.37 | -2.13 | 24.16 | 0.39 | -20.93 | 1.5 | -2.93 | -74.5 | -2.15 | 24.17 | 0.46 | -20.64 | 1.53 | -3 | -74.47 | -2.09 | 25.47 | 0.44 | -19.44 | 1.77 | -3.08 | -74.31 | -2.01 | 25.35 | 0.45 | -19.16 | 1.82 | -2.97 | -74.26 | -1.97 | 25.55 | 0.52 | -19.21 | 1.8 | -2.83 | -75.03 | -1.78 | 25.93 | 0.68 | -18.24 | 1.98 | -2.96 | -76.02 | -1.69 | 25.07 | 0.67 | -17.65 | 2.12 | -3.06 | -75.73 | -1.79 | 24.66 | 0.57 | -18.1 | 2.03 | -3.09 | -75.91 | -1.86 | 25.22 | 0.52 | -17.89 | 2.1 | -3.03 | -76.1 | -1.58 | 25.71 | 0.69 | -16.85 | 2.32 | -3.13 | -76.67 | -1.43 | 23.48 | 0.74 | -16.84 | 2.31 | -3.31 | -76.26 | -1.8 | 22.76 | 0.46 | -18.16 | 2.05
327 | M | 80 | 50 | -5.16 | -89.1 | -5.91 | 9.2 | -2.54 | -24.01 | 1.47 | -5.41 | -84.87 | -6.1 | 11.15 | -2.75 | -26.36 | 1.15 | -5.32 | -81.91 | -6.02 | 13.04 | -2.66 | -27.23 | 1.03 | -5.32 | -79.09 | -5.98 | 13.96 | -2.64 | -29.33 | 0.8 | -5.2 | -78.34 | -6.01 | 12.71 | -2.58 | -29 | 0.83 | -5.04 | -76.8 | -6.17 | 14.15 | -2.58 | -26.2 | 1.15 | -4.93 | -78.23 | -6.12 | 12.96 | -2.5 | -25.73 | 1.2 | -5.04 | -77.49 | -6.44 | 12.61 | -2.7 | -24.64 | 1.39 | -4.87 | -75.31 | -6.64 | 15.29 | -2.7 | -22.58 | 1.77 | -4.23 | -74.77 | -6.2 | 17.63 | -2.15 | -20.95 | 2 | -3.94 | -76.89 | -5.88 | 17.19 | -1.85 | -20.49 | 2.04 | -3.99 | -76.97 | -6.05 | 17.7 | -1.96 | -20.03 | 2.18 | -3.93 | -74.38 | -6.08 | 22.48 | -1.94 | -19.2 | 2.4 | -3.72 | -73.47 | -5.68 | 25.3 | -1.66 | -19.01 | 2.37 | -3.46 | -74 | -5.3 | 25.17 | -1.35 | -18.9 | 2.32 | -3.66 | -73.9 | -5.46 | 26.31 | -1.54 | -18.84 | 2.38 | -3.78 | -74.04 | -5.36 | 27.37 | -1.57 | -18.94 | 2.36 | -4.07 | -73.58 | -5.43 | 27.2 | -1.75 | -19.99 | 2.14 | -3.96 | -70.89 | -5.44 | 29.43 | -1.69 | -19.84 | 2.16 | -3.76 | -71.51 | -5.27 | 30.19 | -1.52 | -18.97 | 2.35 | -3.75 | -71.58 | -5.1 | 31.58 | -1.45 | -18.58 | 2.43 | -3.58 | -71.79 | -4.85 | 31.67 | -1.24 | -18.39 | 2.43 | -3.53 | -72.55 | -4.74 | 32.1 | -1.17 | -17.87 | 2.56 | -3.41 | -72.98 | -4.34 | 33.19 | -0.94 | -17.31 | 2.66 | -3.62 | -72.78 | -4.26 | 33.06 | -1.01 | -17.85 | 2.52 | -3.63 | -71.19 | -4.21 | 34.31 | -0.98 | -18.06 | 2.45 | -3.25 | -70.29 | -3.74 | 36.03 | -0.57 | -17.28 | 2.56 | -3.06 | -71.63 | -3.25 | 35.71 | -0.25 | -16.56 | 2.68 | -3.04 | -70.96 | -2.89 | 35.58 | -0.04 | -16.78 | 2.55 | -2.92 | -70.85 | -2.64 | 34.85 | 0.15 | -17.01 | 2.43 | -2.71 | -70.58 | -2.25 | 34.41 | 0.46 | -16.99 | 2.34 | -2.56 | -72.22 | -1.96 | 31.3 | 0.7 | -17.48 | 2.15 | -2.56 | -73.21 | -2.04 | 29 | 0.67 | -18.42 | 1.94 | -2.66 | -73.1 | -2.23 | 29.73 | 0.51 | -18.27 | 2.01 | -2.61 | -73.1 | -2.05 | 30.23 | 0.62 | -17.71 | 2.11 | -2.51 | -73.96 | -1.78 | 28.95 | 0.82 | -17.55 | 2.11 | -2.5 | -74.53 | -1.72 | 27.84 | 0.86 | -17.75 | 2.05 | -2.56 | -74.63 | -1.67 | 28.04 | 0.85 | -17.41 | 2.13 | -2.73 | -73.97 | -1.6 | 27.95 | 0.82 | -17.4 | 2.14 | -2.58 | -72.81 | -1.4 | 27.02 | 1.01 | -18.19 | 1.91 | -2.45 | -72.82 | -1.42 | 25.66 | 1.07 | -19.38 | 1.65 | -2.39 | -72.75 | -1.5 | 26.08 | 1.05 | -19.62 | 1.61 | -2.47 | -72.15 | -1.59 | 26.91 | 0.97 | -19.58 | 1.64 | -2.41 | -71.6 | -1.56 | 27.23 | 1.01 | -19.79 | 1.59 | -2.21 | -72.63 | -1.41 | 26.79 | 1.18 | -19.3 | 1.65 | -2.22 | -74.27 | -1.29 | 25.63 | 1.24 | -18.61 | 1.77 | -2.5 | -74.99 | -1.42 | 24.28 | 1.04 | -18.77 | 1.78 | -2.77 | -74.38 | -1.7 | 24.28 | 0.77 | -19.46 | 1.7 | -2.86 | -73.58 | -1.8 | 24.84 | 0.67 | -19.72 | 1.67 | -2.74 | -73.23 | -1.68 | 24.4 | 0.8 | -20.09 | 1.57 | -2.76 | -73.87 | -1.9 | 23.66 | 0.67 | -21.03 | 1.43 | -2.99 | -73.26 | -2.22 | 25.82 | 0.39 | -20.46 | 1.58 | -3.09 | -73.24 | -2.17 | 26.84 | 0.36 | -19.4 | 1.79 | -3.17 | -72.92 | -2.18 | 26.39 | 0.32 | -19.74 | 1.73 | -3.05 | -73.94 | -2.14 | 25.84 | 0.39 | -19.6 | 1.74 | -3.34 | -75.18 | -2.38 | 25.45 | 0.13 | -19.19 | 1.89 | -3.74 | -74.75 | -2.6 | 26.19 | -0.18 | -18.91 | 2.02 | -3.89 | -74.23 | -2.72 | 26.56 | -0.31 | -19.05 | 2.02 | -3.85 | -74 | -2.67 | 28 | -0.28 | -18.34 | 2.18 | -3.74 | -74.78 | -2.33 | 27.84 | -0.05 | -17.3 | 2.4 | -4.03 | -75.48 | -2.4 | 26.62 | -0.22 | -17.21 | 2.47 | -4.38 | -74.12 | -2.64 | 27.85 | -0.51 | -17.3 | 2.53 | -4.27 | -74.06 | -2.2 | 27.75 | -0.21 | -16.26 | 2.76 | -4.38 | -74.68 | -2.1 | 24.51 | -0.18 | -16.46 | 2.69 | -4.52 | -72.93 | -2.43 | 24.34 | -0.42 | -17.79 | 2.37 | -4.53 | -71.7 | -2.62 | 25.99 | -0.53 | -18.36 | 2.24 | -4.24 | -71.01 | -2.23 | 26.8 | -0.19 | -17.67 | 2.33 | -4.02 | -73.06 | -1.99 | 23.61 | 0.05 | -17.64 | 2.28 | -4.03 | -73.57 | -2.06 | 23.04 | 0 | -17.93 | 2.21 | -4 | -73.39 | -1.9 | 24.11 | 0.11 | -17.17 | 2.39 | -4.02 | -74.09 | -1.69 | 22.43 | 0.22 | -16.58 | 2.53 | -4.01 | -74.44 | -1.71 | 20.59 | 0.22 | -16.94 | 2.42 | -3.92 | -74.63 | -1.65 | 19.75 | 0.29 | -17.07 | 2.37 | -4.01 | -73.96 | -1.55 | 18.7 | 0.31 | -16.62 | 2.49 | -4.09 | -72.63 | -1.82 | 17.08 | 0.13 | -17.6 | 2.27 | -3.89 | -71.99 | -2.03 | 16.5 | 0.1 | -19.26 | 1.88 | -3.53 | -72.17 | -1.95 | 17.62 | 0.31 | -20.52 | 1.58 | -3.35 | -73.64 | -1.86 | 15.65 | 0.44 | -20.95 | 1.49 | -3.51 | -72.44 | -2.34 | 16.16 | 0.11 | -23.23 | 1.18 | -3.22 | -72.03 | -2.49 | 18.24 | 0.17 | -27.33 | 0.73 | -3.15 | -73.13 | -2.39 | 19.86 | 0.25 | -25.59 | 0.89 | -3.15 | -73.4 | -2.28 | 20.06 | 0.3 | -24.34 | 1.02 | -3.29 | -73.11 | -2.61 | 20.94 | 0.06 | -25.45 | 0.92 | -3.45 | -71.84 | -2.78 | 24.56 | -0.11 | -23.48 | 1.18 | -3.38 | -71.24 | -2.39 | 26.36 | 0.12 | -21.06 | 1.52 | -3.3 | -70.85 | -2.18 | 25.63 | 0.28 | -21.05 | 1.5 | -3.27 | -70.38 | -2.3 | 26.29 | 0.22 | -21.65 | 1.4 | -3.33 | -70.57 | -2.28 | 27.89 | 0.2 | -20.22 | 1.66 | -3.33 | -69.64 | -2.08 | 28.78 | 0.3 | -19.45 | 1.79 | -3.07 | -68.93 | -1.83 | 28.16 | 0.57 | -19.94 | 1.64 | -2.93 | -69.79 | -1.84 | 27.85 | 0.62 | -20.16 | 1.59 | -2.96 | -69.86 | -1.78 | 28.9 | 0.64 | -19.14 | 1.79 | -3.01 | -70.13 | -1.65 | 28.66 | 0.68 | -18.51 | 1.91 | -2.94 | -70.35 | -1.64 | 28.02 | 0.72 | -18.91 | 1.82 | -2.82 | -71.58 | -1.53 | 27.94 | 0.83 | -18.24 | 1.94 | -3.01 | -72.73 | -1.51 | 26.8 | 0.75 | -17.67 | 2.09 | -3.23 | -72.45 | -1.68 | 26.05 | 0.57 | -18.15 | 2.02 | -3.3 | -72.18 | -1.86 | 26.36 | 0.44 | -18.61 | 1.95 | -3.28 | -72.24 | -1.71 | 27.17 | 0.52 | -17.75 | 2.13 | -3.34 | -72.65 | -1.65 | 25.29 | 0.54 | -17.95 | 2.08 | -3.52 | -72.34 | -2.07 | 24.87 | 0.23 | -19.38 | 1.82
326 | M | 80 | 60 | -5.62 | -85.49 | -6.39 | 11.82 | -3 | -25.18 | 1.36 | -5.84 | -81.06 | -6.61 | 14.09 | -3.21 | -27.16 | 1.1 | -5.75 | -78.14 | -6.59 | 15.93 | -3.15 | -27.56 | 1.05 | -5.72 | -75.46 | -6.55 | 17.53 | -3.12 | -28.4 | 0.95 | -5.54 | -74.52 | -6.6 | 16.41 | -3.05 | -27.3 | 1.07 | -5.42 | -73.03 | -6.73 | 17.87 | -3.04 | -25.44 | 1.32 | -5.24 | -74.32 | -6.69 | 16.83 | -2.93 | -24.49 | 1.46 | -5.35 | -73.92 | -6.99 | 16.71 | -3.12 | -23.65 | 1.64 | -5.15 | -71.91 | -7.26 | 19.26 | -3.13 | -21.45 | 2.12 | -4.56 | -71.65 | -6.86 | 22.54 | -2.63 | -19.92 | 2.39 | -4.25 | -73.81 | -6.52 | 22.38 | -2.31 | -19.37 | 2.45 | -4.35 | -74.06 | -6.61 | 23.97 | -2.42 | -19.04 | 2.58 | -4.33 | -71.73 | -6.52 | 29.02 | -2.38 | -18.47 | 2.75 | -4.15 | -70.88 | -6.09 | 31.78 | -2.11 | -18.18 | 2.75 | -3.98 | -71.2 | -5.65 | 32.1 | -1.82 | -18.24 | 2.64 | -4.23 | -70.87 | -5.73 | 33.26 | -2.01 | -18.44 | 2.64 | -4.37 | -70.71 | -5.54 | 34.43 | -2 | -18.55 | 2.6 | -4.66 | -70.21 | -5.59 | 34.41 | -2.17 | -19.32 | 2.43 | -4.55 | -67.52 | -5.44 | 37.14 | -2.04 | -19.22 | 2.42 | -4.35 | -67.76 | -5.15 | 38.12 | -1.81 | -18.47 | 2.57 | -4.34 | -67.66 | -4.84 | 39.2 | -1.67 | -18.09 | 2.64 | -4.16 | -67.86 | -4.4 | 38.91 | -1.36 | -17.95 | 2.59 | -4.13 | -68.51 | -4.16 | 38.27 | -1.23 | -17.85 | 2.58 | -4.04 | -68.77 | -3.69 | 38.3 | -0.95 | -17.35 | 2.65 | -4.23 | -68.53 | -3.52 | 37.32 | -0.94 | -17.71 | 2.54 | -4.29 | -66.94 | -3.44 | 37.16 | -0.91 | -18.43 | 2.32 | -3.95 | -65.84 | -2.96 | 37.72 | -0.49 | -18.1 | 2.3 | -3.81 | -66.74 | -2.54 | 36.05 | -0.2 | -17.67 | 2.34 | -3.72 | -65.79 | -2.32 | 34.84 | -0.02 | -18.22 | 2.15 | -3.61 | -65.37 | -2.21 | 33.39 | 0.11 | -18.97 | 1.94 | -3.4 | -65.39 | -2 | 32.45 | 0.32 | -19.19 | 1.84 | -3.27 | -66.57 | -1.85 | 29.13 | 0.47 | -19.93 | 1.66 | -3.29 | -67.25 | -2.09 | 26.79 | 0.34 | -21.91 | 1.34 | -3.39 | -66.78 | -2.46 | 27.52 | 0.09 | -23.6 | 1.14 | -3.36 | -66.34 | -2.39 | 28.67 | 0.14 | -22.88 | 1.23 | -3.23 | -66.64 | -2.2 | 27.89 | 0.3 | -22.68 | 1.23 | -3.17 | -66.72 | -2.25 | 27.51 | 0.3 | -23.52 | 1.12 | -3.19 | -66.26 | -2.28 | 28.22 | 0.28 | -23.45 | 1.13 | -3.25 | -65.5 | -2.2 | 28.88 | 0.29 | -22.64 | 1.24 | -3.07 | -64.37 | -1.98 | 28.61 | 0.5 | -22.85 | 1.18 | -2.9 | -64.11 | -2 | 27.79 | 0.57 | -24.8 | 0.94 | -2.75 | -63.81 | -2.07 | 28.63 | 0.61 | -26.41 | 0.77 | -2.74 | -63.19 | -2.11 | 29.89 | 0.59 | -26.33 | 0.78 | -2.61 | -62.94 | -2.03 | 30.62 | 0.69 | -26.11 | 0.79 | -2.39 | -64.04 | -1.84 | 30.3 | 0.89 | -25.22 | 0.86 | -2.38 | -65.77 | -1.69 | 29.37 | 0.97 | -23.44 | 1.05 | -2.61 | -66.34 | -1.8 | 28.26 | 0.81 | -23.38 | 1.07 | -2.79 | -65.87 | -2.07 | 28.24 | 0.58 | -24.67 | 0.95 | -2.83 | -65.29 | -2.12 | 29.34 | 0.54 | -24.3 | 1 | -2.66 | -65.21 | -1.95 | 29.1 | 0.71 | -24.36 | 0.97 | -2.68 | -66.14 | -2.08 | 28.31 | 0.63 | -25.03 | 0.91 | -2.85 | -65.92 | -2.34 | 30.24 | 0.41 | -23.88 | 1.06 | -2.95 | -66.25 | -2.21 | 31.01 | 0.42 | -21.94 | 1.33 | -3.03 | -66.24 | -2.16 | 30.52 | 0.41 | -21.83 | 1.35 | -2.93 | -67.39 | -2.06 | 29.52 | 0.51 | -21.62 | 1.36 | -3.24 | -68.91 | -2.29 | 28.69 | 0.24 | -21.08 | 1.5 | -3.63 | -68.45 | -2.55 | 29.17 | -0.08 | -20.91 | 1.58 | -3.76 | -68.25 | -2.62 | 29.21 | -0.18 | -20.86 | 1.61 | -3.77 | -68.34 | -2.58 | 29.93 | -0.17 | -20.21 | 1.73 | -3.68 | -69.26 | -2.25 | 29.48 | 0.05 | -18.95 | 1.96 | -3.99 | -69.97 | -2.39 | 28.09 | -0.16 | -18.88 | 2.02 | -4.34 | -68.56 | -2.64 | 29.08 | -0.46 | -18.98 | 2.07 | -4.22 | -68.64 | -2.25 | 28.75 | -0.19 | -17.9 | 2.27 | -4.32 | -69.57 | -2.15 | 25.25 | -0.16 | -17.81 | 2.29 | -4.49 | -67.91 | -2.55 | 24.61 | -0.46 | -19.37 | 1.98 | -4.55 | -67.04 | -2.82 | 25.6 | -0.64 | -20.48 | 1.78 | -4.38 | -66.57 | -2.59 | 26.71 | -0.43 | -19.87 | 1.86 | -4.22 | -68 | -2.42 | 23.97 | -0.27 | -19.89 | 1.82 | -4.24 | -68.29 | -2.57 | 23.64 | -0.36 | -20.58 | 1.7 | -4.22 | -67.74 | -2.47 | 25.06 | -0.3 | -20 | 1.8 | -4.21 | -67.96 | -2.3 | 23.89 | -0.19 | -19.35 | 1.92 | -4.14 | -68.24 | -2.33 | 22.57 | -0.18 | -19.81 | 1.82 | -4.08 | -68.41 | -2.29 | 22.09 | -0.13 | -19.89 | 1.79 | -4.13 | -67.75 | -2.21 | 21.31 | -0.11 | -19.27 | 1.92 | -4.23 | -66.35 | -2.45 | 20.23 | -0.29 | -19.76 | 1.85 | -3.97 | -65.5 | -2.64 | 19.94 | -0.28 | -21.55 | 1.5 | -3.6 | -65.38 | -2.6 | 21.38 | -0.08 | -23.93 | 1.12 | -3.41 | -66.75 | -2.48 | 20.09 | 0.07 | -24.29 | 1.05 | -3.52 | -65.63 | -2.91 | 20.95 | -0.2 | -26.93 | 0.8 | -3.21 | -65.15 | -2.96 | 23.42 | -0.08 | -34.51 | 0.33 | -3.1 | -66.17 | -2.83 | 25.3 | 0.04 | -33.86 | 0.35 | -3.02 | -66.34 | -2.62 | 25.7 | 0.19 | -30.57 | 0.5 | -3.13 | -66.36 | -2.84 | 26.37 | 0.02 | -30.64 | 0.51 | -3.26 | -65.47 | -2.98 | 29.54 | -0.12 | -26.74 | 0.81 | -3.17 | -64.96 | -2.58 | 31.15 | 0.13 | -23.84 | 1.1 | -3.06 | -64.98 | -2.34 | 30.13 | 0.31 | -24 | 1.06 | -3.01 | -65 | -2.43 | 30.46 | 0.29 | -24.37 | 1.02 | -3.06 | -65.4 | -2.38 | 31.77 | 0.28 | -22.35 | 1.29 | -3.09 | -64.81 | -2.21 | 32.2 | 0.36 | -21.64 | 1.38 | -2.81 | -64.77 | -1.97 | 31.46 | 0.61 | -22.16 | 1.26 | -2.74 | -66.21 | -2.05 | 30.81 | 0.6 | -22.12 | 1.27 | -2.85 | -66.38 | -2.07 | 31.73 | 0.54 | -21.01 | 1.46 | -2.98 | -66.74 | -2.03 | 31.41 | 0.5 | -20.42 | 1.57 | -2.96 | -67.08 | -2.05 | 31.36 | 0.5 | -20.38 | 1.58 | -2.91 | -68.3 | -1.96 | 31.55 | 0.56 | -19.29 | 1.78 | -3.18 | -69.38 | -1.94 | 30.66 | 0.44 | -18.49 | 1.97 | -3.44 | -68.8 | -2.14 | 29.99 | 0.22 | -19.19 | 1.87 | -3.54 | -68.26 | -2.35 | 30.68 | 0.06 | -19.61 | 1.81 | -3.58 | -68.05 | -2.21 | 31.98 | 0.11 | -18.47 | 2.06 | -3.65 | -68.14 | -2.13 | 30.56 | 0.13 | -18.58 | 2.02 | -3.87 | -67.55 | -2.52 | 30.54 | -0.18 | -19.74 | 1.84
325 | M | 80 | 70 | -5.76 | -85.26 | -6.61 | 14.59 | -3.2 | -23.27 | 1.73 | -6 | -80.85 | -6.77 | 17.01 | -3.39 | -25.15 | 1.42 | -5.9 | -78.2 | -6.67 | 19.12 | -3.29 | -25.47 | 1.35 | -5.92 | -75.57 | -6.56 | 20.39 | -3.24 | -27.13 | 1.11 | -5.81 | -74.97 | -6.55 | 19.14 | -3.17 | -28.26 | 0.97 | -5.69 | -73.51 | -6.67 | 20.21 | -3.16 | -26.89 | 1.13 | -5.59 | -74.88 | -6.65 | 19.06 | -3.1 | -26.17 | 1.22 | -5.77 | -74.31 | -6.97 | 18.79 | -3.34 | -25.92 | 1.29 | -5.61 | -71.93 | -7.21 | 21.52 | -3.36 | -23.68 | 1.68 | -4.96 | -71.23 | -6.79 | 24.56 | -2.83 | -21.5 | 2.03 | -4.66 | -73.57 | -6.43 | 24.5 | -2.51 | -20.65 | 2.16 | -4.77 | -74.02 | -6.53 | 26.04 | -2.63 | -20.09 | 2.34 | -4.82 | -71.49 | -6.47 | 30.93 | -2.65 | -19.45 | 2.53 | -4.72 | -70.48 | -5.98 | 34.22 | -2.39 | -18.99 | 2.59 | -4.6 | -70.38 | -5.48 | 34.28 | -2.09 | -19.27 | 2.42 | -4.86 | -69.31 | -5.55 | 35.24 | -2.26 | -19.73 | 2.34 | -4.92 | -68.66 | -5.39 | 36.24 | -2.22 | -19.7 | 2.34 | -5.16 | -67.84 | -5.39 | 36.44 | -2.33 | -20.33 | 2.2 | -5.05 | -65.09 | -5.26 | 39.06 | -2.21 | -20.29 | 2.18 | -4.78 | -65.37 | -4.94 | 39.88 | -1.93 | -19.37 | 2.35 | -4.74 | -65.35 | -4.54 | 40.73 | -1.72 | -18.69 | 2.48 | -4.55 | -65.91 | -4.03 | 39.95 | -1.36 | -18.28 | 2.49 | -4.53 | -66.73 | -3.78 | 38.71 | -1.22 | -18.14 | 2.49 | -4.48 | -67.12 | -3.34 | 38.22 | -0.96 | -17.46 | 2.62 | -4.66 | -66.79 | -3.24 | 36.65 | -0.97 | -17.84 | 2.51 | -4.75 | -65.21 | -3.21 | 36.41 | -0.98 | -18.39 | 2.35 | -4.41 | -64.1 | -2.8 | 36.78 | -0.59 | -18.14 | 2.32 | -4.3 | -65.34 | -2.39 | 34.87 | -0.32 | -17.33 | 2.47 | -4.3 | -64.48 | -2.19 | 33.41 | -0.19 | -17.33 | 2.43 | -4.3 | -64.12 | -2.17 | 31.43 | -0.17 | -17.83 | 2.29 | -4.19 | -63.5 | -2.09 | 30.47 | -0.07 | -18.1 | 2.19 | -4.11 | -64.11 | -2.01 | 27.62 | 0.01 | -18.33 | 2.11 | -4.17 | -64.18 | -2.29 | 25.58 | -0.17 | -19.53 | 1.88 | -4.24 | -62.88 | -2.71 | 26.77 | -0.43 | -21.55 | 1.53 | -4.17 | -62.13 | -2.66 | 28.22 | -0.37 | -21.61 | 1.51 | -4.03 | -62.06 | -2.49 | 27.68 | -0.22 | -21.31 | 1.54 | -3.96 | -61.56 | -2.52 | 27.37 | -0.2 | -21.83 | 1.44 | -3.94 | -60.83 | -2.57 | 28.4 | -0.22 | -22.27 | 1.37 | -3.94 | -59.35 | -2.52 | 29.52 | -0.19 | -21.91 | 1.43 | -3.69 | -57.85 | -2.23 | 29.49 | 0.08 | -21.13 | 1.52 | -3.42 | -57.46 | -2.23 | 28.9 | 0.2 | -22.23 | 1.31 | -3.18 | -57.2 | -2.24 | 29.89 | 0.31 | -24.15 | 1.04 | -3.09 | -57.04 | -2.2 | 31.07 | 0.37 | -25.06 | 0.93 | -2.97 | -57.08 | -2.09 | 31.19 | 0.49 | -25.14 | 0.91 | -2.75 | -58.38 | -1.9 | 30.59 | 0.69 | -25.37 | 0.86 | -2.75 | -59.9 | -1.77 | 29.55 | 0.76 | -24.2 | 0.98 | -2.95 | -60.52 | -1.92 | 28.18 | 0.59 | -23.79 | 1.05 | -3.13 | -59.93 | -2.21 | 28.11 | 0.35 | -24.73 | 0.97 | -3.16 | -59.36 | -2.3 | 29.11 | 0.29 | -25.54 | 0.89 | -2.99 | -59.24 | -2.14 | 29.12 | 0.45 | -25.41 | 0.88 | -2.96 | -59.92 | -2.29 | 28.27 | 0.39 | -27.23 | 0.72 | -3.12 | -59.92 | -2.56 | 30.06 | 0.17 | -29.74 | 0.56 | -3.25 | -60.16 | -2.5 | 30.73 | 0.14 | -27.04 | 0.76 | -3.38 | -59.84 | -2.5 | 30.26 | 0.08 | -25.84 | 0.88 | -3.2 | -60.48 | -2.44 | 29.36 | 0.2 | -26.92 | 0.77 | -3.43 | -61.75 | -2.69 | 28.79 | -0.04 | -27.42 | 0.74 | -3.76 | -61.15 | -2.95 | 29.54 | -0.33 | -26.86 | 0.82 | -3.82 | -60.92 | -3.08 | 29.72 | -0.43 | -27.77 | 0.75 | -3.74 | -60.98 | -3.04 | 30.89 | -0.37 | -27.53 | 0.76 | -3.6 | -62.34 | -2.67 | 30.67 | -0.11 | -24.59 | 1.04 | -3.9 | -63.25 | -2.79 | 29.07 | -0.32 | -23.8 | 1.16 | -4.19 | -62.1 | -3.03 | 30.1 | -0.59 | -23.77 | 1.21 | -4.04 | -62.05 | -2.68 | 29.81 | -0.33 | -22.28 | 1.39 | -4.09 | -63.16 | -2.6 | 26.64 | -0.3 | -21.65 | 1.49 | -4.17 | -62 | -3 | 26.34 | -0.56 | -23.81 | 1.2 | -4.17 | -61.95 | -3.3 | 27.53 | -0.71 | -26.64 | 0.88 | -4.01 | -62.06 | -3.06 | 28.64 | -0.51 | -25.65 | 0.96 | -3.9 | -63.97 | -2.89 | 26.33 | -0.37 | -25.13 | 1.01 | -3.93 | -64.96 | -3.03 | 26.46 | -0.46 | -25.87 | 0.93 | -3.96 | -64.73 | -2.86 | 28.28 | -0.39 | -23.68 | 1.19 | -4.04 | -65.43 | -2.63 | 27.21 | -0.3 | -21.79 | 1.47 | -4.07 | -65.89 | -2.61 | 25.79 | -0.3 | -21.7 | 1.48 | -4.07 | -65.86 | -2.54 | 25.25 | -0.26 | -21.35 | 1.54 | -4.19 | -65.23 | -2.41 | 24.51 | -0.25 | -20.06 | 1.78 | -4.34 | -63.49 | -2.63 | 23.17 | -0.44 | -20.26 | 1.78 | -4.12 | -62.31 | -2.82 | 23.1 | -0.44 | -21.87 | 1.48 | -3.75 | -62.15 | -2.72 | 24.29 | -0.21 | -23.71 | 1.16 | -3.58 | -63.52 | -2.55 | 22.56 | -0.04 | -23.33 | 1.19 | -3.7 | -62.21 | -3 | 23.22 | -0.34 | -25.25 | 0.99 | -3.43 | -61.35 | -3.09 | 25.38 | -0.25 | -29.43 | 0.6 | -3.3 | -62.04 | -2.92 | 26.98 | -0.1 | -32.66 | 0.41 | -3.19 | -62.24 | -2.78 | 26.99 | 0.03 | -32.11 | 0.43 | -3.26 | -62.41 | -3.06 | 27.74 | -0.15 | -38.84 | 0.2 | -3.43 | -61.75 | -3.21 | 31.12 | -0.31 | -31.35 | 0.49 | -3.38 | -61.24 | -2.83 | 32.2 | -0.09 | -27.33 | 0.76 | -3.3 | -60.99 | -2.71 | 31.24 | 0 | -28.14 | 0.68 | -3.28 | -60.65 | -2.87 | 32.23 | -0.06 | -29.36 | 0.6 | -3.31 | -60.81 | -2.82 | 34.11 | -0.06 | -25.82 | 0.9 | -3.34 | -59.92 | -2.61 | 34.81 | 0.04 | -24.6 | 1.02 | -3 | -59.59 | -2.36 | 34.45 | 0.33 | -25.57 | 0.88 | -2.89 | -61.2 | -2.39 | 34.11 | 0.36 | -24.89 | 0.95 | -3.04 | -62.13 | -2.37 | 35.01 | 0.29 | -22.4 | 1.28 | -3.19 | -62.34 | -2.37 | 34.8 | 0.23 | -21.91 | 1.36 | -3.21 | -62.36 | -2.37 | 35.01 | 0.21 | -21.67 | 1.4 | -3.17 | -63.32 | -2.19 | 35.62 | 0.32 | -20.01 | 1.68 | -3.39 | -64.33 | -2.12 | 34.66 | 0.25 | -19.12 | 1.87 | -3.64 | -64.05 | -2.27 | 34.29 | 0.06 | -19.33 | 1.87 | -3.74 | -63.35 | -2.4 | 34.94 | -0.06 | -19.59 | 1.84 | -3.82 | -63.13 | -2.18 | 36.05 | 0.02 | -18.15 | 2.16 | -3.93 | -63.1 | -2.05 | 34.2 | 0.05 | -18.01 | 2.18 | -4.18 | -61.87 | -2.41 | 33.98 | -0.25 | -19.17 | 1.98
324 | M | 80 | 80 | -5.77 | -85.12 | -6.56 | 16.86 | -3.2 | -22.03 | 2 | -6 | -80.86 | -6.68 | 19.17 | -3.36 | -23.71 | 1.67 | -5.93 | -78.18 | -6.53 | 21.16 | -3.25 | -24.29 | 1.54 | -5.91 | -75.96 | -6.4 | 22.31 | -3.17 | -25.36 | 1.35 | -5.83 | -75.48 | -6.39 | 20.92 | -3.11 | -26.89 | 1.13 | -5.77 | -74.33 | -6.51 | 22.18 | -3.13 | -26.11 | 1.24 | -5.73 | -75.52 | -6.45 | 20.84 | -3.08 | -26.28 | 1.2 | -5.95 | -74.62 | -6.71 | 20.78 | -3.32 | -27.15 | 1.12 | -5.81 | -72.15 | -6.92 | 23.22 | -3.34 | -25.4 | 1.37 | -5.2 | -71.48 | -6.45 | 26.02 | -2.81 | -23.05 | 1.7 | -4.92 | -73.49 | -6.05 | 25.51 | -2.48 | -22.31 | 1.78 | -5.05 | -74 | -6.18 | 26.39 | -2.62 | -21.67 | 1.95 | -5.11 | -71.18 | -6.14 | 31.14 | -2.65 | -20.85 | 2.15 | -5.05 | -69.87 | -5.66 | 34.01 | -2.4 | -20.34 | 2.21 | -4.94 | -69.62 | -5.18 | 33.95 | -2.11 | -20.55 | 2.09 | -5.21 | -68.46 | -5.27 | 34.76 | -2.29 | -21 | 2.02 | -5.31 | -67.25 | -5.12 | 35.26 | -2.25 | -21.42 | 1.92 | -5.52 | -66.41 | -5.15 | 34.93 | -2.37 | -22.23 | 1.77 | -5.4 | -63.36 | -5.08 | 36.9 | -2.27 | -23.03 | 1.6 | -5.11 | -63.44 | -4.89 | 37.86 | -2.03 | -22.06 | 1.74 | -5.05 | -63.14 | -4.65 | 39.08 | -1.89 | -21.1 | 1.91 | -4.87 | -63.53 | -4.21 | 38.66 | -1.57 | -20.49 | 1.98 | -4.84 | -64.31 | -4 | 37.81 | -1.44 | -20.1 | 2.04 | -4.75 | -64.29 | -3.58 | 37.56 | -1.18 | -19.34 | 2.16 | -4.91 | -63.75 | -3.49 | 36.57 | -1.2 | -19.49 | 2.13 | -4.95 | -62.17 | -3.45 | 36.54 | -1.18 | -19.99 | 2 | -4.54 | -60.94 | -3.06 | 37.21 | -0.78 | -19.87 | 1.94 | -4.36 | -62.33 | -2.66 | 35.9 | -0.48 | -18.79 | 2.12 | -4.33 | -61.66 | -2.38 | 34.81 | -0.3 | -18.37 | 2.18 | -4.33 | -61.51 | -2.3 | 32.95 | -0.25 | -18.47 | 2.14 | -4.2 | -60.98 | -2.16 | 31.97 | -0.12 | -18.57 | 2.09 | -4.07 | -61.78 | -2.05 | 29.15 | 0.01 | -18.67 | 2.03 | -4.12 | -62.11 | -2.3 | 26.94 | -0.15 | -19.75 | 1.83 | -4.24 | -61.28 | -2.66 | 28.02 | -0.4 | -21.24 | 1.58 | -4.18 | -60.5 | -2.61 | 29.11 | -0.35 | -21.25 | 1.57 | -4.05 | -60.8 | -2.47 | 28.2 | -0.21 | -21.03 | 1.59 | -4.01 | -60.33 | -2.52 | 27.91 | -0.23 | -21.44 | 1.51 | -3.99 | -59.65 | -2.58 | 28.93 | -0.25 | -21.93 | 1.43 | -4.1 | -58.23 | -2.52 | 29.77 | -0.26 | -20.97 | 1.61 | -3.83 | -56.4 | -2.3 | 29.7 | -0.02 | -20.53 | 1.64 | -3.54 | -55.89 | -2.33 | 29.17 | 0.09 | -21.63 | 1.43 | -3.32 | -55.73 | -2.33 | 30.21 | 0.19 | -23.31 | 1.16 | -3.27 | -55.79 | -2.32 | 31.49 | 0.22 | -24.24 | 1.04 | -3.19 | -55.6 | -2.22 | 31.63 | 0.31 | -24.01 | 1.06 | -3 | -56.62 | -2.11 | 31.14 | 0.47 | -24.76 | 0.95 | -2.99 | -58.24 | -1.98 | 30.34 | 0.54 | -24 | 1.03 | -3.22 | -58.78 | -2.11 | 29.24 | 0.36 | -23.3 | 1.14 | -3.46 | -58.02 | -2.38 | 29.2 | 0.11 | -23.41 | 1.16 | -3.48 | -57.15 | -2.47 | 30.14 | 0.04 | -24.04 | 1.09 | -3.34 | -57.03 | -2.35 | 30.15 | 0.17 | -23.98 | 1.08 | -3.33 | -57.42 | -2.5 | 29.64 | 0.1 | -25.18 | 0.95 | -3.54 | -56.74 | -2.75 | 31.85 | -0.12 | -26.62 | 0.82 | -3.62 | -56.65 | -2.62 | 32.81 | -0.09 | -24.89 | 1 | -3.72 | -55.77 | -2.55 | 32.21 | -0.11 | -23.31 | 1.2 | -3.53 | -56.3 | -2.47 | 31.06 | 0.02 | -23.67 | 1.14 | -3.74 | -57.22 | -2.73 | 30.35 | -0.21 | -24.36 | 1.08 | -4.03 | -56.23 | -3 | 30.84 | -0.49 | -24.3 | 1.12 | -4.05 | -55.75 | -3.14 | 30.91 | -0.58 | -25.05 | 1.04 | -3.85 | -55.37 | -3.11 | 32.16 | -0.47 | -26.91 | 0.83 | -3.62 | -56.78 | -2.78 | 32.15 | -0.18 | -26.3 | 0.86 | -3.83 | -57.65 | -2.88 | 30.52 | -0.33 | -25.24 | 0.99 | -4.06 | -56.67 | -3.12 | 31.21 | -0.57 | -25.39 | 1 | -3.82 | -56.87 | -2.8 | 30.82 | -0.29 | -24.45 | 1.08 | -3.81 | -58.18 | -2.8 | 27.87 | -0.29 | -23.69 | 1.18 | -3.82 | -57.2 | -3.21 | 28.01 | -0.51 | -25.8 | 0.95 | -3.75 | -57.51 | -3.47 | 29.82 | -0.6 | -31.62 | 0.49 | -3.51 | -58.43 | -3.16 | 31.14 | -0.33 | -34.06 | 0.36 | -3.36 | -61.31 | -2.97 | 28.7 | -0.15 | -32.94 | 0.4 | -3.43 | -63.02 | -3.05 | 28.7 | -0.23 | -31.77 | 0.46 | -3.51 | -63.32 | -2.89 | 30.32 | -0.19 | -26.55 | 0.84 | -3.63 | -64.68 | -2.64 | 29.19 | -0.11 | -23.72 | 1.15 | -3.71 | -65.4 | -2.59 | 27.75 | -0.13 | -23.24 | 1.22 | -3.77 | -65.98 | -2.53 | 27.08 | -0.12 | -22.5 | 1.32 | -3.99 | -65.42 | -2.36 | 26.23 | -0.13 | -20.65 | 1.64 | -4.17 | -63.72 | -2.58 | 24.65 | -0.33 | -21.02 | 1.61 | -4.06 | -62.81 | -2.78 | 24.41 | -0.39 | -22.6 | 1.35 | -3.74 | -62.85 | -2.67 | 25.59 | -0.18 | -24.22 | 1.09 | -3.67 | -64.21 | -2.48 | 23.7 | -0.05 | -23.05 | 1.23 | -3.91 | -62.81 | -2.94 | 24.03 | -0.41 | -24.56 | 1.08 | -3.68 | -61.89 | -3.08 | 26.12 | -0.36 | -28.57 | 0.68 | -3.6 | -62.3 | -2.97 | 27.73 | -0.27 | -29.03 | 0.63 | -3.55 | -62.18 | -2.83 | 27.82 | -0.17 | -27.74 | 0.73 | -3.7 | -61.92 | -3.11 | 28.76 | -0.39 | -29.58 | 0.6 | -3.91 | -60.82 | -3.23 | 32.31 | -0.55 | -26.96 | 0.83 | -3.89 | -59.86 | -2.82 | 33.41 | -0.33 | -23.68 | 1.18 | -3.89 | -59.18 | -2.7 | 32.06 | -0.26 | -23.46 | 1.2 | -3.89 | -58.1 | -2.92 | 32.81 | -0.38 | -25.36 | 0.98 | -3.93 | -57.4 | -2.97 | 34.64 | -0.42 | -25.16 | 1.01 | -3.92 | -55.93 | -2.83 | 35.71 | -0.35 | -24.23 | 1.11 | -3.54 | -55.29 | -2.63 | 35.84 | -0.07 | -25.52 | 0.93 | -3.37 | -56.47 | -2.65 | 36.03 | 0 | -26.55 | 0.82 | -3.47 | -56.66 | -2.57 | 37.42 | 0 | -24.03 | 1.09 | -3.59 | -56.55 | -2.46 | 37.33 | 0 | -22.75 | 1.27 | -3.53 | -56.46 | -2.43 | 37.59 | 0.05 | -22.75 | 1.26 | -3.42 | -57.13 | -2.25 | 38.18 | 0.18 | -21.54 | 1.43 | -3.56 | -57.65 | -2.12 | 37.22 | 0.19 | -20.45 | 1.62 | -3.71 | -56.94 | -2.24 | 36.95 | 0.06 | -20.79 | 1.58 | -3.71 | -56.55 | -2.35 | 37.71 | 0 | -21.21 | 1.51 | -3.67 | -56.46 | -2.03 | 38.56 | 0.19 | -19.52 | 1.8 | -3.71 | -56.72 | -1.86 | 36.39 | 0.27 | -18.98 | 1.9 | -3.85 | -56.09 | -2.19 | 35.98 | 0.03 | -20.2 | 1.7
323 | M | 80 | 90 | -5.97 | -82.83 | -6.4 | 17.74 | -3.21 | -23.58 | 1.67 | -6.16 | -78.64 | -6.55 | 19.86 | -3.37 | -25.57 | 1.35 | -6.04 | -75.72 | -6.45 | 21.65 | -3.25 | -26.54 | 1.19 | -6.03 | -73.18 | -6.37 | 23.05 | -3.2 | -27.97 | 1 | -5.86 | -72.58 | -6.37 | 21.74 | -3.11 | -29.48 | 0.83 | -5.75 | -71.47 | -6.48 | 23.03 | -3.1 | -27.86 | 1.01 | -5.63 | -73.11 | -6.43 | 21.92 | -3.02 | -26.98 | 1.1 | -5.81 | -72.6 | -6.7 | 21.77 | -3.24 | -27.16 | 1.11 | -5.7 | -70.26 | -6.89 | 24.4 | -3.28 | -25.25 | 1.39 | -5.12 | -69.73 | -6.41 | 27.37 | -2.75 | -23.03 | 1.69 | -4.82 | -71.94 | -6 | 26.76 | -2.4 | -22.24 | 1.78 | -4.95 | -72.18 | -6.05 | 27.41 | -2.5 | -22.07 | 1.83 | -5.02 | -69.54 | -6.04 | 31.74 | -2.55 | -21.34 | 2 | -4.9 | -68.19 | -5.62 | 34.4 | -2.29 | -20.87 | 2.06 | -4.75 | -68.01 | -5.18 | 34.34 | -2 | -21.1 | 1.94 | -5 | -67.32 | -5.29 | 35.03 | -2.19 | -21.4 | 1.91 | -5.15 | -66.52 | -5.17 | 35.83 | -2.2 | -21.51 | 1.89 | -5.39 | -65.49 | -5.18 | 35.46 | -2.31 | -22.62 | 1.68 | -5.23 | -62.59 | -5.14 | 37.35 | -2.2 | -23.41 | 1.52 | -4.95 | -62.77 | -4.96 | 37.91 | -1.99 | -22.57 | 1.63 | -4.89 | -62.64 | -4.77 | 39.04 | -1.87 | -21.65 | 1.79 | -4.73 | -63.06 | -4.42 | 38.94 | -1.61 | -21.05 | 1.86 | -4.69 | -64.15 | -4.26 | 38.86 | -1.52 | -20.18 | 2.03 | -4.59 | -64.38 | -3.83 | 39.27 | -1.25 | -19.16 | 2.22 | -4.8 | -64.53 | -3.67 | 38.66 | -1.26 | -18.82 | 2.32 | -4.92 | -63.11 | -3.61 | 38.55 | -1.27 | -19.2 | 2.22 | -4.65 | -62.03 | -3.21 | 39.43 | -0.93 | -18.67 | 2.27 | -4.54 | -62.81 | -2.78 | 38.48 | -0.65 | -17.64 | 2.47 | -4.58 | -61.69 | -2.45 | 37.64 | -0.47 | -17.16 | 2.56 | -4.57 | -61 | -2.31 | 35.89 | -0.37 | -17.29 | 2.49 | -4.43 | -59.94 | -2.11 | 34.97 | -0.19 | -17.28 | 2.44 | -4.29 | -60.66 | -1.91 | 31.76 | -0.01 | -17.21 | 2.41 | -4.31 | -61.03 | -2.1 | 29.19 | -0.12 | -18.07 | 2.21 | -4.47 | -59.95 | -2.43 | 29.4 | -0.38 | -19.01 | 2.04 | -4.43 | -58.81 | -2.43 | 30.09 | -0.36 | -19.16 | 2 | -4.24 | -58.28 | -2.28 | 29 | -0.2 | -18.98 | 2.01 | -4.14 | -57.75 | -2.34 | 28.14 | -0.19 | -19.41 | 1.91 | -4.09 | -57.07 | -2.46 | 28.82 | -0.23 | -20.21 | 1.75 | -4.12 | -55.7 | -2.48 | 29.68 | -0.26 | -20.04 | 1.79 | -3.86 | -54.09 | -2.34 | 29.54 | -0.07 | -19.77 | 1.8 | -3.59 | -53.58 | -2.44 | 29.21 | 0 | -20.8 | 1.59 | -3.33 | -53.3 | -2.5 | 30.54 | 0.09 | -22.79 | 1.25 | -3.26 | -53.05 | -2.5 | 31.98 | 0.13 | -24.09 | 1.07 | -3.11 | -52.97 | -2.44 | 32.59 | 0.24 | -25.01 | 0.95 | -2.84 | -54.11 | -2.3 | 32.46 | 0.44 | -26.84 | 0.75 | -2.8 | -56.03 | -2.14 | 32.01 | 0.55 | -27.14 | 0.72 | -3.03 | -56.96 | -2.24 | 30.89 | 0.38 | -25.75 | 0.86 | -3.23 | -56.54 | -2.48 | 31.11 | 0.16 | -26.21 | 0.84 | -3.3 | -55.95 | -2.55 | 32.21 | 0.09 | -26.61 | 0.8 | -3.17 | -55.9 | -2.34 | 32.05 | 0.27 | -25.52 | 0.89 | -3.23 | -56.34 | -2.47 | 31.19 | 0.17 | -26.12 | 0.84 | -3.44 | -55.6 | -2.76 | 32.91 | -0.08 | -27.71 | 0.72 | -3.57 | -55.42 | -2.66 | 33.87 | -0.09 | -25.68 | 0.91 | -3.62 | -54.72 | -2.63 | 33.2 | -0.1 | -24.54 | 1.04 | -3.46 | -55.37 | -2.59 | 32.13 | -0.01 | -25.3 | 0.94 | -3.72 | -56.28 | -2.85 | 31.58 | -0.26 | -25.77 | 0.92 | -4 | -54.92 | -3.15 | 32.15 | -0.56 | -25.73 | 0.96 | -4.03 | -54.24 | -3.31 | 32.28 | -0.65 | -26.41 | 0.9 | -3.85 | -53.76 | -3.29 | 33.76 | -0.56 | -28.85 | 0.67 | -3.58 | -54.96 | -2.98 | 33.75 | -0.26 | -29.06 | 0.63 | -3.75 | -56 | -3.06 | 32.87 | -0.39 | -28.26 | 0.7 | -3.96 | -54.99 | -3.29 | 34.03 | -0.61 | -28.78 | 0.68 | -3.68 | -55.33 | -2.88 | 33.99 | -0.26 | -27 | 0.8 | -3.66 | -56.82 | -2.79 | 30.79 | -0.21 | -25.55 | 0.94 | -3.7 | -56.12 | -3.15 | 30.88 | -0.41 | -28.19 | 0.71 | -3.62 | -56.61 | -3.38 | 32.47 | -0.49 | -36.37 | 0.28 | -3.38 | -57.62 | -3.01 | 33.43 | -0.18 | -32.83 | 0.41 | -3.29 | -60.61 | -2.76 | 30.61 | -0.01 | -29.86 | 0.56 | -3.38 | -61.91 | -2.89 | 30.19 | -0.13 | -29.55 | 0.59 | -3.42 | -62.32 | -2.73 | 31.41 | -0.06 | -25.81 | 0.9 | -3.56 | -63.57 | -2.52 | 30.03 | -0.02 | -23.46 | 1.17 | -3.67 | -64.61 | -2.53 | 28.26 | -0.07 | -23.18 | 1.22 | -3.76 | -65.18 | -2.49 | 27.68 | -0.09 | -22.31 | 1.35 | -3.98 | -64.65 | -2.4 | 26.88 | -0.14 | -20.94 | 1.59 | -4.21 | -63.07 | -2.65 | 25.53 | -0.39 | -21.27 | 1.57 | -4.12 | -61.96 | -2.85 | 25.57 | -0.45 | -22.82 | 1.32 | -3.84 | -61.55 | -2.72 | 27.03 | -0.25 | -23.92 | 1.14 | -3.72 | -62.62 | -2.52 | 25.29 | -0.09 | -23.01 | 1.24 | -3.94 | -60.95 | -2.96 | 25.44 | -0.43 | -24.23 | 1.12 | -3.67 | -60.26 | -3.08 | 27.6 | -0.36 | -28.56 | 0.68 | -3.66 | -60.69 | -2.96 | 28.84 | -0.29 | -28.17 | 0.7 | -3.64 | -60.16 | -2.83 | 28.48 | -0.21 | -26.53 | 0.84 | -3.75 | -59.42 | -3.2 | 29.18 | -0.46 | -29.82 | 0.59 | -3.87 | -58.13 | -3.42 | 32.81 | -0.63 | -32.04 | 0.47 | -3.78 | -57.32 | -3.04 | 34.54 | -0.39 | -27.24 | 0.79 | -3.71 | -56.76 | -2.92 | 33.42 | -0.29 | -27.12 | 0.79 | -3.66 | -56.3 | -3.12 | 34.38 | -0.38 | -30.34 | 0.55 | -3.68 | -56.03 | -3.16 | 36.41 | -0.41 | -29.12 | 0.64 | -3.71 | -54.82 | -3.03 | 37.78 | -0.36 | -27.26 | 0.79 | -3.38 | -54.28 | -2.82 | 38.15 | -0.09 | -28.37 | 0.67 | -3.25 | -55.32 | -2.82 | 38.71 | -0.03 | -27.34 | 0.75 | -3.29 | -55.79 | -2.7 | 40.51 | 0.01 | -23.8 | 1.12 | -3.4 | -56.26 | -2.51 | 40.71 | 0.05 | -21.96 | 1.38 | -3.38 | -56.31 | -2.38 | 40.61 | 0.13 | -21.47 | 1.45 | -3.34 | -57.05 | -2.16 | 40.9 | 0.26 | -20 | 1.69 | -3.55 | -57.78 | -2.06 | 39.78 | 0.22 | -19.07 | 1.89 | -3.74 | -57.21 | -2.14 | 39.3 | 0.09 | -19.24 | 1.88 | -3.84 | -56.88 | -2.23 | 40.02 | 0 | -19.15 | 1.92 | -3.84 | -56.63 | -1.92 | 40.78 | 0.17 | -17.72 | 2.23 | -3.97 | -56.66 | -1.7 | 38.46 | 0.24 | -17 | 2.4 | -4.16 | -55.6 | -2.02 | 37.57 | -0.02 | -18.02 | 2.2
322 | M | 80 | 100 | -5.74 | -83.05 | -6.32 | 19.33 | -3.07 | -21.97 | 1.98 | -5.99 | -79.06 | -6.43 | 21.48 | -3.23 | -23.62 | 1.67 | -5.93 | -76.4 | -6.31 | 23.41 | -3.14 | -24.19 | 1.54 | -5.93 | -73.76 | -6.2 | 24.35 | -3.08 | -25.85 | 1.26 | -5.82 | -73.15 | -6.21 | 22.92 | -3.01 | -27.83 | 1 | -5.75 | -71.68 | -6.31 | 24.18 | -3.03 | -27.42 | 1.05 | -5.64 | -73.1 | -6.27 | 22.6 | -2.95 | -27.16 | 1.07 | -5.81 | -72.52 | -6.56 | 22.52 | -3.18 | -27.4 | 1.07 | -5.72 | -70.25 | -6.77 | 25.17 | -3.23 | -25.55 | 1.33 | -5.18 | -70.03 | -6.31 | 27.98 | -2.73 | -23.14 | 1.66 | -4.94 | -71.89 | -5.86 | 27.19 | -2.41 | -22.82 | 1.66 | -5.05 | -71.81 | -5.96 | 27.9 | -2.51 | -22.54 | 1.74 | -5.13 | -68.9 | -5.93 | 32.1 | -2.55 | -21.99 | 1.86 | -5.04 | -67.5 | -5.52 | 34.34 | -2.31 | -21.7 | 1.87 | -4.9 | -66.99 | -5.14 | 33.78 | -2.04 | -22.47 | 1.66 | -5.17 | -65.95 | -5.34 | 34.55 | -2.28 | -22.96 | 1.61 | -5.25 | -64.91 | -5.21 | 35.56 | -2.25 | -23.01 | 1.6 | -5.46 | -63.85 | -5.3 | 35.49 | -2.4 | -24.1 | 1.43 | -5.26 | -60.61 | -5.28 | 37.38 | -2.28 | -25.4 | 1.22 | -4.98 | -60.89 | -5.09 | 38.04 | -2.05 | -24.18 | 1.36 | -4.92 | -60.7 | -4.91 | 39.17 | -1.94 | -23.22 | 1.5 | -4.7 | -60.91 | -4.61 | 39.12 | -1.68 | -22.8 | 1.53 | -4.62 | -61.69 | -4.5 | 39.17 | -1.59 | -22 | 1.66 | -4.51 | -62.03 | -4.1 | 39.92 | -1.34 | -20.74 | 1.87 | -4.63 | -62.07 | -3.95 | 39.46 | -1.32 | -20.63 | 1.89 | -4.7 | -60.9 | -3.87 | 40.14 | -1.3 | -20.65 | 1.88 | -4.4 | -60.07 | -3.43 | 41.08 | -0.93 | -19.91 | 1.96 | -4.31 | -61.16 | -2.95 | 40.11 | -0.64 | -18.63 | 2.2 | -4.32 | -60.11 | -2.64 | 39.17 | -0.46 | -18.45 | 2.2 | -4.32 | -59.55 | -2.51 | 37.44 | -0.37 | -18.78 | 2.1 | -4.15 | -58.64 | -2.28 | 36.56 | -0.16 | -18.83 | 2.03 | -3.98 | -59.38 | -2.09 | 33.87 | 0.02 | -19.01 | 1.95 | -4 | -59.56 | -2.27 | 31.25 | -0.08 | -20.14 | 1.73 | -4.08 | -58.97 | -2.63 | 31.77 | -0.32 | -21.88 | 1.45 | -4.02 | -58.29 | -2.58 | 32.98 | -0.26 | -21.85 | 1.45 | -3.88 | -58.32 | -2.37 | 32.12 | -0.08 | -21.29 | 1.52 | -3.8 | -58.25 | -2.38 | 31.42 | -0.05 | -21.83 | 1.42 | -3.82 | -57.63 | -2.44 | 32 | -0.09 | -22.09 | 1.38 | -3.89 | -56.47 | -2.38 | 32.74 | -0.09 | -21.33 | 1.51 | -3.66 | -54.91 | -2.13 | 32.5 | 0.15 | -20.71 | 1.58 | -3.46 | -54.69 | -2.17 | 31.44 | 0.21 | -21.6 | 1.41 | -3.27 | -54.09 | -2.22 | 32.22 | 0.28 | -22.99 | 1.19 | -3.22 | -53.78 | -2.25 | 33.4 | 0.29 | -24.04 | 1.06 | -3.13 | -53.33 | -2.16 | 33.64 | 0.37 | -23.83 | 1.07 | -2.9 | -54.08 | -2.02 | 33.09 | 0.56 | -24.38 | 0.98 | -2.88 | -55.55 | -1.89 | 31.89 | 0.64 | -23.63 | 1.06 | -3.07 | -55.98 | -2.03 | 30.44 | 0.47 | -22.96 | 1.17 | -3.25 | -55.47 | -2.4 | 30.43 | 0.19 | -24.15 | 1.05 | -3.29 | -54.82 | -2.51 | 31.36 | 0.12 | -24.99 | 0.97 | -3.09 | -54.19 | -2.36 | 31.24 | 0.28 | -24.45 | 1.01 | -3.08 | -54.86 | -2.53 | 30.36 | 0.2 | -25.38 | 0.91 | -3.28 | -54.38 | -2.89 | 32.27 | -0.07 | -28.74 | 0.64 | -3.36 | -54.3 | -2.86 | 33.07 | -0.1 | -28.79 | 0.64 | -3.42 | -53.74 | -2.91 | 32.75 | -0.15 | -27.67 | 0.73 | -3.23 | -54.63 | -2.93 | 32.03 | -0.07 | -29.49 | 0.59 | -3.47 | -55.64 | -3.27 | 31.92 | -0.36 | -32.71 | 0.42 | -3.8 | -54.88 | -3.57 | 33.2 | -0.68 | -34.14 | 0.37 | -3.82 | -54.32 | -3.68 | 34.2 | -0.74 | -37.07 | 0.27 | -3.69 | -53.75 | -3.63 | 35.68 | -0.65 | -44.74 | 0.11 | -3.47 | -54.86 | -3.29 | 36.05 | -0.37 | -38.15 | 0.22 | -3.62 | -55.7 | -3.37 | 35.45 | -0.48 | -35.52 | 0.31 | -3.86 | -54.61 | -3.53 | 37.02 | -0.68 | -33.21 | 0.41 | -3.59 | -55.05 | -3.08 | 36.99 | -0.32 | -29.52 | 0.6 | -3.54 | -56.57 | -2.91 | 33.81 | -0.21 | -28.98 | 0.63 | -3.6 | -55.83 | -3.22 | 33.81 | -0.4 | -33.69 | 0.38 | -3.55 | -56.15 | -3.42 | 35.17 | -0.47 | -37.64 | 0.24 | -3.32 | -57.01 | -3.04 | 36.29 | -0.17 | -29.81 | 0.57 | -3.19 | -60.02 | -2.76 | 33.54 | 0.03 | -27.93 | 0.69 | -3.25 | -61.55 | -2.82 | 32.86 | -0.03 | -26.83 | 0.8 | -3.35 | -61.97 | -2.64 | 33.92 | 0.01 | -23.66 | 1.14 | -3.49 | -63.14 | -2.41 | 32.3 | 0.07 | -22.03 | 1.37 | -3.61 | -63.8 | -2.37 | 30.34 | 0.03 | -21.93 | 1.39 | -3.69 | -64.2 | -2.33 | 29.39 | 0.03 | -21.49 | 1.46 | -3.89 | -63.51 | -2.27 | 28.21 | -0.03 | -20.52 | 1.65 | -4.14 | -61.86 | -2.52 | 26.53 | -0.28 | -20.84 | 1.64 | -3.98 | -60.52 | -2.75 | 26.55 | -0.33 | -22.79 | 1.31 | -3.69 | -60.25 | -2.64 | 27.67 | -0.14 | -24.19 | 1.09 | -3.57 | -61.37 | -2.51 | 25.79 | -0.02 | -23.69 | 1.14 | -3.77 | -59.7 | -2.99 | 26.22 | -0.37 | -25.24 | 0.99 | -3.51 | -58.57 | -3.11 | 28.35 | -0.3 | -29.28 | 0.62 | -3.45 | -58.97 | -3.01 | 29.7 | -0.22 | -31.35 | 0.48 | -3.36 | -58.53 | -2.85 | 29.6 | -0.09 | -29.64 | 0.58 | -3.45 | -57.9 | -3.27 | 30.3 | -0.35 | -34.88 | 0.33 | -3.56 | -56.72 | -3.46 | 34.04 | -0.5 | -41.83 | 0.15 | -3.42 | -55.85 | -3.11 | 35.7 | -0.25 | -33.32 | 0.39 | -3.28 | -55.69 | -2.96 | 34.85 | -0.11 | -34.43 | 0.33 | -3.2 | -55.49 | -3.18 | 35.74 | -0.18 | -39.47 | 0.19 | -3.23 | -55.72 | -3.2 | 37.87 | -0.21 | -30.28 | 0.55 | -3.23 | -54.95 | -2.98 | 38.98 | -0.1 | -28.66 | 0.65 | -2.94 | -54.81 | -2.77 | 38.85 | 0.15 | -29.35 | 0.58 | -2.84 | -56.27 | -2.83 | 38.94 | 0.17 | -26.68 | 0.79 | -2.95 | -56.7 | -2.79 | 40.44 | 0.12 | -23.87 | 1.1 | -3.08 | -57.06 | -2.65 | 41.05 | 0.13 | -22.38 | 1.3 | -3.08 | -57.21 | -2.56 | 41.17 | 0.17 | -21.86 | 1.38 | -3.08 | -58.22 | -2.36 | 41.38 | 0.27 | -20.3 | 1.63 | -3.33 | -58.87 | -2.24 | 40.49 | 0.21 | -19.54 | 1.79 | -3.56 | -58.23 | -2.35 | 39.87 | 0.06 | -20.01 | 1.73 | -3.66 | -57.62 | -2.47 | 40.78 | -0.06 | -20.02 | 1.75 | -3.68 | -57.19 | -2.18 | 41.53 | 0.08 | -18.7 | 2.01 | -3.78 | -57.23 | -2.02 | 39.28 | 0.14 | -18.57 | 2.02 | -3.98 | -56.14 | -2.39 | 38.77 | -0.15 | -20.08 | 1.76
321 | M | 80 | 110 | -5.42 | -81.39 | -6.19 | 20.9 | -2.84 | -21.51 | 2.03 | -5.65 | -77.3 | -6.32 | 23.31 | -3.01 | -22.96 | 1.75 | -5.56 | -74.7 | -6.19 | 25.09 | -2.89 | -23.53 | 1.62 | -5.58 | -72.41 | -6.01 | 26.01 | -2.8 | -25 | 1.35 | -5.47 | -72.14 | -6.02 | 24.03 | -2.74 | -26.86 | 1.08 | -5.42 | -70.85 | -6.14 | 24.83 | -2.78 | -26.59 | 1.12 | -5.37 | -72.13 | -6.13 | 23.35 | -2.75 | -26.52 | 1.13 | -5.57 | -71.38 | -6.45 | 22.96 | -3 | -26.97 | 1.1 | -5.46 | -69.09 | -6.67 | 25.52 | -3.04 | -24.94 | 1.4 | -4.87 | -68.42 | -6.19 | 28.13 | -2.51 | -22.97 | 1.65 | -4.65 | -70.59 | -5.87 | 27.49 | -2.25 | -22.28 | 1.74 | -4.78 | -70.51 | -5.95 | 28.27 | -2.36 | -22.19 | 1.78 | -4.85 | -67.67 | -5.89 | 32.73 | -2.38 | -21.66 | 1.9 | -4.77 | -66.12 | -5.47 | 34.75 | -2.14 | -21.85 | 1.8 | -4.6 | -65.81 | -5.08 | 34.32 | -1.86 | -22.49 | 1.62 | -4.84 | -64.43 | -5.28 | 34.93 | -2.08 | -23.42 | 1.49 | -4.9 | -63.45 | -5.19 | 35.58 | -2.06 | -23.92 | 1.41 | -5.11 | -62.3 | -5.34 | 35.15 | -2.23 | -25.78 | 1.16 | -4.92 | -59.27 | -5.37 | 37.65 | -2.15 | -25.79 | 1.14 | -4.63 | -59.56 | -5.18 | 38.76 | -1.91 | -23.93 | 1.38 | -4.54 | -59.38 | -4.95 | 40 | -1.76 | -23.13 | 1.49 | -4.31 | -59.68 | -4.58 | 39.47 | -1.46 | -23.23 | 1.42 | -4.26 | -60.35 | -4.49 | 39.11 | -1.4 | -22.93 | 1.46 | -4.08 | -60.47 | -4.14 | 39.18 | -1.13 | -22.6 | 1.47 | -4.17 | -60.16 | -4.14 | 38.81 | -1.17 | -23.28 | 1.37 | -4.16 | -59.07 | -4.13 | 39.71 | -1.16 | -23.45 | 1.34 | -3.74 | -58.48 | -3.73 | 41.24 | -0.76 | -22.17 | 1.48 | -3.56 | -60.25 | -3.28 | 40.09 | -0.45 | -21.18 | 1.6 | -3.54 | -59.91 | -3.05 | 39.14 | -0.31 | -21.83 | 1.46 | -3.51 | -60.04 | -2.99 | 38.07 | -0.26 | -22.53 | 1.34 | -3.39 | -60.1 | -2.83 | 37.78 | -0.11 | -22.51 | 1.32 | -3.33 | -61.19 | -2.72 | 35.55 | -0.02 | -23.3 | 1.19 | -3.4 | -61.8 | -2.94 | 34.53 | -0.17 | -24.41 | 1.07 | -3.53 | -61.25 | -3.17 | 36.64 | -0.36 | -23.2 | 1.25 | -3.54 | -60.92 | -2.95 | 38.28 | -0.26 | -21.42 | 1.52 | -3.49 | -60.97 | -2.57 | 37.71 | -0.03 | -20.7 | 1.61 | -3.48 | -60.63 | -2.45 | 37.05 | 0.04 | -20.9 | 1.56 | -3.54 | -59.91 | -2.34 | 37.51 | 0.07 | -20.41 | 1.65 | -3.62 | -58.44 | -2.19 | 37.76 | 0.12 | -20.04 | 1.71 | -3.4 | -56.7 | -1.87 | 37.15 | 0.4 | -20.12 | 1.64 | -3.17 | -56.22 | -1.81 | 35.78 | 0.54 | -21.38 | 1.39 | -3.01 | -55.8 | -1.75 | 35.81 | 0.65 | -22.03 | 1.28 | -2.97 | -55.25 | -1.74 | 35.99 | 0.68 | -22.28 | 1.24 | -2.86 | -55.08 | -1.66 | 35.42 | 0.77 | -22.47 | 1.2 | -2.68 | -55.98 | -1.55 | 33.95 | 0.91 | -22.81 | 1.13 | -2.67 | -57.17 | -1.52 | 32.2 | 0.93 | -22.63 | 1.15 | -2.87 | -57.47 | -1.75 | 30.54 | 0.72 | -22.84 | 1.16 | -3.01 | -56.84 | -2.16 | 30.23 | 0.43 | -24.75 | 0.96 | -3.05 | -56.31 | -2.35 | 31.16 | 0.31 | -26.52 | 0.79 | -2.89 | -56.06 | -2.3 | 30.96 | 0.42 | -27 | 0.74 | -2.86 | -56.82 | -2.55 | 30.37 | 0.3 | -30.01 | 0.53 | -3.09 | -56.44 | -2.89 | 32.52 | 0.02 | -36.78 | 0.25 | -3.22 | -56.62 | -2.91 | 33.49 | -0.05 | -34.96 | 0.31 | -3.33 | -56.01 | -2.97 | 33.5 | -0.14 | -33.65 | 0.37 | -3.18 | -56.7 | -2.97 | 32.99 | -0.06 | -38.5 | 0.21 | -3.41 | -57.79 | -3.27 | 32.93 | -0.33 | -40.26 | 0.18 | -3.79 | -57.02 | -3.53 | 34.1 | -0.65 | -35.65 | 0.31 | -3.9 | -56.55 | -3.67 | 34.7 | -0.77 | -36.04 | 0.3 | -3.85 | -55.78 | -3.61 | 36.22 | -0.72 | -33.83 | 0.38 | -3.7 | -56.27 | -3.3 | 36.47 | -0.49 | -30.15 | 0.57 | -3.9 | -56.51 | -3.42 | 35.52 | -0.65 | -30.2 | 0.58 | -4.16 | -54.65 | -3.64 | 37.12 | -0.89 | -30.4 | 0.58 | -3.85 | -54.13 | -3.26 | 37.13 | -0.54 | -29.55 | 0.62 | -3.7 | -54.97 | -3.12 | 34.49 | -0.4 | -29.85 | 0.59 | -3.67 | -53.91 | -3.45 | 34.87 | -0.55 | -36.08 | 0.29 | -3.54 | -54.35 | -3.62 | 36.34 | -0.57 | -43.07 | 0.13 | -3.3 | -55.15 | -3.26 | 37.45 | -0.27 | -33.1 | 0.4 | -3.09 | -57.59 | -2.99 | 34.78 | -0.03 | -33.42 | 0.37 | -3.12 | -59.08 | -3.06 | 34.26 | -0.08 | -30.73 | 0.51 | -3.13 | -59.33 | -2.85 | 35.47 | 0.01 | -26.95 | 0.78 | -3.18 | -60.57 | -2.65 | 33.87 | 0.09 | -26.02 | 0.86 | -3.21 | -61.48 | -2.66 | 32.05 | 0.07 | -26.99 | 0.77 | -3.17 | -62.13 | -2.62 | 31.26 | 0.11 | -27.18 | 0.75 | -3.31 | -61.82 | -2.57 | 30.42 | 0.08 | -26.48 | 0.82 | -3.49 | -60.84 | -2.84 | 29.36 | -0.15 | -28.69 | 0.65 | -3.34 | -60.21 | -3.05 | 29.53 | -0.18 | -35.93 | 0.28 | -3.07 | -60.36 | -2.92 | 31.08 | 0.02 | -36.43 | 0.26 | -2.94 | -61.84 | -2.75 | 29.84 | 0.16 | -34.59 | 0.32 | -3.14 | -60.57 | -3.18 | 30.53 | -0.15 | -40.31 | 0.17 | -2.92 | -59.64 | -3.2 | 32.78 | -0.05 | -31.55 | 0.46 | -2.85 | -60.43 | -3 | 34.19 | 0.08 | -27.62 | 0.72 | -2.8 | -60.13 | -2.79 | 34.12 | 0.21 | -28.41 | 0.64 | -2.88 | -60.09 | -3.02 | 34.65 | 0.05 | -27.47 | 0.73 | -3.03 | -59.32 | -3.15 | 37.4 | -0.09 | -24.66 | 1.03 | -3 | -58.49 | -2.76 | 38.22 | 0.11 | -24.29 | 1.05 | -2.93 | -58.07 | -2.68 | 36.93 | 0.2 | -26.55 | 0.8 | -2.88 | -57.55 | -2.88 | 37.47 | 0.12 | -27.05 | 0.76 | -2.93 | -57.81 | -2.92 | 39.14 | 0.07 | -24.27 | 1.06 | -2.96 | -56.74 | -2.78 | 39.85 | 0.13 | -24.55 | 1.01 | -2.63 | -56.42 | -2.63 | 39.73 | 0.37 | -25.04 | 0.93 | -2.53 | -57.83 | -2.69 | 39.66 | 0.38 | -23.21 | 1.15 | -2.62 | -58.1 | -2.7 | 41.28 | 0.32 | -21.39 | 1.43 | -2.78 | -58.5 | -2.65 | 41.51 | 0.26 | -20.85 | 1.53 | -2.74 | -58.51 | -2.61 | 41.79 | 0.3 | -20.57 | 1.57 | -2.63 | -59.31 | -2.44 | 42.25 | 0.43 | -19.41 | 1.78 | -2.82 | -60.6 | -2.38 | 41.4 | 0.37 | -18.97 | 1.88 | -3.05 | -60.48 | -2.55 | 41.29 | 0.17 | -19.24 | 1.87 | -3.2 | -60.33 | -2.67 | 42.2 | 0.03 | -18.84 | 1.99 | -3.26 | -60.17 | -2.46 | 43.46 | 0.1 | -17.75 | 2.24 | -3.39 | -60.14 | -2.29 | 42.17 | 0.14 | -17.92 | 2.18 | -3.63 | -59.13 | -2.57 | 41.84 | -0.11 | -19.01 | 1.98
320 | M | 80 | 120 | -5.16 | -77.29 | -6.37 | 19.66 | -2.75 | -23.44 | 1.61 | -5.24 | -72.92 | -6.56 | 21.97 | -2.87 | -24.1 | 1.51 | -5.08 | -70.51 | -6.48 | 24.13 | -2.75 | -23.64 | 1.57 | -4.98 | -68.28 | -6.36 | 25.48 | -2.64 | -23.97 | 1.49 | -4.85 | -68.14 | -6.35 | 24.02 | -2.56 | -23.64 | 1.54 | -4.71 | -67.08 | -6.47 | 25.13 | -2.54 | -22.33 | 1.78 | -4.55 | -68.61 | -6.44 | 23.46 | -2.44 | -21.64 | 1.91 | -4.68 | -68.16 | -6.82 | 23.05 | -2.67 | -20.88 | 2.15 | -4.49 | -66.08 | -7.05 | 26.04 | -2.67 | -19.29 | 2.58 | -3.87 | -66.07 | -6.66 | 29.03 | -2.15 | -17.77 | 2.9 | -3.57 | -68.62 | -6.31 | 28.66 | -1.84 | -17.29 | 2.96 | -3.67 | -68.99 | -6.39 | 30.05 | -1.94 | -17.14 | 3.05 | -3.68 | -66.75 | -6.29 | 35.03 | -1.92 | -16.77 | 3.18 | -3.58 | -65.77 | -5.8 | 37.33 | -1.67 | -17 | 3 | -3.42 | -65.81 | -5.4 | 37.14 | -1.39 | -17.28 | 2.82 | -3.61 | -65.3 | -5.55 | 37.91 | -1.57 | -17.48 | 2.81 | -3.7 | -65.21 | -5.45 | 38.8 | -1.58 | -17.56 | 2.78 | -3.97 | -64.83 | -5.52 | 38.7 | -1.76 | -18.34 | 2.6 | -3.9 | -62.06 | -5.48 | 41.19 | -1.7 | -18.32 | 2.58 | -3.63 | -62.42 | -5.21 | 42.41 | -1.45 | -17.44 | 2.78 | -3.59 | -62.47 | -4.89 | 43.48 | -1.29 | -17.27 | 2.78 | -3.39 | -62.83 | -4.45 | 42.58 | -0.97 | -17.54 | 2.6 | -3.35 | -63.64 | -4.31 | 41.63 | -0.88 | -17.66 | 2.53 | -3.19 | -63.86 | -4.01 | 41.51 | -0.66 | -17.56 | 2.5 | -3.32 | -64.04 | -4 | 40.68 | -0.72 | -18.11 | 2.36 | -3.3 | -62.91 | -4.04 | 41.3 | -0.72 | -18.33 | 2.3 | -2.9 | -62.72 | -3.63 | 42.53 | -0.33 | -17.39 | 2.45 | -2.77 | -64.74 | -3.23 | 41.44 | -0.07 | -16.87 | 2.53 | -2.77 | -64.7 | -3.05 | 40.72 | 0.02 | -17.29 | 2.38 | -2.77 | -65.2 | -2.99 | 39.86 | 0.06 | -17.48 | 2.32 | -2.74 | -65.53 | -2.81 | 39.75 | 0.16 | -17.28 | 2.35 | -2.74 | -66.87 | -2.68 | 37.35 | 0.23 | -17.85 | 2.18 | -2.9 | -67.45 | -2.94 | 36.25 | 0.03 | -18.38 | 2.1 | -3.13 | -66.87 | -3.14 | 38.42 | -0.2 | -17.64 | 2.35 | -3.21 | -66.36 | -2.88 | 40.28 | -0.13 | -16.75 | 2.58 | -3.19 | -66.29 | -2.56 | 39.39 | 0.06 | -16.88 | 2.49 | -3.22 | -65.67 | -2.45 | 38.88 | 0.11 | -17.26 | 2.36 | -3.28 | -64.69 | -2.33 | 39.47 | 0.15 | -17.2 | 2.37 | -3.39 | -62.97 | -2.14 | 39.66 | 0.22 | -17.38 | 2.31 | -3.18 | -61.05 | -1.83 | 38.96 | 0.49 | -18.14 | 2.04 | -2.94 | -60.34 | -1.78 | 37.7 | 0.65 | -19.62 | 1.69 | -2.73 | -59.76 | -1.74 | 37.83 | 0.77 | -20.4 | 1.52 | -2.65 | -59.4 | -1.72 | 38.06 | 0.82 | -20.64 | 1.47 | -2.56 | -59.39 | -1.64 | 37.73 | 0.9 | -20.85 | 1.42 | -2.4 | -60.69 | -1.49 | 36.26 | 1.06 | -20.87 | 1.39 | -2.43 | -62.04 | -1.42 | 34.49 | 1.08 | -20.71 | 1.42 | -2.66 | -62.22 | -1.71 | 32.78 | 0.83 | -22.26 | 1.22 | -2.8 | -61.5 | -2.1 | 32.65 | 0.56 | -24.73 | 0.95 | -2.84 | -61.09 | -2.25 | 33.68 | 0.46 | -24.95 | 0.93 | -2.67 | -61.27 | -2.19 | 33.35 | 0.58 | -25.6 | 0.85 | -2.74 | -62.12 | -2.46 | 32.96 | 0.4 | -26.12 | 0.82 | -3 | -61.85 | -2.77 | 35.27 | 0.11 | -23.82 | 1.11 | -3.16 | -61.76 | -2.7 | 36.35 | 0.06 | -22.38 | 1.31 | -3.28 | -61.09 | -2.72 | 36.04 | 0 | -23.09 | 1.22 | -3.21 | -61.74 | -2.72 | 35.51 | 0.03 | -23.15 | 1.21 | -3.49 | -62.61 | -2.98 | 35.36 | -0.24 | -22.69 | 1.31 | -3.86 | -61.76 | -3.24 | 36.56 | -0.56 | -22.39 | 1.41 | -4.01 | -61.41 | -3.32 | 37.08 | -0.67 | -22.17 | 1.47 | -4.01 | -60.89 | -3.22 | 38.36 | -0.62 | -21.27 | 1.62 | -3.96 | -61.03 | -2.84 | 38.19 | -0.4 | -20.13 | 1.8 | -4.22 | -60.74 | -2.95 | 36.71 | -0.57 | -20.78 | 1.7 | -4.5 | -58.57 | -3.21 | 37.67 | -0.83 | -21.56 | 1.6 | -4.23 | -57.57 | -2.83 | 37.62 | -0.5 | -21.19 | 1.61 | -4.11 | -57.98 | -2.77 | 34.42 | -0.41 | -22.4 | 1.38 | -4.05 | -56.38 | -3.11 | 34.48 | -0.56 | -25.75 | 0.96 | -3.9 | -56.42 | -3.32 | 35.74 | -0.6 | -28.93 | 0.67 | -3.64 | -56.91 | -3.04 | 36.61 | -0.33 | -27.07 | 0.8 | -3.43 | -59.46 | -2.87 | 33.8 | -0.14 | -27.47 | 0.75 | -3.47 | -60.29 | -3.03 | 33.43 | -0.25 | -27.97 | 0.71 | -3.43 | -60.17 | -2.91 | 35.06 | -0.16 | -25.41 | 0.95 | -3.42 | -61.06 | -2.76 | 33.96 | -0.08 | -24.77 | 1.01 | -3.44 | -61.64 | -2.79 | 32.7 | -0.1 | -25.57 | 0.93 | -3.4 | -62.18 | -2.78 | 32.36 | -0.08 | -25.5 | 0.93 | -3.47 | -61.48 | -2.69 | 32 | -0.07 | -25.38 | 0.94 | -3.55 | -60.12 | -2.93 | 31.17 | -0.22 | -28.76 | 0.65 | -3.32 | -59.55 | -3.13 | 31.59 | -0.21 | -36.75 | 0.26 | -2.96 | -59.74 | -2.95 | 33.36 | 0.05 | -31.31 | 0.47 | -2.78 | -61.31 | -2.74 | 32.4 | 0.25 | -29.51 | 0.56 | -2.95 | -60.28 | -3.08 | 33.26 | -0.01 | -29.96 | 0.55 | -2.66 | -59.79 | -3.1 | 35.29 | 0.12 | -25.69 | 0.89 | -2.58 | -60.51 | -2.93 | 37.12 | 0.24 | -22.9 | 1.21 | -2.45 | -60.65 | -2.64 | 37.3 | 0.44 | -22.62 | 1.22 | -2.52 | -60.69 | -2.79 | 37.74 | 0.33 | -22.12 | 1.31 | -2.68 | -60.2 | -2.87 | 40.3 | 0.2 | -20.47 | 1.61 | -2.62 | -59.95 | -2.48 | 41.07 | 0.42 | -19.86 | 1.69 | -2.56 | -60 | -2.37 | 39.77 | 0.52 | -20.78 | 1.5 | -2.54 | -59.66 | -2.5 | 40.25 | 0.46 | -20.78 | 1.51 | -2.57 | -59.76 | -2.48 | 41.52 | 0.44 | -19.66 | 1.72 | -2.58 | -59.15 | -2.33 | 42.02 | 0.52 | -19.59 | 1.72 | -2.28 | -59.1 | -2.14 | 41.69 | 0.76 | -19.7 | 1.65 | -2.2 | -60.67 | -2.17 | 41.26 | 0.77 | -18.85 | 1.82 | -2.36 | -61.14 | -2.13 | 42.25 | 0.7 | -17.85 | 2.06 | -2.45 | -61.33 | -2.09 | 41.77 | 0.68 | -17.97 | 2.04 | -2.44 | -61.34 | -2.12 | 41.63 | 0.68 | -18.1 | 2.01 | -2.34 | -62.5 | -2 | 41.89 | 0.77 | -17.09 | 2.23 | -2.53 | -63.77 | -1.98 | 41.23 | 0.68 | -16.68 | 2.37 | -2.75 | -63.68 | -2.13 | 40.69 | 0.51 | -17.14 | 2.29 | -2.86 | -63.94 | -2.31 | 41.3 | 0.35 | -16.88 | 2.4 | -2.97 | -64.26 | -2.14 | 42.31 | 0.38 | -15.92 | 2.68 | -3.15 | -64.42 | -2.02 | 40.93 | 0.37 | -16.13 | 2.62 | -3.43 | -63.38 | -2.35 | 40.55 | 0.07 | -17.21 | 2.39
319 | M | 80 | 130 | -4.89 | -79.82 | -6.8 | 17.85 | -2.8 | -20.63 | 2.24 | -5.02 | -75.18 | -7.03 | 20.96 | -2.97 | -20.9 | 2.22 | -4.85 | -72.34 | -6.93 | 23.4 | -2.83 | -20.6 | 2.26 | -4.74 | -69.68 | -6.83 | 25.2 | -2.72 | -20.66 | 2.21 | -4.57 | -69.26 | -6.8 | 24.25 | -2.61 | -20.24 | 2.3 | -4.37 | -67.98 | -6.9 | 25.46 | -2.54 | -19.13 | 2.59 | -4.2 | -69.47 | -6.85 | 24.2 | -2.42 | -18.6 | 2.72 | -4.28 | -69.05 | -7.19 | 24.29 | -2.61 | -18.09 | 2.95 | -4.04 | -66.95 | -7.43 | 27.09 | -2.57 | -16.73 | 3.45 | -3.36 | -67.05 | -6.95 | 30.55 | -1.98 | -15.34 | 3.79 | -3.02 | -69.77 | -6.59 | 30.27 | -1.64 | -14.76 | 3.9 | -3.11 | -70.38 | -6.68 | 31.21 | -1.75 | -14.63 | 4.01 | -3.12 | -68.33 | -6.64 | 36.36 | -1.76 | -14.23 | 4.22 | -2.96 | -67.45 | -6.17 | 39.12 | -1.49 | -14.12 | 4.13 | -2.72 | -68.1 | -5.72 | 39.01 | -1.18 | -14.04 | 4.02 | -2.93 | -68.04 | -5.84 | 40.31 | -1.37 | -14.07 | 4.1 | -3.02 | -68.45 | -5.72 | 41.43 | -1.38 | -14.02 | 4.13 | -3.3 | -68.5 | -5.74 | 41.56 | -1.55 | -14.5 | 3.98 | -3.26 | -66.34 | -5.68 | 44.12 | -1.51 | -14.37 | 4.02 | -3.1 | -66.99 | -5.38 | 45.46 | -1.32 | -13.8 | 4.21 | -3.12 | -67.16 | -5.03 | 46.61 | -1.2 | -13.69 | 4.2 | -3 | -67.6 | -4.58 | 46.02 | -0.92 | -13.77 | 4.03 | -3 | -68.39 | -4.37 | 44.94 | -0.83 | -13.94 | 3.9 | -2.93 | -68.73 | -4.02 | 44.64 | -0.63 | -13.93 | 3.82 | -3.15 | -68.38 | -4 | 43.87 | -0.72 | -14.59 | 3.57 | -3.18 | -66.82 | -3.98 | 44.53 | -0.71 | -14.96 | 3.41 | -2.77 | -66 | -3.6 | 45.69 | -0.32 | -14.41 | 3.48 | -2.6 | -67.49 | -3.22 | 44.51 | -0.06 | -14.14 | 3.48 | -2.56 | -66.93 | -2.99 | 44.18 | 0.09 | -14.43 | 3.3 | -2.49 | -67.09 | -2.92 | 43.42 | 0.17 | -14.6 | 3.21 | -2.35 | -67.31 | -2.73 | 43.56 | 0.33 | -14.31 | 3.26 | -2.22 | -68.96 | -2.51 | 41.54 | 0.5 | -14.32 | 3.19 | -2.3 | -70.21 | -2.62 | 40.56 | 0.41 | -14.28 | 3.24 | -2.49 | -70.34 | -2.75 | 42.06 | 0.22 | -13.82 | 3.5 | -2.55 | -70.34 | -2.48 | 43.21 | 0.31 | -13.31 | 3.67 | -2.49 | -70.9 | -2.09 | 42.03 | 0.55 | -13.25 | 3.6 | -2.55 | -71.15 | -2.02 | 40.97 | 0.57 | -13.5 | 3.48 | -2.68 | -70.91 | -1.94 | 41.19 | 0.54 | -13.44 | 3.52 | -2.9 | -69.77 | -1.81 | 41.31 | 0.52 | -13.62 | 3.45 | -2.75 | -67.88 | -1.53 | 40.86 | 0.77 | -14.15 | 3.15 | -2.6 | -67.32 | -1.45 | 39.7 | 0.91 | -14.82 | 2.86 | -2.45 | -66.94 | -1.41 | 39.81 | 1 | -14.97 | 2.79 | -2.46 | -66.79 | -1.39 | 39.98 | 1.01 | -14.92 | 2.8 | -2.43 | -66.66 | -1.3 | 39.56 | 1.08 | -15.02 | 2.75 | -2.31 | -67.75 | -1.15 | 38.28 | 1.22 | -14.93 | 2.73 | -2.38 | -69.22 | -1.09 | 36.56 | 1.22 | -14.86 | 2.75 | -2.69 | -69.49 | -1.32 | 34.9 | 0.97 | -15.59 | 2.6 | -2.96 | -68.7 | -1.69 | 34.81 | 0.65 | -16.48 | 2.43 | -3.01 | -67.85 | -1.78 | 35.56 | 0.58 | -16.68 | 2.4 | -2.87 | -67.64 | -1.68 | 35.36 | 0.7 | -16.83 | 2.32 | -2.92 | -68.6 | -1.9 | 34.36 | 0.56 | -17.31 | 2.23 | -3.23 | -68.2 | -2.24 | 36.31 | 0.22 | -16.89 | 2.44 | -3.47 | -68.03 | -2.19 | 37.01 | 0.13 | -16.28 | 2.64 | -3.63 | -67.04 | -2.24 | 36.39 | 0.05 | -16.89 | 2.49 | -3.56 | -67.53 | -2.26 | 35.63 | 0.07 | -17.17 | 2.4 | -3.86 | -68.37 | -2.59 | 35.59 | -0.25 | -17.17 | 2.49 | -4.25 | -67.39 | -2.88 | 37.01 | -0.6 | -17.13 | 2.61 | -4.45 | -66.82 | -2.94 | 37.74 | -0.72 | -16.97 | 2.7 | -4.47 | -65.89 | -2.82 | 39.04 | -0.67 | -16.48 | 2.84 | -4.38 | -65.89 | -2.48 | 38.65 | -0.44 | -15.94 | 2.94 | -4.67 | -65.78 | -2.58 | 37.2 | -0.61 | -16.25 | 2.9 | -5.01 | -63.21 | -2.84 | 38.31 | -0.89 | -16.82 | 2.8 | -4.77 | -61.87 | -2.46 | 38.23 | -0.56 | -16.54 | 2.78 | -4.64 | -61.97 | -2.41 | 35.29 | -0.46 | -17.38 | 2.49 | -4.59 | -60.11 | -2.75 | 35.6 | -0.62 | -19.27 | 2.04 | -4.45 | -59.79 | -2.92 | 36.93 | -0.65 | -20.17 | 1.84 | -4.11 | -60.18 | -2.55 | 37.85 | -0.31 | -19.18 | 1.99 | -3.92 | -62.56 | -2.37 | 34.83 | -0.12 | -19.28 | 1.92 | -3.95 | -63.61 | -2.49 | 34.51 | -0.2 | -19.41 | 1.91 | -3.93 | -63.43 | -2.35 | 36.08 | -0.12 | -18.32 | 2.15 | -3.93 | -64.12 | -2.13 | 34.69 | 0 | -17.82 | 2.25 | -3.93 | -64.48 | -2.11 | 33.03 | 0.02 | -18.15 | 2.16 | -3.86 | -64.75 | -2.09 | 32.59 | 0.06 | -18.34 | 2.1 | -3.92 | -64 | -1.99 | 31.81 | 0.1 | -18.18 | 2.13 | -4.01 | -62.7 | -2.21 | 30.52 | -0.06 | -19.46 | 1.87 | -3.77 | -62.08 | -2.38 | 30.67 | -0.04 | -21.58 | 1.46 | -3.43 | -62.36 | -2.21 | 31.83 | 0.21 | -21.83 | 1.38 | -3.27 | -64.06 | -1.99 | 30.19 | 0.4 | -21.25 | 1.44 | -3.44 | -63.36 | -2.4 | 30.18 | 0.1 | -23.36 | 1.17 | -3.19 | -62.55 | -2.49 | 32.09 | 0.17 | -24.66 | 1 | -3.14 | -63.64 | -2.37 | 33.2 | 0.25 | -22.3 | 1.3 | -3.09 | -63.71 | -2.23 | 33.14 | 0.34 | -21.87 | 1.35 | -3.22 | -63.64 | -2.53 | 33.67 | 0.12 | -22.37 | 1.31 | -3.38 | -63 | -2.68 | 36.79 | -0.05 | -20.52 | 1.65 | -3.37 | -62.36 | -2.31 | 37.73 | 0.15 | -19.24 | 1.87 | -3.35 | -61.97 | -2.26 | 36.6 | 0.2 | -19.99 | 1.71 | -3.38 | -61.31 | -2.49 | 37.35 | 0.06 | -20.71 | 1.59 | -3.47 | -61.07 | -2.55 | 39.35 | -0.02 | -19.56 | 1.84 | -3.55 | -59.87 | -2.4 | 40.69 | 0.02 | -18.86 | 1.98 | -3.28 | -59.08 | -2.15 | 40.82 | 0.28 | -19.04 | 1.89 | -3.2 | -59.83 | -2.12 | 40.83 | 0.33 | -18.69 | 1.95 | -3.28 | -59.73 | -2.01 | 42.06 | 0.34 | -17.62 | 2.21 | -3.36 | -59.26 | -1.9 | 41.44 | 0.37 | -17.64 | 2.2 | -3.31 | -58.69 | -1.88 | 40.92 | 0.41 | -18.19 | 2.05 | -3.18 | -59.19 | -1.79 | 40.84 | 0.52 | -17.99 | 2.07 | -3.29 | -59.67 | -1.81 | 39.94 | 0.46 | -17.99 | 2.09 | -3.37 | -58.91 | -2.01 | 39.62 | 0.33 | -18.99 | 1.89 | -3.4 | -58.74 | -2.2 | 40.75 | 0.2 | -19.13 | 1.88 | -3.34 | -58.78 | -1.98 | 42.08 | 0.33 | -17.86 | 2.15 | -3.38 | -59.18 | -1.84 | 40.68 | 0.4 | -17.75 | 2.16 | -3.54 | -58.42 | -2.16 | 40.47 | 0.16 | -18.91 | 1.94
318 | M | 80 | 140 | -5.05 | -86.7 | -6.31 | 18.89 | -2.72 | -18.93 | 2.71 | -5.32 | -82.38 | -6.47 | 21.33 | -2.93 | -20.18 | 2.4 | -5.25 | -79.3 | -6.34 | 23.16 | -2.82 | -20.83 | 2.2 | -5.27 | -76.74 | -6.22 | 24.51 | -2.76 | -21.71 | 1.97 | -5.18 | -75.85 | -6.2 | 22.8 | -2.69 | -23.07 | 1.67 | -5.1 | -74.12 | -6.37 | 23.82 | -2.72 | -22.67 | 1.75 | -4.97 | -74.92 | -6.35 | 22.42 | -2.64 | -22.46 | 1.78 | -5.08 | -73.87 | -6.71 | 22.17 | -2.86 | -22.21 | 1.88 | -4.86 | -71.36 | -6.97 | 24.98 | -2.85 | -20.38 | 2.32 | -4.22 | -70.86 | -6.55 | 27.94 | -2.32 | -18.59 | 2.69 | -3.86 | -73.17 | -6.18 | 27.54 | -1.97 | -17.76 | 2.85 | -3.93 | -73.61 | -6.33 | 28.3 | -2.08 | -17.35 | 3.03 | -3.96 | -71.16 | -6.33 | 32.95 | -2.12 | -16.83 | 3.23 | -3.8 | -69.82 | -6 | 35.81 | -1.9 | -16.51 | 3.27 | -3.59 | -69.8 | -5.65 | 36.12 | -1.63 | -16.38 | 3.21 | -3.77 | -69.42 | -5.8 | 37.64 | -1.81 | -16.24 | 3.34 | -3.8 | -69.41 | -5.64 | 38.75 | -1.77 | -16.13 | 3.37 | -4.05 | -69.46 | -5.74 | 39.13 | -1.96 | -16.38 | 3.34 | -3.99 | -67.18 | -5.71 | 41.92 | -1.92 | -16.11 | 3.43 | -3.81 | -67.84 | -5.47 | 43.19 | -1.73 | -15.34 | 3.68 | -3.84 | -67.78 | -5.16 | 44.59 | -1.63 | -15.12 | 3.73 | -3.75 | -68.16 | -4.73 | 44.11 | -1.38 | -15.15 | 3.61 | -3.77 | -68.6 | -4.61 | 43.64 | -1.33 | -15.21 | 3.56 | -3.7 | -68.5 | -4.26 | 44.19 | -1.14 | -14.98 | 3.58 | -3.86 | -67.58 | -4.25 | 44.15 | -1.2 | -15.47 | 3.4 | -3.87 | -65.92 | -4.17 | 45.52 | -1.16 | -15.58 | 3.34 | -3.47 | -64.87 | -3.66 | 47.31 | -0.71 | -14.85 | 3.46 | -3.28 | -66.09 | -3.15 | 46.56 | -0.38 | -14.34 | 3.53 | -3.2 | -65.15 | -2.83 | 46.06 | -0.15 | -14.65 | 3.31 | -3.06 | -65.15 | -2.64 | 45.17 | 0.03 | -14.82 | 3.18 | -2.87 | -65.16 | -2.35 | 44.84 | 0.27 | -14.68 | 3.14 | -2.75 | -66.58 | -2.06 | 42.35 | 0.49 | -14.83 | 3.01 | -2.76 | -67.37 | -2.13 | 40.74 | 0.46 | -15.27 | 2.87 | -2.88 | -67.34 | -2.27 | 41.64 | 0.32 | -15.02 | 3 | -2.87 | -67.38 | -1.98 | 42.19 | 0.47 | -14.43 | 3.16 | -2.82 | -68.17 | -1.66 | 40.39 | 0.68 | -14.39 | 3.1 | -2.8 | -68.31 | -1.65 | 39 | 0.71 | -14.88 | 2.91 | -2.9 | -68.01 | -1.65 | 39.1 | 0.66 | -14.89 | 2.93 | -3.08 | -66.99 | -1.55 | 39.47 | 0.64 | -14.79 | 2.97 | -2.97 | -65.38 | -1.29 | 38.99 | 0.85 | -15.14 | 2.78 | -2.78 | -64.61 | -1.27 | 37.72 | 0.97 | -16.19 | 2.42 | -2.61 | -64.07 | -1.26 | 37.89 | 1.06 | -16.65 | 2.28 | -2.58 | -63.55 | -1.27 | 38.41 | 1.06 | -16.71 | 2.26 | -2.5 | -63.38 | -1.2 | 38.25 | 1.14 | -16.85 | 2.2 | -2.28 | -64.4 | -0.99 | 37.05 | 1.35 | -16.73 | 2.18 | -2.31 | -65.81 | -0.92 | 35.29 | 1.38 | -16.63 | 2.2 | -2.53 | -66.19 | -1.14 | 33.54 | 1.17 | -17.47 | 2.04 | -2.69 | -65.45 | -1.51 | 33.46 | 0.9 | -18.81 | 1.8 | -2.68 | -65 | -1.64 | 34.36 | 0.84 | -19.04 | 1.77 | -2.49 | -65.19 | -1.51 | 33.79 | 1 | -19.27 | 1.69 | -2.51 | -66.5 | -1.73 | 32.83 | 0.87 | -19.74 | 1.62 | -2.77 | -66.58 | -2.06 | 34.81 | 0.56 | -18.79 | 1.88 | -3.02 | -66.9 | -1.99 | 35.63 | 0.47 | -17.62 | 2.18 | -3.18 | -66.5 | -2.02 | 34.85 | 0.39 | -18.05 | 2.09 | -3.09 | -67.15 | -2.03 | 33.69 | 0.43 | -18.51 | 1.97 | -3.41 | -68.15 | -2.4 | 33.16 | 0.08 | -18.72 | 2 | -3.82 | -67.15 | -2.77 | 34.33 | -0.31 | -18.92 | 2.05 | -3.95 | -66.75 | -2.92 | 35 | -0.46 | -18.97 | 2.07 | -3.95 | -66.37 | -2.87 | 36.71 | -0.44 | -18.13 | 2.28 | -3.86 | -66.76 | -2.54 | 36.85 | -0.23 | -17.21 | 2.47 | -4.16 | -66.98 | -2.68 | 35.68 | -0.43 | -17.52 | 2.45 | -4.47 | -65.06 | -2.94 | 37.21 | -0.71 | -17.86 | 2.43 | -4.23 | -64.19 | -2.53 | 37.68 | -0.38 | -17.31 | 2.49 | -4.17 | -64.83 | -2.39 | 34.85 | -0.25 | -17.79 | 2.32 | -4.15 | -63.26 | -2.69 | 34.98 | -0.4 | -19.54 | 1.93 | -4.04 | -63.37 | -2.86 | 36.59 | -0.45 | -19.58 | 1.93 | -3.79 | -63.82 | -2.46 | 37.55 | -0.13 | -18.15 | 2.19 | -3.61 | -66.65 | -2.2 | 34.42 | 0.09 | -17.89 | 2.2 | -3.7 | -67.96 | -2.35 | 33.89 | -0.03 | -17.78 | 2.26 | -3.77 | -68.01 | -2.17 | 35.39 | 0.02 | -16.51 | 2.61 | -3.88 | -68.73 | -1.91 | 34.15 | 0.12 | -15.83 | 2.79 | -3.92 | -69.54 | -1.89 | 32.3 | 0.12 | -16.02 | 2.73 | -3.97 | -69.74 | -1.79 | 31.52 | 0.16 | -15.81 | 2.79 | -4.12 | -68.74 | -1.67 | 30.37 | 0.17 | -15.68 | 2.82 | -4.28 | -67.16 | -1.9 | 28.73 | -0.01 | -16.77 | 2.54 | -4.07 | -66.15 | -2.11 | 28.33 | -0.03 | -18.53 | 2.08 | -3.73 | -66.27 | -1.98 | 29.49 | 0.19 | -18.77 | 1.97 | -3.64 | -67.61 | -1.8 | 27.66 | 0.33 | -18.46 | 2 | -3.83 | -66.51 | -2.21 | 27.64 | 0.02 | -19.99 | 1.74 | -3.62 | -65.32 | -2.34 | 29.21 | 0.05 | -21.51 | 1.45 | -3.53 | -65.89 | -2.24 | 30.41 | 0.14 | -20.55 | 1.61 | -3.5 | -65.98 | -2.12 | 30.4 | 0.22 | -20.04 | 1.69 | -3.65 | -65.49 | -2.42 | 30.85 | -0.02 | -20.96 | 1.56 | -3.82 | -64.32 | -2.61 | 33.65 | -0.2 | -20.35 | 1.71 | -3.78 | -63.72 | -2.31 | 34.83 | -0.03 | -18.97 | 1.97 | -3.77 | -63.37 | -2.22 | 33.34 | 0.03 | -19.43 | 1.86 | -3.82 | -62.53 | -2.48 | 34.04 | -0.13 | -20.48 | 1.67 | -3.95 | -62.14 | -2.6 | 35.85 | -0.26 | -19.89 | 1.82 | -3.97 | -60.6 | -2.5 | 37.18 | -0.21 | -19.51 | 1.89 | -3.68 | -59.39 | -2.33 | 37.35 | 0.02 | -20.19 | 1.7 | -3.57 | -60.24 | -2.39 | 37.56 | 0.03 | -20.32 | 1.67 | -3.69 | -59.93 | -2.32 | 39.31 | 0 | -18.94 | 1.97 | -3.77 | -59.41 | -2.23 | 39.32 | 0.02 | -18.65 | 2.03 | -3.71 | -59.01 | -2.17 | 39.19 | 0.08 | -18.8 | 1.98 | -3.61 | -59.27 | -2.07 | 39.31 | 0.18 | -18.54 | 2.02 | -3.77 | -59.64 | -2.05 | 38.63 | 0.12 | -18.12 | 2.14 | -3.89 | -58.37 | -2.24 | 38.51 | -0.03 | -19.05 | 1.95 | -3.89 | -57.53 | -2.39 | 39.55 | -0.11 | -19.59 | 1.85 | -3.83 | -57.3 | -2.16 | 40.76 | 0.03 | -18.46 | 2.07 | -3.83 | -56.95 | -2.01 | 39.28 | 0.13 | -18.46 | 2.06 | -3.92 | -55.8 | -2.37 | 38.99 | -0.11 | -20.23 | 1.72
317 | M | 80 | 150 | -5.28 | -89.78 | -5.42 | 19.2 | -2.46 | -17.99 | 2.93 | -5.55 | -85.78 | -5.47 | 21.28 | -2.6 | -19.08 | 2.63 | -5.56 | -83.04 | -5.29 | 22.76 | -2.49 | -19.59 | 2.44 | -5.67 | -80.42 | -5.13 | 23.38 | -2.45 | -20.51 | 2.18 | -5.63 | -79.71 | -5.07 | 21.08 | -2.38 | -22.39 | 1.74 | -5.59 | -77.93 | -5.22 | 21.44 | -2.42 | -23.87 | 1.47 | -5.56 | -78.7 | -5.22 | 19.3 | -2.4 | -25.17 | 1.27 | -5.78 | -77.26 | -5.61 | 18.45 | -2.7 | -28.55 | 0.89 | -5.6 | -74.41 | -5.85 | 20.6 | -2.72 | -29.44 | 0.8 | -4.98 | -73.67 | -5.46 | 22.92 | -2.22 | -26.12 | 1.11 | -4.69 | -75.57 | -5.1 | 21.72 | -1.9 | -25.23 | 1.19 | -4.84 | -75.62 | -5.34 | 21.72 | -2.09 | -25.15 | 1.22 | -4.89 | -72.77 | -5.48 | 25.89 | -2.2 | -23.81 | 1.45 | -4.79 | -70.95 | -5.22 | 28.55 | -2.02 | -23.25 | 1.51 | -4.63 | -70.15 | -4.93 | 28.75 | -1.79 | -23.75 | 1.39 | -4.79 | -68.64 | -5.16 | 29.78 | -1.99 | -24.29 | 1.34 | -4.79 | -67.98 | -5.16 | 30.73 | -1.99 | -24.02 | 1.38 | -4.96 | -67.32 | -5.31 | 30.79 | -2.14 | -24.8 | 1.28 | -4.82 | -64.52 | -5.38 | 33.42 | -2.11 | -24.44 | 1.33 | -4.57 | -64.82 | -5.28 | 34.71 | -1.94 | -22.59 | 1.62 | -4.52 | -64.66 | -5.12 | 36.45 | -1.85 | -21.56 | 1.8 | -4.33 | -64.54 | -4.8 | 36.92 | -1.6 | -21.26 | 1.81 | -4.22 | -64.8 | -4.7 | 37.01 | -1.49 | -20.9 | 1.87 | -4.07 | -64.77 | -4.34 | 38.03 | -1.25 | -20.16 | 1.98 | -4.16 | -64.33 | -4.31 | 38.35 | -1.28 | -20.34 | 1.94 | -4.08 | -62.91 | -4.27 | 39.76 | -1.22 | -20.27 | 1.95 | -3.66 | -62.17 | -3.78 | 42.07 | -0.78 | -18.83 | 2.18 | -3.45 | -63.62 | -3.24 | 41.68 | -0.41 | -17.81 | 2.36 | -3.36 | -63.25 | -2.89 | 41.11 | -0.18 | -17.97 | 2.25 | -3.26 | -63.45 | -2.68 | 40.06 | -0.02 | -18.22 | 2.15 | -3.06 | -63.56 | -2.41 | 40.07 | 0.22 | -17.82 | 2.19 | -2.92 | -65.09 | -2.12 | 37.82 | 0.45 | -17.82 | 2.13 | -2.94 | -66.25 | -2.15 | 36.07 | 0.43 | -18.2 | 2.04 | -3.08 | -66.08 | -2.24 | 36.67 | 0.31 | -18 | 2.12 | -3.1 | -66.27 | -2 | 37.14 | 0.42 | -17.07 | 2.33 | -3.05 | -66.77 | -1.67 | 35.14 | 0.63 | -17.03 | 2.29 | -3.07 | -67.08 | -1.66 | 33.67 | 0.64 | -17.48 | 2.17 | -3.17 | -66.97 | -1.69 | 33.44 | 0.58 | -17.52 | 2.17 | -3.36 | -65.99 | -1.65 | 33.5 | 0.52 | -17.32 | 2.24 | -3.3 | -64.25 | -1.46 | 32.97 | 0.66 | -17.55 | 2.14 | -3.17 | -63.35 | -1.48 | 31.91 | 0.72 | -18.66 | 1.87 | -3.04 | -62.36 | -1.5 | 32.18 | 0.76 | -19.52 | 1.69 | -3.08 | -61.47 | -1.53 | 32.52 | 0.74 | -19.65 | 1.67 | -3 | -60.65 | -1.49 | 32.18 | 0.79 | -20.09 | 1.57 | -2.82 | -60.92 | -1.41 | 31.04 | 0.92 | -20.73 | 1.44 | -2.78 | -61.47 | -1.42 | 29.72 | 0.94 | -21.09 | 1.38 | -2.94 | -60.94 | -1.67 | 28.51 | 0.73 | -22.03 | 1.27 | -2.99 | -60 | -2.03 | 28.65 | 0.51 | -24.5 | 0.98 | -2.91 | -58.98 | -2.21 | 29.76 | 0.46 | -27.05 | 0.73 | -2.62 | -58.78 | -2.12 | 29.83 | 0.65 | -29.49 | 0.54 | -2.51 | -59.88 | -2.32 | 29.39 | 0.6 | -37.35 | 0.22 | -2.68 | -59.88 | -2.63 | 31.53 | 0.35 | -37.62 | 0.22 | -2.8 | -60.01 | -2.57 | 32.38 | 0.33 | -31.8 | 0.43 | -2.83 | -59.45 | -2.62 | 32.16 | 0.28 | -34.31 | 0.32 | -2.58 | -60.14 | -2.62 | 31.6 | 0.41 | -35.85 | 0.27 | -2.77 | -61.69 | -2.89 | 31.49 | 0.18 | -30.66 | 0.5 | -3.05 | -61.41 | -3.17 | 32.69 | -0.1 | -28.86 | 0.63 | -3.06 | -61.41 | -3.3 | 33 | -0.18 | -27.96 | 0.71 | -2.96 | -61.52 | -3.28 | 34.28 | -0.12 | -25.49 | 0.94 | -2.78 | -62.94 | -2.94 | 34.48 | 0.13 | -23.54 | 1.14 | -3.03 | -64.02 | -3.09 | 33.36 | -0.07 | -23.87 | 1.12 | -3.29 | -62.97 | -3.35 | 34.86 | -0.33 | -23.62 | 1.19 | -3.04 | -63.15 | -2.98 | 35.02 | -0.02 | -22.93 | 1.24 | -2.99 | -64.7 | -2.92 | 32.57 | 0.04 | -23.89 | 1.11 | -3.02 | -64.12 | -3.22 | 33.12 | -0.13 | -23.97 | 1.12 | -3.01 | -64.91 | -3.36 | 34.74 | -0.2 | -21.44 | 1.51 | -2.84 | -65.83 | -3 | 35.55 | 0.05 | -19.95 | 1.74 | -2.74 | -68.66 | -2.76 | 32.86 | 0.21 | -19.71 | 1.76 | -2.86 | -70.34 | -2.89 | 32.62 | 0.08 | -18.81 | 1.98 | -2.95 | -70.74 | -2.7 | 34.06 | 0.11 | -17.56 | 2.28 | -3.11 | -71.77 | -2.5 | 32.77 | 0.14 | -17.43 | 2.31 | -3.25 | -72.6 | -2.48 | 31.38 | 0.09 | -17.62 | 2.27 | -3.35 | -72.79 | -2.42 | 30.98 | 0.08 | -17.5 | 2.31 | -3.55 | -71.87 | -2.33 | 30.33 | 0.04 | -17.81 | 2.24 | -3.74 | -70.11 | -2.56 | 29.42 | -0.15 | -19.5 | 1.88 | -3.57 | -68.79 | -2.67 | 29.61 | -0.12 | -21.04 | 1.57 | -3.26 | -68.49 | -2.45 | 31.11 | 0.13 | -20.2 | 1.68 | -3.13 | -69.62 | -2.25 | 29.51 | 0.3 | -20.18 | 1.65 | -3.28 | -68.4 | -2.6 | 29.6 | 0.06 | -21.87 | 1.39 | -3.01 | -67.58 | -2.6 | 31.6 | 0.18 | -21.36 | 1.46 | -2.94 | -68.14 | -2.43 | 32.72 | 0.29 | -19.74 | 1.74 | -2.88 | -68.08 | -2.25 | 32.35 | 0.41 | -19.74 | 1.71 | -2.94 | -67.83 | -2.48 | 32.9 | 0.27 | -19.94 | 1.7 | -3.07 | -67.06 | -2.57 | 35.2 | 0.14 | -18.94 | 1.94 | -3 | -66.8 | -2.2 | 35.71 | 0.37 | -18.13 | 2.07 | -2.93 | -66.69 | -2.16 | 33.91 | 0.44 | -19.33 | 1.79 | -2.95 | -66.47 | -2.38 | 34.46 | 0.31 | -19.59 | 1.76 | -3.05 | -66.57 | -2.49 | 35.69 | 0.19 | -18.81 | 1.96 | -3.12 | -65.54 | -2.42 | 36.33 | 0.2 | -18.85 | 1.94 | -2.84 | -65.06 | -2.29 | 36.4 | 0.4 | -19.16 | 1.83 | -2.76 | -65.99 | -2.38 | 36.5 | 0.39 | -18.65 | 1.95 | -2.85 | -66.26 | -2.42 | 37.9 | 0.31 | -17.64 | 2.21 | -2.97 | -66.32 | -2.37 | 38.06 | 0.27 | -17.4 | 2.28 | -2.94 | -66.16 | -2.37 | 38.3 | 0.29 | -17.36 | 2.29 | -2.84 | -67.07 | -2.25 | 38.63 | 0.39 | -16.56 | 2.48 | -2.97 | -67.8 | -2.28 | 37.93 | 0.31 | -16.53 | 2.52 | -3.15 | -67.78 | -2.48 | 38.19 | 0.12 | -16.63 | 2.54 | -3.26 | -67.9 | -2.62 | 39.68 | -0.03 | -16 | 2.78 | -3.31 | -68.03 | -2.35 | 41.24 | 0.07 | -14.9 | 3.13 | -3.48 | -68.3 | -2.17 | 39.82 | 0.1 | -14.97 | 3.1 | -3.66 | -67.48 | -2.48 | 39.67 | -0.14 | -15.77 | 2.9
316 | M | 80 | 160 | -4.71 | -86.43 | -5.9 | 17.36 | -2.33 | -19.47 | 2.43 | -4.88 | -82.59 | -5.93 | 20.04 | -2.43 | -20.42 | 2.2 | -4.8 | -80.21 | -5.72 | 21.73 | -2.29 | -20.92 | 2.04 | -4.83 | -77.98 | -5.53 | 22.65 | -2.2 | -22.09 | 1.77 | -4.77 | -77.72 | -5.49 | 20.63 | -2.13 | -23.66 | 1.46 | -4.69 | -76.46 | -5.6 | 21.14 | -2.14 | -23.62 | 1.47 | -4.64 | -77.76 | -5.56 | 19.44 | -2.09 | -23.8 | 1.43 | -4.81 | -76.96 | -5.87 | 18.87 | -2.32 | -24.36 | 1.38 | -4.65 | -74.61 | -6.07 | 21.04 | -2.33 | -22.76 | 1.66 | -4.03 | -74.32 | -5.61 | 23.47 | -1.8 | -20.7 | 1.98 | -3.73 | -76.78 | -5.26 | 22.4 | -1.48 | -19.95 | 2.08 | -3.85 | -77.4 | -5.37 | 22.39 | -1.6 | -19.87 | 2.13 | -3.95 | -75.11 | -5.48 | 26.15 | -1.71 | -19.29 | 2.31 | -3.89 | -73.73 | -5.13 | 28.16 | -1.52 | -19.49 | 2.21 | -3.73 | -73.64 | -4.84 | 27.95 | -1.3 | -19.72 | 2.09 | -3.93 | -72.69 | -5.06 | 28.59 | -1.51 | -20.04 | 2.07 | -4.01 | -72.27 | -5.05 | 29.21 | -1.55 | -20.19 | 2.04 | -4.28 | -71.71 | -5.26 | 28.9 | -1.78 | -21.05 | 1.9 | -4.18 | -69.2 | -5.35 | 31.27 | -1.77 | -20.65 | 1.98 | -3.98 | -69.41 | -5.29 | 32.33 | -1.64 | -19.54 | 2.23 | -3.96 | -69.47 | -5.2 | 33.97 | -1.6 | -18.82 | 2.41 | -3.81 | -69.59 | -4.94 | 34.23 | -1.41 | -18.64 | 2.41 | -3.79 | -70.28 | -4.93 | 34.53 | -1.4 | -18.15 | 2.54 | -3.67 | -70.3 | -4.71 | 35.56 | -1.25 | -17.63 | 2.66 | -3.84 | -69.96 | -4.73 | 36.46 | -1.35 | -17.65 | 2.68 | -3.84 | -68.32 | -4.76 | 38.72 | -1.37 | -17.36 | 2.78 | -3.45 | -67.24 | -4.24 | 41.66 | -0.94 | -16.21 | 3.03 | -3.26 | -68.58 | -3.7 | 41.85 | -0.61 | -15.41 | 3.2 | -3.17 | -67.9 | -3.3 | 42.1 | -0.36 | -15.42 | 3.1 | -3.04 | -68.06 | -2.99 | 41.57 | -0.13 | -15.37 | 3.04 | -2.83 | -68.27 | -2.61 | 41.82 | 0.16 | -14.85 | 3.12 | -2.7 | -70.15 | -2.25 | 39.55 | 0.41 | -14.7 | 3.08 | -2.71 | -71.51 | -2.18 | 37.82 | 0.44 | -14.8 | 3.04 | -2.89 | -71.72 | -2.21 | 38.52 | 0.33 | -14.44 | 3.21 | -2.92 | -72.07 | -1.86 | 38.59 | 0.5 | -13.82 | 3.38 | -2.91 | -72.89 | -1.51 | 36.31 | 0.71 | -13.84 | 3.29 | -2.96 | -73.42 | -1.47 | 34.57 | 0.72 | -14.18 | 3.16 | -3.12 | -73.4 | -1.47 | 34.12 | 0.65 | -14.19 | 3.18 | -3.34 | -72.72 | -1.41 | 33.9 | 0.6 | -14.14 | 3.22 | -3.31 | -71.19 | -1.18 | 33.04 | 0.77 | -14.4 | 3.06 | -3.27 | -70.81 | -1.2 | 31.7 | 0.78 | -15.04 | 2.83 | -3.25 | -70.08 | -1.24 | 31.64 | 0.77 | -15.46 | 2.7 | -3.37 | -69.35 | -1.27 | 31.75 | 0.71 | -15.5 | 2.71 | -3.4 | -68.48 | -1.27 | 31.4 | 0.71 | -15.79 | 2.62 | -3.34 | -68.76 | -1.19 | 30.12 | 0.79 | -15.93 | 2.55 | -3.43 | -69.14 | -1.21 | 28.42 | 0.74 | -16.15 | 2.5 | -3.73 | -68.43 | -1.49 | 27.11 | 0.46 | -16.8 | 2.4 | -3.91 | -66.67 | -1.9 | 27.28 | 0.16 | -18.2 | 2.11 | -3.88 | -65.1 | -2.05 | 28.4 | 0.09 | -19.11 | 1.91 | -3.66 | -64.34 | -2 | 28.36 | 0.22 | -19.91 | 1.72 | -3.68 | -64.51 | -2.24 | 27.77 | 0.08 | -21.38 | 1.47 | -3.86 | -63.49 | -2.61 | 30.18 | -0.21 | -22.29 | 1.37 | -3.92 | -62.6 | -2.56 | 31.57 | -0.21 | -21.53 | 1.5 | -3.93 | -61.75 | -2.57 | 31.3 | -0.22 | -21.92 | 1.43 | -3.68 | -61.84 | -2.56 | 30.96 | -0.1 | -23.34 | 1.2 | -3.81 | -62.56 | -2.85 | 30.94 | -0.31 | -24.32 | 1.1 | -4.07 | -61.67 | -3.08 | 32.19 | -0.55 | -24.18 | 1.15 | -4.02 | -61.58 | -3.16 | 32.85 | -0.57 | -24.59 | 1.1 | -3.89 | -61.44 | -3.04 | 34.07 | -0.45 | -23.76 | 1.19 | -3.68 | -62.62 | -2.7 | 33.68 | -0.18 | -22.27 | 1.37 | -3.91 | -63.37 | -2.81 | 32.15 | -0.34 | -22.34 | 1.38 | -4.12 | -61.85 | -3.1 | 33.3 | -0.59 | -23.21 | 1.29 | -3.81 | -61.95 | -2.76 | 33.34 | -0.27 | -22.63 | 1.33 | -3.72 | -63.35 | -2.72 | 30.33 | -0.2 | -23.83 | 1.15 | -3.72 | -62.4 | -3.12 | 30.89 | -0.41 | -27.42 | 0.78 | -3.62 | -63.21 | -3.33 | 32.66 | -0.47 | -25.82 | 0.94 | -3.36 | -64.1 | -2.99 | 34.03 | -0.18 | -22.77 | 1.29 | -3.23 | -67.2 | -2.75 | 31.45 | 0 | -21.89 | 1.4 | -3.36 | -68.91 | -2.87 | 31.4 | -0.13 | -20.62 | 1.65 | -3.42 | -69.29 | -2.73 | 33.1 | -0.11 | -18.86 | 2.02 | -3.59 | -70.44 | -2.49 | 32.11 | -0.07 | -18 | 2.22 | -3.66 | -71.24 | -2.48 | 31.08 | -0.09 | -17.99 | 2.22 | -3.77 | -71.54 | -2.38 | 30.8 | -0.09 | -17.51 | 2.35 | -3.94 | -70.62 | -2.2 | 30.51 | -0.06 | -17.18 | 2.44 | -4.14 | -68.89 | -2.39 | 29.45 | -0.23 | -18.34 | 2.17 | -3.98 | -67.71 | -2.49 | 29.75 | -0.21 | -19.58 | 1.88 | -3.63 | -67.68 | -2.23 | 31.12 | 0.08 | -18.96 | 1.95 | -3.53 | -68.92 | -1.91 | 29.54 | 0.31 | -18.19 | 2.07 | -3.71 | -67.57 | -2.23 | 29.34 | 0.06 | -19.55 | 1.82 | -3.49 | -66.73 | -2.23 | 30.71 | 0.16 | -20.08 | 1.7 | -3.42 | -67.59 | -2.04 | 31.57 | 0.28 | -18.67 | 1.97 | -3.39 | -67.36 | -1.85 | 31.01 | 0.4 | -18.38 | 2.01 | -3.53 | -66.8 | -2.1 | 30.86 | 0.2 | -19.3 | 1.85 | -3.68 | -65.64 | -2.27 | 33.46 | 0.04 | -18.84 | 1.99 | -3.64 | -64.86 | -1.92 | 34.08 | 0.24 | -17.76 | 2.2 | -3.6 | -64.41 | -1.83 | 32.47 | 0.33 | -18.23 | 2.06 | -3.6 | -63.87 | -2.07 | 32.52 | 0.2 | -19.44 | 1.82 | -3.66 | -63.51 | -2.16 | 33.8 | 0.12 | -19.28 | 1.87 | -3.7 | -62 | -2.11 | 34.35 | 0.13 | -19.29 | 1.87 | -3.39 | -61.23 | -2.01 | 34 | 0.33 | -20.47 | 1.59 | -3.26 | -61.93 | -2.11 | 33.98 | 0.34 | -21.2 | 1.46 | -3.29 | -61.91 | -2.1 | 35.45 | 0.32 | -20.24 | 1.63 | -3.36 | -61.85 | -2.1 | 35.37 | 0.29 | -20.04 | 1.68 | -3.31 | -61.5 | -2.11 | 35.5 | 0.31 | -20.41 | 1.61 | -3.15 | -62.02 | -2.05 | 35.85 | 0.41 | -20.2 | 1.62 | -3.25 | -62.87 | -2.08 | 35.27 | 0.34 | -19.84 | 1.71 | -3.35 | -62.43 | -2.31 | 35.41 | 0.18 | -20.66 | 1.58 | -3.39 | -62.56 | -2.49 | 37.04 | 0.05 | -20.08 | 1.72 | -3.41 | -62.74 | -2.26 | 38.84 | 0.15 | -18.18 | 2.11 | -3.51 | -62.88 | -2.07 | 37.63 | 0.22 | -17.92 | 2.16 | -3.7 | -62.04 | -2.36 | 37.71 | -0.02 | -18.84 | 2
315 | M | 80 | 170 | -4.96 | -84.16 | -6.85 | 15.98 | -2.87 | -19.95 | 2.45 | -5.07 | -80.15 | -6.93 | 18.61 | -2.97 | -20.62 | 2.29 | -4.94 | -77.82 | -6.74 | 20.77 | -2.81 | -20.71 | 2.23 | -4.92 | -75.46 | -6.62 | 22.11 | -2.74 | -21.3 | 2.06 | -4.81 | -75.14 | -6.59 | 20.72 | -2.65 | -21.5 | 1.99 | -4.67 | -73.84 | -6.71 | 21.81 | -2.63 | -20.58 | 2.21 | -4.51 | -75.19 | -6.68 | 20.76 | -2.53 | -19.91 | 2.36 | -4.62 | -74.67 | -7.01 | 20.73 | -2.73 | -19.52 | 2.53 | -4.39 | -72.81 | -7.21 | 23.88 | -2.69 | -18.02 | 3 | -3.72 | -72.79 | -6.75 | 27.35 | -2.12 | -16.37 | 3.41 | -3.38 | -75.7 | -6.32 | 27.35 | -1.77 | -15.64 | 3.57 | -3.5 | -76.65 | -6.32 | 28.69 | -1.86 | -15.42 | 3.7 | -3.58 | -74.71 | -6.17 | 33.46 | -1.88 | -15.11 | 3.85 | -3.45 | -73.94 | -5.67 | 35.87 | -1.6 | -14.92 | 3.81 | -3.31 | -74.41 | -5.15 | 35.5 | -1.3 | -15.08 | 3.6 | -3.59 | -74.48 | -5.17 | 36.1 | -1.47 | -15.32 | 3.57 | -3.76 | -74.51 | -4.98 | 36.26 | -1.48 | -15.62 | 3.46 | -4.06 | -74.34 | -5.03 | 35.27 | -1.65 | -16.47 | 3.19 | -4.04 | -71.83 | -4.99 | 36.81 | -1.61 | -16.84 | 3.04 | -3.9 | -72.44 | -4.84 | 36.91 | -1.47 | -16.42 | 3.14 | -3.95 | -72.64 | -4.69 | 37.6 | -1.43 | -16.16 | 3.22 | -3.91 | -73.22 | -4.4 | 37.01 | -1.28 | -16.14 | 3.17 | -4.04 | -73.89 | -4.37 | 36.53 | -1.33 | -16.17 | 3.18 | -4.07 | -73.64 | -4.14 | 36.81 | -1.23 | -16.11 | 3.17 | -4.38 | -72.76 | -4.2 | 36.66 | -1.41 | -16.72 | 3.01 | -4.54 | -70.32 | -4.28 | 38.08 | -1.51 | -17.29 | 2.85 | -4.24 | -68.1 | -3.87 | 40.28 | -1.16 | -16.9 | 2.86 | -4.05 | -68.07 | -3.44 | 40.22 | -0.84 | -16.51 | 2.89 | -3.92 | -66.27 | -3.17 | 40.24 | -0.62 | -17.01 | 2.65 | -3.74 | -65.27 | -3 | 39.87 | -0.43 | -17.54 | 2.44 | -3.41 | -64.5 | -2.73 | 40.17 | -0.12 | -17.54 | 2.35 | -3.12 | -65.75 | -2.48 | 38.44 | 0.15 | -17.59 | 2.27 | -3.04 | -66.77 | -2.49 | 37.49 | 0.18 | -17.6 | 2.26 | -3.07 | -66.69 | -2.56 | 38.77 | 0.12 | -17.03 | 2.43 | -2.97 | -66.81 | -2.24 | 39.83 | 0.32 | -16.03 | 2.66 | -2.83 | -67.63 | -1.82 | 38.34 | 0.61 | -15.76 | 2.66 | -2.75 | -68.14 | -1.72 | 37.24 | 0.72 | -15.91 | 2.58 | -2.79 | -68.18 | -1.64 | 37.2 | 0.74 | -15.72 | 2.63 | -2.86 | -67.42 | -1.5 | 37.42 | 0.79 | -15.58 | 2.66 | -2.64 | -66.65 | -1.17 | 36.93 | 1.07 | -15.64 | 2.56 | -2.47 | -67.05 | -1.06 | 35.64 | 1.22 | -16 | 2.41 | -2.37 | -67.55 | -0.98 | 35.26 | 1.31 | -15.92 | 2.41 | -2.47 | -67.53 | -0.96 | 35.15 | 1.27 | -15.75 | 2.46 | -2.48 | -67.45 | -0.88 | 34.5 | 1.32 | -15.8 | 2.44 | -2.35 | -68.32 | -0.74 | 33.05 | 1.46 | -15.87 | 2.38 | -2.42 | -69.95 | -0.68 | 31.22 | 1.46 | -15.64 | 2.44 | -2.69 | -69.97 | -0.91 | 29.33 | 1.23 | -16.47 | 2.28 | -2.87 | -69.38 | -1.29 | 29.22 | 0.94 | -17.62 | 2.06 | -2.92 | -69.13 | -1.39 | 29.9 | 0.86 | -17.69 | 2.06 | -2.82 | -69.35 | -1.28 | 29.13 | 0.97 | -17.8 | 2.01 | -2.94 | -70.27 | -1.52 | 27.99 | 0.79 | -18.46 | 1.9 | -3.24 | -69.6 | -1.93 | 29.73 | 0.42 | -18.66 | 1.94 | -3.44 | -69.42 | -1.93 | 30.56 | 0.33 | -17.86 | 2.15 | -3.58 | -68.74 | -2.01 | 30.21 | 0.22 | -18.23 | 2.09 | -3.46 | -69.13 | -2.02 | 29.56 | 0.27 | -18.7 | 1.96 | -3.77 | -70.02 | -2.36 | 29.61 | -0.05 | -18.7 | 2.04 | -4.17 | -69.08 | -2.62 | 30.91 | -0.39 | -18.48 | 2.18 | -4.3 | -68.42 | -2.7 | 31.61 | -0.48 | -18.42 | 2.21 | -4.26 | -67.84 | -2.6 | 32.9 | -0.42 | -17.91 | 2.33 | -4.13 | -68.55 | -2.24 | 32.48 | -0.16 | -16.92 | 2.54 | -4.43 | -68.88 | -2.36 | 30.91 | -0.35 | -17.03 | 2.57 | -4.75 | -66.93 | -2.64 | 32.03 | -0.65 | -17.5 | 2.51 | -4.51 | -66.26 | -2.3 | 32.26 | -0.35 | -17 | 2.57 | -4.47 | -66.88 | -2.19 | 29.31 | -0.26 | -17.26 | 2.47 | -4.48 | -65.08 | -2.54 | 29.34 | -0.45 | -19.04 | 2.05 | -4.39 | -64.88 | -2.77 | 30.99 | -0.54 | -20.01 | 1.85 | -4.12 | -65.41 | -2.38 | 32.1 | -0.21 | -18.68 | 2.08 | -3.93 | -68.06 | -2.11 | 29.08 | 0.02 | -18.27 | 2.12 | -4.05 | -69.1 | -2.25 | 28.36 | -0.11 | -18.41 | 2.12 | -4.09 | -68.9 | -2.14 | 29.62 | -0.07 | -17.53 | 2.34 | -4.16 | -69.57 | -1.96 | 28.27 | 0 | -16.88 | 2.51 | -4.2 | -69.79 | -1.99 | 26.95 | -0.03 | -17.13 | 2.44 | -4.19 | -69.62 | -1.94 | 26.62 | 0 | -17.07 | 2.45 | -4.24 | -68.58 | -1.84 | 26.05 | 0.05 | -16.85 | 2.5 | -4.35 | -67.32 | -2.03 | 24.88 | -0.1 | -17.54 | 2.35 | -4.11 | -66.59 | -2.18 | 24.87 | -0.08 | -19.15 | 1.94 | -3.76 | -66.76 | -2.01 | 26.28 | 0.17 | -19.51 | 1.81 | -3.55 | -68.08 | -1.76 | 24.47 | 0.4 | -19.17 | 1.83 | -3.72 | -67.05 | -2.15 | 24.3 | 0.11 | -20.74 | 1.58 | -3.45 | -66.43 | -2.25 | 26 | 0.18 | -22.71 | 1.25 | -3.38 | -67.8 | -2.11 | 27.21 | 0.28 | -21.14 | 1.48 | -3.33 | -68.02 | -1.94 | 26.95 | 0.4 | -20.43 | 1.58 | -3.49 | -68.02 | -2.23 | 27.19 | 0.16 | -21.18 | 1.49 | -3.67 | -67.35 | -2.44 | 30.25 | -0.05 | -20.3 | 1.69 | -3.68 | -66.79 | -2.09 | 31.39 | 0.14 | -18.55 | 2.03 | -3.71 | -66.42 | -1.96 | 30.01 | 0.2 | -18.61 | 2 | -3.73 | -65.73 | -2.2 | 30.5 | 0.07 | -19.64 | 1.8 | -3.81 | -65.51 | -2.23 | 32.08 | 0.01 | -18.99 | 1.96 | -3.91 | -64.28 | -2.11 | 32.99 | 0.03 | -18.3 | 2.12 | -3.68 | -63.36 | -1.94 | 32.59 | 0.23 | -18.76 | 1.96 | -3.6 | -63.98 | -2 | 32.41 | 0.23 | -19.14 | 1.87 | -3.68 | -63.74 | -2 | 33.94 | 0.19 | -18.4 | 2.05 | -3.77 | -63.36 | -1.93 | 33.64 | 0.19 | -18.1 | 2.12 | -3.72 | -62.95 | -1.93 | 33.47 | 0.22 | -18.41 | 2.04 | -3.6 | -63.44 | -1.85 | 33.66 | 0.31 | -18.25 | 2.06 | -3.73 | -63.91 | -1.89 | 32.89 | 0.23 | -18.11 | 2.11 | -3.87 | -63.38 | -2.1 | 32.67 | 0.06 | -18.79 | 1.99 | -3.91 | -63.33 | -2.29 | 34.04 | -0.07 | -18.99 | 1.98 | -3.91 | -62.97 | -2.09 | 35.69 | 0.03 | -17.75 | 2.26 | -4.04 | -62.85 | -1.89 | 34.31 | 0.1 | -17.09 | 2.42 | -4.22 | -61.52 | -2.25 | 34.18 | -0.18 | -18.37 | 2.15
314 | M | 80 | 180 | -5.93 | -84.87 | -5.71 | 13.2 | -2.83 | -25.74 | 1.25 | -6.09 | -80.29 | -5.82 | 15.26 | -2.96 | -28.82 | 0.88 | -5.93 | -77.12 | -5.7 | 16.47 | -2.81 | -32.17 | 0.59 | -5.83 | -74.36 | -5.59 | 17.59 | -2.7 | -35.75 | 0.39 | -5.66 | -73.65 | -5.6 | 15.86 | -2.62 | -47.62 | 0.1 | -5.47 | -72.07 | -5.75 | 16.45 | -2.59 | -36.29 | 0.36 | -5.25 | -73.3 | -5.75 | 14.78 | -2.49 | -32.08 | 0.58 | -5.3 | -72.87 | -6.12 | 14.15 | -2.69 | -28 | 0.94 | -5.06 | -70.71 | -6.42 | 16.65 | -2.7 | -24.48 | 1.42 | -4.35 | -70.63 | -6.04 | 19.63 | -2.14 | -22.4 | 1.69 | -3.99 | -73.72 | -5.71 | 19.22 | -1.8 | -21.64 | 1.78 | -4.1 | -74.5 | -5.87 | 20.18 | -1.94 | -21.16 | 1.91 | -4.12 | -72.47 | -5.91 | 25.07 | -1.98 | -20.23 | 2.13 | -4.01 | -71.71 | -5.48 | 28.22 | -1.74 | -20.08 | 2.11 | -3.84 | -72.22 | -5.05 | 28.3 | -1.45 | -20.22 | 2.01 | -4.13 | -71.98 | -5.16 | 29.41 | -1.66 | -20.38 | 2.02 | -4.3 | -71.85 | -5 | 30.29 | -1.68 | -20.56 | 1.98 | -4.62 | -71.34 | -5.06 | 30.07 | -1.87 | -21.61 | 1.8 | -4.54 | -68.55 | -4.96 | 32.12 | -1.78 | -22.09 | 1.68 | -4.36 | -68.71 | -4.76 | 32.68 | -1.59 | -21.39 | 1.79 | -4.32 | -68.72 | -4.53 | 33.82 | -1.46 | -20.6 | 1.93 | -4.19 | -69.34 | -4.16 | 33.3 | -1.22 | -20.32 | 1.93 | -4.23 | -70.03 | -3.98 | 32.5 | -1.14 | -20.26 | 1.93 | -4.17 | -70.13 | -3.66 | 32.28 | -0.96 | -19.92 | 1.96 | -4.41 | -69.83 | -3.65 | 31.43 | -1.06 | -20.4 | 1.88 | -4.52 | -68.07 | -3.71 | 31.74 | -1.13 | -21.34 | 1.7 | -4.23 | -66.48 | -3.36 | 33.11 | -0.8 | -21.03 | 1.7 | -4.1 | -67.1 | -3 | 31.93 | -0.55 | -20.43 | 1.77 | -4.08 | -65.9 | -2.81 | 31.36 | -0.43 | -20.72 | 1.68 | -4 | -65.07 | -2.8 | 30.39 | -0.38 | -21.92 | 1.46 | -3.76 | -64.12 | -2.68 | 30.53 | -0.2 | -22.79 | 1.29 | -3.58 | -65.18 | -2.54 | 28.89 | -0.04 | -23.22 | 1.21 | -3.56 | -65.93 | -2.69 | 27.78 | -0.11 | -24.58 | 1.04 | -3.68 | -65.27 | -2.91 | 29.21 | -0.28 | -24.84 | 1.03 | -3.64 | -64.73 | -2.72 | 30.96 | -0.17 | -22.97 | 1.26 | -3.52 | -64.64 | -2.41 | 30.38 | 0.05 | -22.16 | 1.35 | -3.45 | -64.24 | -2.34 | 29.84 | 0.13 | -22.58 | 1.27 | -3.41 | -63.49 | -2.27 | 30.63 | 0.19 | -22.33 | 1.3 | -3.4 | -62.27 | -2.11 | 31.2 | 0.27 | -21.64 | 1.4 | -3.16 | -61.09 | -1.78 | 31 | 0.57 | -21.23 | 1.42 | -2.9 | -61 | -1.68 | 29.9 | 0.74 | -22.22 | 1.24 | -2.72 | -60.83 | -1.61 | 30 | 0.87 | -22.98 | 1.12 | -2.71 | -60.7 | -1.6 | 30 | 0.88 | -22.96 | 1.12 | -2.61 | -60.13 | -1.52 | 29.56 | 0.97 | -23.09 | 1.09 | -2.36 | -60.87 | -1.4 | 28.46 | 1.14 | -23.99 | 0.96 | -2.27 | -62.26 | -1.35 | 26.92 | 1.21 | -24.2 | 0.93 | -2.4 | -62.85 | -1.58 | 25.45 | 1.03 | -25.1 | 0.86 | -2.48 | -62.81 | -1.91 | 25.44 | 0.82 | -28.07 | 0.62 | -2.45 | -63.04 | -2.04 | 26.48 | 0.77 | -31.59 | 0.42 | -2.31 | -63.38 | -1.9 | 25.93 | 0.91 | -31.5 | 0.42 | -2.36 | -64.52 | -2.13 | 25.03 | 0.77 | -36.46 | 0.24 | -2.57 | -64.37 | -2.49 | 26.77 | 0.48 | -38.65 | 0.19 | -2.71 | -64.65 | -2.49 | 27.85 | 0.41 | -31.52 | 0.44 | -2.78 | -64.61 | -2.54 | 27.58 | 0.35 | -32.19 | 0.41 | -2.64 | -65.8 | -2.55 | 26.88 | 0.41 | -32.02 | 0.42 | -2.97 | -67.46 | -2.86 | 26.95 | 0.09 | -28.09 | 0.68 | -3.41 | -66.98 | -3.12 | 28.11 | -0.26 | -26.76 | 0.82 | -3.51 | -66.6 | -3.24 | 28.55 | -0.37 | -26.82 | 0.83 | -3.49 | -66.34 | -3.17 | 29.91 | -0.33 | -25.14 | 1 | -3.38 | -67.4 | -2.85 | 29.79 | -0.12 | -23.23 | 1.22 | -3.71 | -67.96 | -2.98 | 28.91 | -0.34 | -23.04 | 1.27 | -3.99 | -66.39 | -3.22 | 30.52 | -0.6 | -23.12 | 1.3 | -3.82 | -66.27 | -2.8 | 30.3 | -0.3 | -22.01 | 1.43 | -3.9 | -67.1 | -2.7 | 27.18 | -0.28 | -22.38 | 1.37 | -3.94 | -65.28 | -3.12 | 27.52 | -0.51 | -25.98 | 0.93 | -3.87 | -65.01 | -3.31 | 29.29 | -0.58 | -26.72 | 0.86 | -3.62 | -65.25 | -2.93 | 30.36 | -0.27 | -24.29 | 1.09 | -3.46 | -67.59 | -2.71 | 27.35 | -0.07 | -24.39 | 1.06 | -3.49 | -68.33 | -2.87 | 27.01 | -0.17 | -24.83 | 1.02 | -3.48 | -68.3 | -2.74 | 28.63 | -0.11 | -22.73 | 1.29 | -3.51 | -69.1 | -2.54 | 27.57 | -0.02 | -21.89 | 1.4 | -3.47 | -69.47 | -2.61 | 26.28 | -0.03 | -23.04 | 1.23 | -3.37 | -69.83 | -2.55 | 26.44 | 0.05 | -22.78 | 1.26 | -3.39 | -69.58 | -2.42 | 26.3 | 0.11 | -22.3 | 1.32 | -3.48 | -68.77 | -2.56 | 25.53 | -0.01 | -23.78 | 1.13 | -3.26 | -68.74 | -2.66 | 25.92 | 0.05 | -25.38 | 0.93 | -2.97 | -69.41 | -2.42 | 27.33 | 0.3 | -23.19 | 1.16 | -2.89 | -71.29 | -2.15 | 25.49 | 0.49 | -22.25 | 1.27 | -3.08 | -70.2 | -2.5 | 25.75 | 0.21 | -23.93 | 1.08 | -2.77 | -69.77 | -2.48 | 27.77 | 0.37 | -22.97 | 1.18 | -2.74 | -71.3 | -2.24 | 28.65 | 0.49 | -20.27 | 1.6 | -2.76 | -71.84 | -2.06 | 27.86 | 0.58 | -19.98 | 1.63 | -2.95 | -72.06 | -2.34 | 28.05 | 0.34 | -20.09 | 1.66 | -3.15 | -71.36 | -2.45 | 30.9 | 0.16 | -18.64 | 2 | -3.18 | -70.96 | -2.05 | 31.42 | 0.36 | -17.59 | 2.21 | -3.21 | -70.83 | -1.99 | 29.59 | 0.4 | -18.4 | 2 | -3.25 | -70.57 | -2.25 | 30.05 | 0.24 | -19.01 | 1.9 | -3.39 | -70.65 | -2.27 | 31.53 | 0.15 | -17.94 | 2.18 | -3.48 | -69.64 | -2.14 | 32.01 | 0.18 | -17.67 | 2.24 | -3.27 | -68.99 | -1.99 | 31.47 | 0.37 | -18.23 | 2.05 | -3.23 | -70.15 | -2.13 | 31.13 | 0.3 | -18.3 | 2.05 | -3.37 | -69.73 | -2.19 | 32.49 | 0.2 | -17.73 | 2.22 | -3.5 | -69.58 | -2.14 | 32.66 | 0.17 | -17.37 | 2.32 | -3.45 | -69.51 | -2.14 | 32.58 | 0.19 | -17.54 | 2.27 | -3.4 | -70.38 | -2.06 | 32.87 | 0.25 | -16.89 | 2.43 | -3.6 | -71.21 | -2.11 | 32.23 | 0.13 | -16.61 | 2.55 | -3.8 | -71.02 | -2.36 | 32.41 | -0.1 | -16.94 | 2.52 | -3.91 | -70.82 | -2.49 | 33.93 | -0.24 | -16.55 | 2.68 | -3.97 | -70.98 | -2.24 | 35.42 | -0.14 | -15.28 | 3.07 | -4.13 | -71.27 | -2.08 | 33.89 | -0.11 | -15.13 | 3.11 | -4.42 | -70.35 | -2.45 | 34.1 | -0.44 | -15.85 | 2.98
313 | M | 80 | 190 | -5.13 | -86.36 | -5.39 | 9.51 | -2.26 | -27.72 | 0.93 | -5.3 | -82.39 | -5.53 | 11.3 | -2.41 | -31.56 | 0.61 | -5.16 | -79.9 | -5.5 | 12.54 | -2.32 | -33.07 | 0.5 | -5.13 | -77.33 | -5.44 | 13.54 | -2.28 | -36.51 | 0.34 | -5 | -76.99 | -5.44 | 12.02 | -2.21 | -33.73 | 0.46 | -4.86 | -75.52 | -5.59 | 12.43 | -2.21 | -29.09 | 0.79 | -4.7 | -76.93 | -5.6 | 10.45 | -2.13 | -27.06 | 0.99 | -4.81 | -76.29 | -5.99 | 9.45 | -2.38 | -24.59 | 1.35 | -4.58 | -74.44 | -6.35 | 11.38 | -2.41 | -21.76 | 1.88 | -3.95 | -74.36 | -6.07 | 13.99 | -1.93 | -20.19 | 2.13 | -3.58 | -76.91 | -5.85 | 13.76 | -1.63 | -19.37 | 2.27 | -3.66 | -77.79 | -6.08 | 14.87 | -1.78 | -18.82 | 2.46 | -3.66 | -75.83 | -6.21 | 19.64 | -1.84 | -18.13 | 2.68 | -3.56 | -75.27 | -5.91 | 22.87 | -1.67 | -18.03 | 2.66 | -3.43 | -75.93 | -5.62 | 23.46 | -1.48 | -17.95 | 2.63 | -3.72 | -75.73 | -5.79 | 25.34 | -1.72 | -18.03 | 2.68 | -3.86 | -75.53 | -5.73 | 26.91 | -1.78 | -18.09 | 2.68 | -4.17 | -75.15 | -5.78 | 27.38 | -1.98 | -18.85 | 2.51 | -4.11 | -72.47 | -5.72 | 30.44 | -1.92 | -18.64 | 2.55 | -3.91 | -72.79 | -5.5 | 31.74 | -1.73 | -17.83 | 2.75 | -3.83 | -72.75 | -5.21 | 33.34 | -1.57 | -17.38 | 2.84 | -3.66 | -73.37 | -4.79 | 33.54 | -1.29 | -17.08 | 2.84 | -3.64 | -74.65 | -4.59 | 33.34 | -1.2 | -16.73 | 2.94 | -3.55 | -75.37 | -4.18 | 33.67 | -0.97 | -16.28 | 3.01 | -3.75 | -75.7 | -4.11 | 33.1 | -1.04 | -16.59 | 2.93 | -3.88 | -74.83 | -4.07 | 33.57 | -1.08 | -16.87 | 2.85 | -3.64 | -74.31 | -3.64 | 35.05 | -0.76 | -16.12 | 2.99 | -3.64 | -75.45 | -3.24 | 34.43 | -0.56 | -15.61 | 3.1 | -3.69 | -74.7 | -2.95 | 34.07 | -0.42 | -15.78 | 2.99 | -3.69 | -74.37 | -2.78 | 33.2 | -0.32 | -16.07 | 2.86 | -3.55 | -73.96 | -2.54 | 32.89 | -0.11 | -16.08 | 2.79 | -3.53 | -75.1 | -2.34 | 30.68 | 0.01 | -16.21 | 2.7 | -3.65 | -75.77 | -2.42 | 29.26 | -0.08 | -16.57 | 2.62 | -3.86 | -75.05 | -2.57 | 30.3 | -0.26 | -16.52 | 2.69 | -3.91 | -74.53 | -2.39 | 31.34 | -0.19 | -15.87 | 2.88 | -3.86 | -74.5 | -2.08 | 30.24 | 0.01 | -15.65 | 2.89 | -3.87 | -73.95 | -2 | 29.45 | 0.07 | -15.91 | 2.78 | -3.9 | -73.26 | -1.94 | 29.89 | 0.09 | -15.77 | 2.82 | -4.03 | -72.28 | -1.81 | 30.23 | 0.11 | -15.39 | 2.95 | -3.91 | -70.99 | -1.51 | 29.75 | 0.34 | -15.24 | 2.91 | -3.83 | -70.33 | -1.45 | 28.46 | 0.43 | -15.68 | 2.74 | -3.8 | -69.44 | -1.42 | 28.58 | 0.46 | -15.84 | 2.68 | -3.86 | -68.26 | -1.41 | 28.78 | 0.44 | -15.86 | 2.68 | -3.84 | -67.01 | -1.33 | 28.58 | 0.51 | -15.87 | 2.66 | -3.61 | -66.86 | -1.19 | 27.31 | 0.68 | -16.21 | 2.5 | -3.55 | -67.44 | -1.13 | 25.81 | 0.75 | -16.26 | 2.47 | -3.68 | -67.43 | -1.31 | 24.32 | 0.6 | -16.68 | 2.39 | -3.77 | -66.61 | -1.64 | 24.09 | 0.37 | -17.92 | 2.13 | -3.77 | -66.06 | -1.77 | 24.74 | 0.3 | -18.5 | 2 | -3.59 | -65.64 | -1.66 | 24.16 | 0.44 | -18.7 | 1.93 | -3.54 | -66.07 | -1.9 | 23.21 | 0.33 | -20.14 | 1.65 | -3.67 | -65.55 | -2.26 | 24.94 | 0.08 | -21.73 | 1.41 | -3.72 | -65.87 | -2.27 | 25.8 | 0.05 | -21.42 | 1.47 | -3.77 | -65.78 | -2.34 | 25.44 | -0.02 | -21.63 | 1.45 | -3.6 | -66.92 | -2.35 | 24.9 | 0.06 | -22.56 | 1.29 | -3.88 | -68.69 | -2.64 | 24.78 | -0.24 | -22.47 | 1.35 | -4.31 | -68.35 | -2.94 | 25.98 | -0.59 | -21.75 | 1.52 | -4.49 | -67.68 | -3.06 | 26.5 | -0.74 | -21.7 | 1.56 | -4.41 | -67.42 | -3.04 | 27.93 | -0.7 | -21.47 | 1.59 | -4.27 | -68.12 | -2.74 | 28.04 | -0.47 | -20.21 | 1.8 | -4.57 | -68.99 | -2.82 | 27.14 | -0.66 | -19.54 | 1.98 | -4.9 | -67.51 | -3.04 | 28.77 | -0.92 | -19.35 | 2.09 | -4.77 | -67.33 | -2.6 | 28.65 | -0.62 | -18.04 | 2.35 | -4.82 | -68.07 | -2.49 | 25.51 | -0.57 | -17.86 | 2.39 | -4.94 | -66.15 | -2.84 | 25.63 | -0.82 | -19.16 | 2.11 | -4.87 | -65.86 | -3.03 | 26.99 | -0.9 | -20.22 | 1.88 | -4.64 | -65.89 | -2.7 | 28.09 | -0.61 | -19.29 | 2.03 | -4.55 | -68.03 | -2.51 | 25.18 | -0.46 | -18.83 | 2.11 | -4.6 | -68.78 | -2.62 | 24.91 | -0.55 | -19.12 | 2.06 | -4.64 | -68.34 | -2.48 | 26.19 | -0.49 | -18.23 | 2.27 | -4.76 | -68.43 | -2.3 | 25.04 | -0.44 | -17.29 | 2.51 | -4.76 | -68.38 | -2.33 | 24.04 | -0.45 | -17.52 | 2.45 | -4.66 | -68.32 | -2.24 | 23.99 | -0.36 | -17.47 | 2.44 | -4.74 | -67.56 | -2.11 | 23.7 | -0.31 | -16.74 | 2.64 | -4.86 | -66.24 | -2.26 | 22.75 | -0.45 | -16.99 | 2.61 | -4.7 | -65.22 | -2.34 | 22.89 | -0.43 | -17.78 | 2.37 | -4.38 | -64.86 | -2.12 | 24.15 | -0.16 | -17.91 | 2.27 | -4.21 | -65.66 | -1.83 | 22.28 | 0.07 | -17.18 | 2.4 | -4.33 | -64.1 | -2.17 | 22.43 | -0.18 | -18.07 | 2.23 | -4.02 | -63.36 | -2.15 | 23.86 | -0.03 | -19.19 | 1.92 | -3.93 | -64.19 | -1.94 | 24.49 | 0.13 | -18.69 | 2 | -3.86 | -63.69 | -1.8 | 23.71 | 0.24 | -18.14 | 2.1 | -3.91 | -63.29 | -2.09 | 23.65 | 0.05 | -19.31 | 1.88 | -4.04 | -62.2 | -2.25 | 26.12 | -0.09 | -19.77 | 1.81 | -3.95 | -61.26 | -1.96 | 26.77 | 0.11 | -18.67 | 2.01 | -3.83 | -60.87 | -1.92 | 25.14 | 0.19 | -18.61 | 2.01 | -3.77 | -60.36 | -2.18 | 25.88 | 0.07 | -20.2 | 1.69 | -3.78 | -60.33 | -2.23 | 27.36 | 0.04 | -20.79 | 1.58 | -3.82 | -59.05 | -2.17 | 28.07 | 0.05 | -20.17 | 1.7 | -3.47 | -58.14 | -2.03 | 28.01 | 0.29 | -20.7 | 1.55 | -3.28 | -59.03 | -2.12 | 28.18 | 0.32 | -22.68 | 1.23 | -3.27 | -59.12 | -2.1 | 29.59 | 0.34 | -22.97 | 1.19 | -3.27 | -59.12 | -2.04 | 29.62 | 0.38 | -22.59 | 1.24 | -3.14 | -59.63 | -2.03 | 29.78 | 0.45 | -23.43 | 1.11 | -3.01 | -60.58 | -1.89 | 29.87 | 0.58 | -23.21 | 1.12 | -3.11 | -61.82 | -1.9 | 29.08 | 0.53 | -22.55 | 1.22 | -3.22 | -61.66 | -2.09 | 29.01 | 0.37 | -23.39 | 1.13 | -3.24 | -62.03 | -2.27 | 30.29 | 0.27 | -24.24 | 1.03 | -3.21 | -62.63 | -1.99 | 31.52 | 0.43 | -21.63 | 1.37 | -3.32 | -63.5 | -1.85 | 29.79 | 0.45 | -20.51 | 1.56 | -3.58 | -63.3 | -2.21 | 29.53 | 0.14 | -21.53 | 1.44
312 | M | 80 | 200 | -4.62 | -88.94 | -6.75 | 8.06 | -2.62 | -19.92 | 2.39 | -4.83 | -85.32 | -6.93 | 10.5 | -2.82 | -20.49 | 2.28 | -4.77 | -83.04 | -6.85 | 12.58 | -2.75 | -20.54 | 2.25 | -4.8 | -80.81 | -6.76 | 14.23 | -2.72 | -21.1 | 2.1 | -4.71 | -80.43 | -6.74 | 12.91 | -2.66 | -21.1 | 2.09 | -4.62 | -79.1 | -6.81 | 14.1 | -2.64 | -20.44 | 2.25 | -4.51 | -80.4 | -6.79 | 12.5 | -2.57 | -20.11 | 2.32 | -4.67 | -79.84 | -7.15 | 11.81 | -2.81 | -19.73 | 2.49 | -4.51 | -77.72 | -7.48 | 14.37 | -2.86 | -18.24 | 2.99 | -3.87 | -77.28 | -7.13 | 17.39 | -2.34 | -16.76 | 3.34 | -3.53 | -79.56 | -6.87 | 17.55 | -2.05 | -16.04 | 3.52 | -3.57 | -80.42 | -6.96 | 19.49 | -2.12 | -15.63 | 3.73 | -3.59 | -78.37 | -6.94 | 24.89 | -2.15 | -15.17 | 3.95 | -3.46 | -77.93 | -6.51 | 28.32 | -1.93 | -14.9 | 3.97 | -3.35 | -78.56 | -6.04 | 28.89 | -1.68 | -14.95 | 3.83 | -3.67 | -78.27 | -6.08 | 30.57 | -1.9 | -15.23 | 3.8 | -3.83 | -78.09 | -5.84 | 31.89 | -1.9 | -15.44 | 3.71 | -4.14 | -77.58 | -5.79 | 31.73 | -2.04 | -16.26 | 3.42 | -4.11 | -74.81 | -5.67 | 33.86 | -1.96 | -16.51 | 3.29 | -3.92 | -75.14 | -5.37 | 34.74 | -1.74 | -15.99 | 3.41 | -3.9 | -74.73 | -5.05 | 35.73 | -1.59 | -15.91 | 3.38 | -3.74 | -75.35 | -4.61 | 35.04 | -1.29 | -15.87 | 3.28 | -3.73 | -76.16 | -4.44 | 34.03 | -1.2 | -15.97 | 3.21 | -3.69 | -76.53 | -4.07 | 33.85 | -1 | -15.84 | 3.18 | -3.9 | -76.3 | -4.1 | 32.82 | -1.11 | -16.57 | 2.96 | -4.01 | -74.93 | -4.11 | 33.56 | -1.16 | -16.93 | 2.85 | -3.73 | -73.67 | -3.73 | 35.07 | -0.84 | -16.49 | 2.89 | -3.64 | -74.25 | -3.31 | 34.7 | -0.58 | -16.08 | 2.95 | -3.6 | -72.63 | -3.04 | 34.39 | -0.4 | -16.7 | 2.68 | -3.46 | -72.06 | -2.85 | 33.69 | -0.22 | -17.14 | 2.49 | -3.22 | -71.58 | -2.55 | 33.41 | 0.06 | -17.21 | 2.4 | -3.04 | -72.85 | -2.29 | 30.89 | 0.29 | -17.57 | 2.23 | -3.02 | -73.83 | -2.4 | 29.06 | 0.25 | -18.27 | 2.07 | -3.07 | -73.4 | -2.6 | 30.02 | 0.12 | -18.24 | 2.11 | -2.99 | -73.27 | -2.37 | 31.03 | 0.27 | -17.41 | 2.28 | -2.84 | -74.17 | -2.09 | 29.57 | 0.49 | -17.37 | 2.24 | -2.78 | -74.64 | -2.08 | 28.81 | 0.53 | -17.57 | 2.17 | -2.78 | -74.89 | -2.04 | 29.43 | 0.54 | -17 | 2.32 | -2.9 | -75.02 | -1.9 | 29.78 | 0.56 | -16.4 | 2.48 | -2.81 | -74.5 | -1.64 | 29.39 | 0.74 | -16.39 | 2.43 | -2.79 | -74.57 | -1.61 | 28.61 | 0.78 | -16.69 | 2.34 | -2.75 | -74.31 | -1.55 | 29.09 | 0.82 | -16.48 | 2.38 | -2.84 | -73.68 | -1.5 | 29.61 | 0.81 | -16.3 | 2.44 | -2.86 | -73.32 | -1.39 | 29.58 | 0.86 | -16.17 | 2.46 | -2.72 | -74.03 | -1.2 | 28.63 | 1.03 | -15.97 | 2.47 | -2.78 | -75.17 | -1.04 | 26.95 | 1.1 | -15.65 | 2.55 | -3.02 | -75.34 | -1.21 | 25.34 | 0.91 | -16.2 | 2.44 | -3.23 | -74.63 | -1.5 | 25.29 | 0.66 | -16.93 | 2.31 | -3.29 | -74.05 | -1.53 | 25.85 | 0.61 | -16.92 | 2.32 | -3.18 | -73.8 | -1.35 | 25.01 | 0.77 | -16.96 | 2.27 | -3.23 | -74.41 | -1.55 | 23.64 | 0.64 | -17.81 | 2.09 | -3.47 | -73.79 | -1.87 | 25.21 | 0.35 | -17.97 | 2.12 | -3.62 | -74.08 | -1.79 | 25.58 | 0.33 | -17.08 | 2.36 | -3.78 | -73.72 | -1.84 | 24.78 | 0.23 | -17.24 | 2.34 | -3.71 | -74.27 | -1.87 | 23.8 | 0.25 | -17.7 | 2.21 | -4.06 | -75.11 | -2.18 | 23.32 | -0.08 | -17.77 | 2.28 | -4.5 | -74.11 | -2.44 | 23.95 | -0.42 | -17.65 | 2.41 | -4.64 | -73.15 | -2.61 | 23.91 | -0.57 | -18.18 | 2.3 | -4.6 | -72.23 | -2.59 | 25.17 | -0.54 | -18.13 | 2.31 | -4.46 | -72.58 | -2.28 | 24.93 | -0.31 | -17.31 | 2.47 | -4.74 | -72.62 | -2.46 | 23.65 | -0.53 | -17.49 | 2.48 | -4.98 | -70.62 | -2.75 | 24.92 | -0.79 | -18.07 | 2.39 | -4.75 | -69.96 | -2.35 | 25.26 | -0.46 | -17.25 | 2.53 | -4.69 | -70.59 | -2.22 | 22 | -0.36 | -17.26 | 2.5 | -4.71 | -68.77 | -2.57 | 21.56 | -0.56 | -18.78 | 2.14 | -4.55 | -68.57 | -2.84 | 22.97 | -0.64 | -20.72 | 1.73 | -4.28 | -68.81 | -2.52 | 23.93 | -0.35 | -20.05 | 1.8 | -4.04 | -71.36 | -2.36 | 20.95 | -0.15 | -20.3 | 1.71 | -4.05 | -72.48 | -2.53 | 20.6 | -0.25 | -21.04 | 1.59 | -4.01 | -72.42 | -2.42 | 22.38 | -0.18 | -20.17 | 1.74 | -4.01 | -73.66 | -2.22 | 21.29 | -0.06 | -19.12 | 1.94 | -4 | -74.71 | -2.23 | 19.89 | -0.06 | -19.31 | 1.9 | -3.96 | -75.78 | -2.2 | 19.52 | -0.04 | -19.13 | 1.94 | -4.1 | -75.59 | -2.06 | 19 | -0.02 | -18.19 | 2.16 | -4.32 | -74.71 | -2.27 | 17.84 | -0.23 | -18.69 | 2.08 | -4.21 | -74.08 | -2.45 | 17.98 | -0.27 | -20.04 | 1.79 | -3.92 | -74.09 | -2.27 | 19.29 | -0.05 | -20.11 | 1.73 | -3.81 | -75.61 | -2.05 | 17.66 | 0.12 | -19.49 | 1.82 | -4.04 | -74.3 | -2.45 | 17.81 | -0.2 | -20.8 | 1.63 | -3.77 | -73.77 | -2.48 | 19.6 | -0.1 | -22.08 | 1.39 | -3.78 | -74.72 | -2.34 | 20.7 | -0.03 | -20.45 | 1.66 | -3.8 | -74.76 | -2.18 | 20.16 | 0.05 | -19.73 | 1.79 | -3.98 | -74.57 | -2.5 | 20.41 | -0.21 | -20.59 | 1.67 | -4.17 | -73.49 | -2.72 | 23.35 | -0.42 | -20.21 | 1.79 | -4.18 | -72.67 | -2.4 | 24.76 | -0.25 | -18.59 | 2.11 | -4.22 | -72.42 | -2.33 | 23.76 | -0.22 | -18.54 | 2.12 | -4.29 | -71.82 | -2.51 | 24.55 | -0.36 | -19.07 | 2.02 | -4.42 | -71.34 | -2.53 | 26.32 | -0.43 | -18.36 | 2.22 | -4.54 | -69.47 | -2.4 | 27.29 | -0.41 | -17.72 | 2.38 | -4.25 | -68.23 | -2.2 | 27.24 | -0.16 | -18.1 | 2.21 | -4.16 | -68.63 | -2.24 | 27.41 | -0.15 | -18.43 | 2.13 | -4.2 | -67.88 | -2.19 | 28.74 | -0.14 | -17.93 | 2.25 | -4.21 | -67.48 | -2.11 | 28.63 | -0.1 | -17.7 | 2.3 | -4.09 | -67.08 | -2.07 | 28.56 | -0.02 | -18.05 | 2.19 | -3.95 | -67.76 | -1.91 | 28.89 | 0.12 | -17.58 | 2.28 | -4.04 | -68.62 | -1.85 | 27.93 | 0.12 | -17.11 | 2.41 | -4.16 | -68.16 | -2.01 | 27.39 | -0.02 | -17.57 | 2.32 | -4.14 | -68.18 | -2.19 | 28.08 | -0.11 | -18.2 | 2.18 | -4.11 | -68.49 | -1.97 | 29.21 | 0.02 | -17.05 | 2.45 | -4.22 | -69.3 | -1.86 | 27.5 | 0.04 | -16.61 | 2.57 | -4.46 | -68.78 | -2.23 | 27.22 | -0.27 | -17.49 | 2.41
311 | M | 80 | 210 | -5.06 | -93.48 | -6.67 | 6.26 | -2.85 | -20.87 | 2.19 | -5.27 | -89.48 | -6.75 | 8.97 | -2.99 | -21.96 | 1.96 | -5.25 | -86.98 | -6.56 | 11.07 | -2.89 | -22.63 | 1.79 | -5.31 | -84.51 | -6.34 | 12.23 | -2.81 | -24.34 | 1.46 | -5.26 | -83.84 | -6.25 | 10.63 | -2.74 | -25.95 | 1.2 | -5.21 | -82.12 | -6.29 | 11.46 | -2.73 | -25.88 | 1.21 | -5.15 | -83 | -6.2 | 9.75 | -2.65 | -26.42 | 1.13 | -5.31 | -81.78 | -6.49 | 8.99 | -2.87 | -26.17 | 1.19 | -5.11 | -79.02 | -6.7 | 10.97 | -2.86 | -23.68 | 1.59 | -4.43 | -78.28 | -6.27 | 13.37 | -2.29 | -21.72 | 1.86 | -4.04 | -80.1 | -5.95 | 12.47 | -1.94 | -20.97 | 1.95 | -4.03 | -80.48 | -6.17 | 12.97 | -2.03 | -20.03 | 2.2 | -4.03 | -78.3 | -6.19 | 17.76 | -2.04 | -19.47 | 2.35 | -3.83 | -77.49 | -5.81 | 20.69 | -1.78 | -19.22 | 2.35 | -3.65 | -77.98 | -5.38 | 20.78 | -1.48 | -19.53 | 2.19 | -3.89 | -77.89 | -5.5 | 21.79 | -1.68 | -19.7 | 2.19 | -4.03 | -77.58 | -5.38 | 22.65 | -1.71 | -20.24 | 2.07 | -4.28 | -77.25 | -5.45 | 22.37 | -1.87 | -21.24 | 1.88 | -4.18 | -74.67 | -5.38 | 24.74 | -1.78 | -21.15 | 1.88 | -4 | -74.98 | -5.2 | 25.47 | -1.6 | -20.43 | 2 | -3.99 | -74.91 | -4.94 | 26.57 | -1.49 | -20.31 | 2 | -3.82 | -75.33 | -4.56 | 26.05 | -1.21 | -20.52 | 1.89 | -3.85 | -76.34 | -4.45 | 25.3 | -1.18 | -20.54 | 1.88 | -3.81 | -76.1 | -4.14 | 25.19 | -1 | -20.95 | 1.75 | -4.03 | -75.33 | -4.18 | 24.65 | -1.13 | -22.26 | 1.53 | -4.05 | -73.51 | -4.28 | 25.53 | -1.18 | -23.11 | 1.39 | -3.67 | -72.11 | -3.89 | 27.79 | -0.8 | -21.95 | 1.53 | -3.48 | -72.92 | -3.41 | 27.58 | -0.47 | -21.2 | 1.6 | -3.34 | -72.07 | -3.07 | 27.08 | -0.22 | -22 | 1.42 | -3.16 | -71.72 | -2.87 | 26.09 | -0.02 | -23.1 | 1.22 | -2.91 | -71.53 | -2.63 | 25.7 | 0.22 | -23.5 | 1.13 | -2.68 | -73.1 | -2.37 | 23.06 | 0.47 | -24.45 | 0.99 | -2.64 | -74.33 | -2.49 | 21.2 | 0.43 | -25.76 | 0.85 | -2.72 | -74.45 | -2.68 | 21.86 | 0.3 | -24.87 | 0.96 | -2.64 | -75 | -2.53 | 22.41 | 0.4 | -23.33 | 1.13 | -2.55 | -76.34 | -2.29 | 21.23 | 0.57 | -22.8 | 1.18 | -2.58 | -77.09 | -2.28 | 20.39 | 0.56 | -22.83 | 1.18 | -2.72 | -77.37 | -2.28 | 20.64 | 0.49 | -22.07 | 1.3 | -2.91 | -76.75 | -2.21 | 20.85 | 0.43 | -21.77 | 1.35 | -2.87 | -75.53 | -2.04 | 20.41 | 0.55 | -22.49 | 1.23 | -2.8 | -75.02 | -2.06 | 19.66 | 0.58 | -23.94 | 1.03 | -2.76 | -74.42 | -2.11 | 20.07 | 0.58 | -24.69 | 0.95 | -2.81 | -73.53 | -2.12 | 20.96 | 0.54 | -24.52 | 0.97 | -2.77 | -72.94 | -2.07 | 21.04 | 0.59 | -24.9 | 0.92 | -2.61 | -73.35 | -1.96 | 20.34 | 0.73 | -25.37 | 0.86 | -2.6 | -74.39 | -1.86 | 19.18 | 0.78 | -24.83 | 0.91 | -2.83 | -74.61 | -2.06 | 17.97 | 0.57 | -25.52 | 0.86 | -2.98 | -73.54 | -2.38 | 18.08 | 0.33 | -28.29 | 0.64 | -2.97 | -72.82 | -2.52 | 19.27 | 0.27 | -29.77 | 0.55 | -2.75 | -72.87 | -2.39 | 19.36 | 0.44 | -30.52 | 0.49 | -2.76 | -73.64 | -2.55 | 18.84 | 0.35 | -31.81 | 0.43 | -2.99 | -73.5 | -2.83 | 20.99 | 0.09 | -27.82 | 0.7 | -3.14 | -73.77 | -2.71 | 21.93 | 0.08 | -25.03 | 0.97 | -3.25 | -73.32 | -2.72 | 21.56 | 0.02 | -25.57 | 0.91 | -3.14 | -73.83 | -2.66 | 20.85 | 0.11 | -26.04 | 0.86 | -3.45 | -74.67 | -2.9 | 20.48 | -0.17 | -25.38 | 0.95 | -3.81 | -73.76 | -3.17 | 21.26 | -0.48 | -25.28 | 1 | -3.87 | -72.93 | -3.25 | 21.34 | -0.55 | -26.32 | 0.9 | -3.78 | -72.64 | -3.18 | 22.62 | -0.47 | -25.3 | 1 | -3.6 | -73.43 | -2.85 | 22.54 | -0.22 | -23.59 | 1.18 | -3.85 | -73.9 | -2.96 | 21.25 | -0.39 | -23.71 | 1.19 | -4.13 | -72.2 | -3.17 | 22.04 | -0.63 | -24.17 | 1.16 | -3.86 | -71.64 | -2.79 | 21.67 | -0.3 | -23.65 | 1.18 | -3.79 | -72.68 | -2.71 | 18.5 | -0.22 | -24.3 | 1.09 | -3.76 | -71.41 | -3.08 | 18.52 | -0.41 | -28.56 | 0.68 | -3.69 | -71.46 | -3.29 | 19.81 | -0.48 | -32.38 | 0.44 | -3.36 | -72.05 | -3.02 | 20.51 | -0.18 | -30.74 | 0.52 | -3.18 | -74.61 | -2.88 | 17.68 | -0.02 | -31.56 | 0.46 | -3.14 | -75.84 | -3.05 | 17.58 | -0.09 | -30.45 | 0.53 | -3.08 | -76.23 | -2.87 | 19.19 | 0.03 | -26.21 | 0.85 | -3.07 | -77.95 | -2.72 | 18.07 | 0.1 | -24.86 | 0.98 | -3.09 | -79.42 | -2.75 | 16.71 | 0.08 | -24.79 | 0.99 | -3.12 | -80.78 | -2.73 | 16.48 | 0.07 | -23.37 | 1.17 | -3.3 | -80.85 | -2.6 | 16.14 | 0.05 | -22.67 | 1.27 | -3.54 | -80.22 | -2.79 | 15.19 | -0.15 | -24.03 | 1.11 | -3.44 | -79.68 | -2.94 | 15.43 | -0.18 | -25.73 | 0.92 | -3.23 | -79.76 | -2.76 | 16.85 | 0 | -23.91 | 1.11 | -3.13 | -81.55 | -2.51 | 15.17 | 0.18 | -23.11 | 1.19 | -3.4 | -80.41 | -2.87 | 15.54 | -0.13 | -24.54 | 1.05 | -3.21 | -79.77 | -2.89 | 17.17 | -0.05 | -24 | 1.1 | -3.22 | -80.64 | -2.73 | 18.26 | 0.01 | -21.63 | 1.44 | -3.23 | -80.57 | -2.57 | 17.8 | 0.09 | -21.57 | 1.44 | -3.41 | -80.61 | -2.87 | 17.79 | -0.15 | -22.11 | 1.39 | -3.65 | -79.66 | -3.08 | 20.35 | -0.38 | -20.97 | 1.63 | -3.69 | -79.04 | -2.83 | 21.29 | -0.27 | -20.02 | 1.8 | -3.74 | -78.49 | -2.78 | 20.32 | -0.26 | -20.74 | 1.65 | -3.82 | -77.89 | -3.04 | 21.29 | -0.44 | -21.17 | 1.6 | -3.98 | -77.44 | -3.11 | 23.34 | -0.56 | -19.99 | 1.86 | -4.08 | -75.56 | -2.97 | 24.77 | -0.53 | -19.66 | 1.93 | -3.83 | -74.14 | -2.79 | 24.82 | -0.31 | -20.43 | 1.72 | -3.7 | -74.66 | -2.83 | 25.23 | -0.28 | -20.28 | 1.74 | -3.77 | -74.44 | -2.79 | 26.8 | -0.29 | -19.21 | 1.98 | -3.86 | -73.82 | -2.69 | 26.9 | -0.28 | -19.02 | 2.02 | -3.77 | -73.46 | -2.65 | 27.13 | -0.22 | -19.17 | 1.97 | -3.64 | -73.94 | -2.51 | 27.77 | -0.09 | -18.41 | 2.12 | -3.71 | -74.6 | -2.39 | 27.17 | -0.06 | -17.92 | 2.24 | -3.83 | -74.43 | -2.53 | 26.96 | -0.19 | -18.28 | 2.18 | -3.88 | -74.46 | -2.68 | 27.96 | -0.3 | -18.09 | 2.25 | -3.89 | -74.84 | -2.44 | 29.46 | -0.19 | -16.64 | 2.64 | -4.01 | -75.09 | -2.2 | 28 | -0.1 | -16.31 | 2.71 | -4.23 | -74.29 | -2.45 | 27.71 | -0.33 | -17.02 | 2.56
310 | M | 80 | 220 | -4.91 | -95.81 | -6.08 | 2.67 | -2.49 | -22.49 | 1.74 | -5.18 | -91.92 | -6.12 | 5.33 | -2.65 | -24.24 | 1.45 | -5.15 | -89.34 | -5.94 | 7.21 | -2.54 | -25.23 | 1.28 | -5.21 | -86.56 | -5.73 | 8.23 | -2.46 | -28.27 | 0.89 | -5.18 | -85.85 | -5.68 | 6.27 | -2.42 | -31.71 | 0.6 | -5.1 | -83.91 | -5.75 | 7.13 | -2.41 | -30.76 | 0.66 | -5.03 | -84.77 | -5.67 | 5.17 | -2.33 | -30.99 | 0.64 | -5.2 | -83.57 | -5.97 | 4.29 | -2.57 | -28.95 | 0.83 | -4.99 | -80.63 | -6.19 | 6.06 | -2.56 | -25.05 | 1.31 | -4.3 | -79.74 | -5.76 | 8.12 | -1.99 | -23.29 | 1.5 | -3.9 | -81.7 | -5.48 | 6.84 | -1.65 | -22.41 | 1.6 | -3.91 | -81.83 | -5.69 | 7.07 | -1.74 | -21.54 | 1.79 | -3.85 | -79.39 | -5.81 | 11.55 | -1.76 | -20.72 | 1.97 | -3.61 | -78.61 | -5.46 | 14.24 | -1.48 | -20.76 | 1.9 | -3.37 | -79.02 | -5.16 | 14.19 | -1.21 | -20.66 | 1.86 | -3.56 | -78.9 | -5.34 | 15.16 | -1.4 | -20.72 | 1.89 | -3.63 | -78.83 | -5.27 | 16.13 | -1.41 | -21.13 | 1.8 | -3.89 | -78.54 | -5.4 | 15.65 | -1.61 | -22.13 | 1.64 | -3.77 | -76.1 | -5.42 | 17.48 | -1.55 | -21.55 | 1.74 | -3.54 | -76.72 | -5.41 | 18.59 | -1.42 | -20.06 | 2.04 | -3.52 | -76.92 | -5.3 | 19.89 | -1.37 | -19.93 | 2.06 | -3.33 | -77.26 | -5.06 | 20.3 | -1.16 | -19.64 | 2.08 | -3.3 | -78.23 | -5.01 | 20.64 | -1.13 | -19.19 | 2.18 | -3.18 | -78.58 | -4.71 | 21.86 | -0.94 | -18.9 | 2.21 | -3.33 | -78.49 | -4.71 | 22.01 | -1.01 | -19.33 | 2.12 | -3.31 | -77.1 | -4.74 | 24.11 | -1.03 | -18.89 | 2.24 | -2.92 | -76.76 | -4.26 | 26.95 | -0.62 | -17.54 | 2.49 | -2.8 | -78.35 | -3.67 | 26.98 | -0.29 | -17.14 | 2.51 | -2.74 | -77.98 | -3.2 | 26.9 | -0.03 | -17.54 | 2.33 | -2.66 | -78.15 | -2.9 | 26.11 | 0.16 | -17.84 | 2.2 | -2.53 | -78.29 | -2.53 | 25.38 | 0.42 | -18 | 2.09 | -2.41 | -79.78 | -2.22 | 22.32 | 0.65 | -18.8 | 1.86 | -2.43 | -80.88 | -2.29 | 19.98 | 0.61 | -19.79 | 1.66 | -2.57 | -80.71 | -2.5 | 20.46 | 0.43 | -19.75 | 1.71 | -2.55 | -81.43 | -2.28 | 20.84 | 0.55 | -18.73 | 1.89 | -2.54 | -82.42 | -2.02 | 19.09 | 0.69 | -18.88 | 1.83 | -2.62 | -83.01 | -2.01 | 17.75 | 0.66 | -19.3 | 1.75 | -2.79 | -82.74 | -2.05 | 17.74 | 0.56 | -19.36 | 1.76 | -2.99 | -81.68 | -2.01 | 17.86 | 0.5 | -19.43 | 1.76 | -2.93 | -80.27 | -1.82 | 17.3 | 0.63 | -20.1 | 1.6 | -2.87 | -79.54 | -1.87 | 16.01 | 0.64 | -21.81 | 1.31 | -2.83 | -78.72 | -1.99 | 16.55 | 0.6 | -22.87 | 1.17 | -2.88 | -77.45 | -2.1 | 17.42 | 0.52 | -23.64 | 1.08 | -2.79 | -76.53 | -2.08 | 18.12 | 0.58 | -24.19 | 1 | -2.59 | -77 | -1.91 | 17.57 | 0.76 | -24.25 | 0.98 | -2.55 | -78.12 | -1.81 | 16.53 | 0.83 | -23.75 | 1.03 | -2.74 | -78.13 | -2.03 | 15.38 | 0.63 | -25.23 | 0.89 | -2.89 | -77.39 | -2.37 | 15.77 | 0.38 | -27.48 | 0.7 | -2.88 | -76.63 | -2.47 | 16.98 | 0.33 | -27.71 | 0.69 | -2.68 | -76.66 | -2.31 | 17.15 | 0.51 | -27.57 | 0.69 | -2.66 | -77.48 | -2.51 | 16.6 | 0.42 | -28.32 | 0.64 | -2.84 | -77.23 | -2.78 | 19.18 | 0.18 | -24.84 | 0.97 | -2.97 | -77.5 | -2.63 | 20.4 | 0.19 | -22.69 | 1.25 | -3.03 | -77.42 | -2.57 | 20.09 | 0.19 | -22.8 | 1.23 | -2.89 | -78.5 | -2.47 | 19.25 | 0.31 | -22.53 | 1.25 | -3.22 | -80 | -2.7 | 18.79 | 0.03 | -21.64 | 1.44 | -3.62 | -79.44 | -2.9 | 19.62 | -0.27 | -21.24 | 1.56 | -3.76 | -79.05 | -2.96 | 19.73 | -0.37 | -21.32 | 1.56 | -3.72 | -78.83 | -2.86 | 20.73 | -0.3 | -20.57 | 1.69 | -3.6 | -80.02 | -2.52 | 20.19 | -0.06 | -19.33 | 1.9 | -3.94 | -80.92 | -2.61 | 18.71 | -0.27 | -19.16 | 1.98 | -4.33 | -79.25 | -2.8 | 19.61 | -0.55 | -19.18 | 2.04 | -4.2 | -78.74 | -2.44 | 18.92 | -0.28 | -18.65 | 2.11 | -4.26 | -79.39 | -2.41 | 15.39 | -0.28 | -19.11 | 2 | -4.42 | -77.32 | -2.8 | 15.43 | -0.57 | -20.91 | 1.68 | -4.35 | -76.34 | -3.03 | 16.75 | -0.66 | -22.57 | 1.4 | -4.05 | -75.91 | -2.74 | 17.72 | -0.36 | -22.09 | 1.43 | -3.78 | -78.13 | -2.56 | 14.99 | -0.14 | -22.62 | 1.31 | -3.78 | -79.37 | -2.67 | 14.66 | -0.2 | -22.97 | 1.27 | -3.78 | -79.35 | -2.55 | 16.09 | -0.14 | -21.53 | 1.48 | -3.79 | -80.32 | -2.37 | 14.89 | -0.05 | -20.64 | 1.63 | -3.81 | -81.1 | -2.38 | 13.39 | -0.06 | -20.89 | 1.58 | -3.86 | -81.58 | -2.37 | 12.93 | -0.08 | -20.57 | 1.65 | -4.01 | -80.88 | -2.27 | 12.63 | -0.09 | -19.74 | 1.82 | -4.19 | -79.29 | -2.46 | 11.57 | -0.27 | -20.34 | 1.73 | -3.99 | -78.44 | -2.6 | 11.77 | -0.26 | -22.19 | 1.39 | -3.68 | -78.29 | -2.43 | 13.01 | -0.02 | -22.78 | 1.27 | -3.59 | -79.55 | -2.21 | 11.3 | 0.14 | -21.87 | 1.38 | -3.76 | -77.78 | -2.58 | 11.68 | -0.14 | -23.5 | 1.18 | -3.51 | -76.64 | -2.56 | 13.31 | -0.01 | -25.31 | 0.95 | -3.38 | -77.16 | -2.43 | 14.17 | 0.12 | -24.97 | 0.97 | -3.3 | -76.94 | -2.3 | 13.68 | 0.23 | -24.48 | 1.01 | -3.39 | -76.47 | -2.58 | 14.12 | 0.04 | -26.61 | 0.81 | -3.5 | -75.4 | -2.7 | 17.08 | -0.08 | -26.01 | 0.88 | -3.37 | -74.48 | -2.4 | 17.63 | 0.14 | -24.52 | 1.02 | -3.25 | -74.3 | -2.36 | 16.36 | 0.22 | -25.59 | 0.89 | -3.18 | -73.94 | -2.6 | 17.11 | 0.12 | -29.1 | 0.6 | -3.22 | -74.19 | -2.63 | 18.97 | 0.09 | -27.11 | 0.76 | -3.24 | -73.1 | -2.5 | 19.98 | 0.14 | -25.78 | 0.88 | -2.9 | -72.65 | -2.31 | 19.88 | 0.41 | -27.41 | 0.71 | -2.75 | -73.53 | -2.38 | 19.9 | 0.44 | -28.2 | 0.64 | -2.82 | -73.76 | -2.32 | 21.3 | 0.44 | -25.11 | 0.92 | -2.85 | -73.88 | -2.23 | 21.2 | 0.47 | -24.42 | 0.99 | -2.74 | -74.14 | -2.22 | 21.06 | 0.53 | -24.74 | 0.95 | -2.58 | -75.29 | -2.07 | 21.22 | 0.67 | -23.2 | 1.11 | -2.72 | -76.52 | -2.06 | 20.36 | 0.61 | -22.36 | 1.24 | -2.87 | -76.66 | -2.23 | 20.27 | 0.45 | -22.54 | 1.23 | -2.93 | -76.98 | -2.37 | 21.29 | 0.34 | -21.71 | 1.38 | -2.94 | -77.67 | -2.13 | 22.48 | 0.45 | -19.53 | 1.75 | -3.08 | -78.44 | -1.98 | 20.75 | 0.47 | -19.34 | 1.78 | -3.36 | -78.17 | -2.34 | 20.7 | 0.15 | -20.08 | 1.7
309 | M | 80 | 230 | -4.84 | -97.17 | -6.41 | 0.36 | -2.6 | -21.66 | 1.94 | -5.09 | -93.35 | -6.53 | 2.75 | -2.78 | -22.92 | 1.71 | -5.08 | -90.96 | -6.4 | 4.56 | -2.71 | -23.62 | 1.57 | -5.14 | -88.3 | -6.3 | 5.71 | -2.7 | -25.19 | 1.31 | -5.08 | -87.69 | -6.28 | 4.24 | -2.65 | -25.6 | 1.24 | -5 | -85.77 | -6.38 | 5.44 | -2.65 | -24.6 | 1.39 | -4.88 | -86.64 | -6.34 | 3.38 | -2.57 | -24.06 | 1.47 | -5.01 | -85.47 | -6.71 | 2.85 | -2.81 | -22.92 | 1.72 | -4.8 | -83.05 | -6.97 | 5.21 | -2.81 | -20.85 | 2.19 | -4.12 | -82.53 | -6.6 | 8.04 | -2.26 | -19.24 | 2.48 | -3.8 | -84.49 | -6.34 | 7.32 | -1.97 | -18.69 | 2.55 | -3.8 | -84.77 | -6.54 | 8.31 | -2.06 | -18.05 | 2.78 | -3.71 | -82.42 | -6.57 | 13.62 | -2.03 | -17.34 | 3.01 | -3.5 | -81.74 | -6.15 | 16.94 | -1.74 | -17.17 | 2.97 | -3.26 | -82.44 | -5.74 | 17.29 | -1.43 | -17.07 | 2.9 | -3.48 | -82.51 | -5.86 | 18.59 | -1.62 | -17.15 | 2.94 | -3.59 | -82.84 | -5.64 | 19.5 | -1.59 | -17.53 | 2.8 | -3.92 | -82.57 | -5.69 | 19.51 | -1.8 | -18.49 | 2.56 | -3.87 | -80.07 | -5.62 | 21.49 | -1.73 | -18.64 | 2.5 | -3.69 | -80.55 | -5.46 | 22.1 | -1.57 | -18.02 | 2.63 | -3.68 | -80.27 | -5.28 | 23.11 | -1.49 | -18.05 | 2.6 | -3.5 | -80.26 | -4.97 | 23.26 | -1.25 | -17.99 | 2.55 | -3.48 | -81.08 | -4.85 | 23.48 | -1.2 | -17.68 | 2.63 | -3.33 | -81.34 | -4.47 | 24.05 | -0.95 | -17.43 | 2.63 | -3.52 | -81.01 | -4.39 | 23.9 | -1.01 | -18.08 | 2.45 | -3.55 | -79.64 | -4.35 | 24.91 | -1 | -18.36 | 2.37 | -3.2 | -78.7 | -3.86 | 26.69 | -0.6 | -17.65 | 2.45 | -3.06 | -79.78 | -3.38 | 25.87 | -0.29 | -17.46 | 2.42 | -2.99 | -78.77 | -3.06 | 25.49 | -0.08 | -18.13 | 2.19 | -2.82 | -78.27 | -2.83 | 24.48 | 0.13 | -18.9 | 1.95 | -2.55 | -78.33 | -2.52 | 23.83 | 0.43 | -19.03 | 1.86 | -2.36 | -79.82 | -2.28 | 20.74 | 0.65 | -20.03 | 1.61 | -2.35 | -81.1 | -2.42 | 18.61 | 0.59 | -20.81 | 1.48 | -2.42 | -81.01 | -2.68 | 19.16 | 0.42 | -20.46 | 1.57 | -2.38 | -81.38 | -2.53 | 19.87 | 0.52 | -19.59 | 1.72 | -2.3 | -82.35 | -2.34 | 18.64 | 0.65 | -19.69 | 1.68 | -2.27 | -82.82 | -2.34 | 18.09 | 0.67 | -19.73 | 1.66 | -2.33 | -82.84 | -2.36 | 18.7 | 0.62 | -19.29 | 1.76 | -2.46 | -82.41 | -2.3 | 19.39 | 0.59 | -19.09 | 1.81 | -2.33 | -81.54 | -2.03 | 19.07 | 0.8 | -19.7 | 1.65 | -2.22 | -81.66 | -2.04 | 18.48 | 0.85 | -20.13 | 1.56 | -2.19 | -81.35 | -2.03 | 19.06 | 0.86 | -19.9 | 1.6 | -2.26 | -80.73 | -2.05 | 19.98 | 0.82 | -19.68 | 1.65 | -2.18 | -80.01 | -1.97 | 20.47 | 0.9 | -19.78 | 1.61 | -1.97 | -81.1 | -1.77 | 20.04 | 1.1 | -19.06 | 1.71 | -1.97 | -82.58 | -1.6 | 18.86 | 1.19 | -18.6 | 1.79 | -2.2 | -83.36 | -1.73 | 17.5 | 1.01 | -19.09 | 1.72 | -2.41 | -82.97 | -2 | 17.57 | 0.77 | -19.65 | 1.66 | -2.48 | -82.51 | -2.03 | 18.32 | 0.72 | -19.43 | 1.71 | -2.34 | -82.42 | -1.9 | 18.04 | 0.86 | -19.58 | 1.66 | -2.37 | -83.35 | -2.06 | 17.32 | 0.76 | -19.68 | 1.66 | -2.6 | -83.27 | -2.29 | 19.5 | 0.51 | -18.4 | 1.98 | -2.79 | -83.6 | -2.16 | 20.18 | 0.48 | -17.51 | 2.2 | -2.92 | -83.32 | -2.1 | 19.6 | 0.45 | -17.78 | 2.14 | -2.83 | -84.33 | -2.03 | 18.69 | 0.53 | -17.66 | 2.15 | -3.15 | -85.67 | -2.24 | 18.17 | 0.26 | -17.32 | 2.31 | -3.61 | -85.11 | -2.43 | 18.64 | -0.05 | -17.23 | 2.42 | -3.8 | -84.7 | -2.53 | 18.36 | -0.18 | -17.53 | 2.37 | -3.79 | -84.19 | -2.43 | 19.1 | -0.13 | -17.19 | 2.45 | -3.71 | -84.88 | -2.11 | 18.38 | 0.08 | -16.5 | 2.59 | -4.03 | -85.42 | -2.23 | 16.79 | -0.12 | -16.68 | 2.6 | -4.42 | -84.03 | -2.5 | 17.81 | -0.44 | -16.84 | 2.65 | -4.33 | -83.66 | -2.08 | 17.29 | -0.16 | -16.06 | 2.81 | -4.44 | -83.91 | -2.01 | 13.55 | -0.15 | -16.42 | 2.69 | -4.6 | -81.54 | -2.44 | 13.26 | -0.45 | -18.11 | 2.29 | -4.59 | -80.09 | -2.66 | 14.64 | -0.57 | -19.11 | 2.06 | -4.28 | -79.18 | -2.35 | 15.37 | -0.26 | -18.85 | 2.05 | -4.01 | -81.1 | -2.18 | 12.29 | -0.04 | -19.28 | 1.9 | -3.94 | -81.59 | -2.33 | 11.72 | -0.09 | -20.35 | 1.69 | -3.88 | -81.31 | -2.24 | 13.06 | -0.01 | -19.88 | 1.77 | -3.86 | -82.23 | -2.07 | 11.51 | 0.09 | -19.26 | 1.88 | -3.82 | -82.79 | -2.13 | 9.87 | 0.07 | -19.97 | 1.73 | -3.77 | -83.03 | -2.13 | 9.56 | 0.09 | -20.19 | 1.69 | -3.84 | -82.36 | -2.04 | 9.1 | 0.11 | -19.56 | 1.81 | -3.93 | -81.12 | -2.31 | 7.93 | -0.07 | -20.67 | 1.63 | -3.74 | -80.27 | -2.5 | 7.94 | -0.09 | -22.83 | 1.27 | -3.38 | -80.25 | -2.34 | 9.29 | 0.17 | -24.27 | 1.04 | -3.17 | -81.77 | -2.19 | 7.64 | 0.34 | -24.62 | 0.98 | -3.34 | -80.47 | -2.63 | 8.16 | 0.03 | -27.3 | 0.75 | -3.02 | -79.84 | -2.71 | 10.25 | 0.15 | -34.79 | 0.31 | -2.9 | -80.74 | -2.58 | 11.85 | 0.27 | -30.52 | 0.5 | -2.78 | -80.85 | -2.44 | 11.69 | 0.4 | -30.25 | 0.51 | -2.88 | -80.91 | -2.72 | 12.45 | 0.21 | -30.05 | 0.53 | -2.99 | -80.19 | -2.88 | 15.82 | 0.07 | -25.46 | 0.92 | -2.9 | -79.6 | -2.47 | 17.44 | 0.31 | -23.26 | 1.15 | -2.79 | -79.63 | -2.3 | 16.54 | 0.46 | -23.85 | 1.06 | -2.74 | -79.78 | -2.37 | 17.18 | 0.44 | -23.37 | 1.12 | -2.81 | -80.43 | -2.3 | 18.48 | 0.43 | -21.17 | 1.45 | -2.92 | -79.74 | -2.14 | 18.91 | 0.47 | -20.63 | 1.54 | -2.7 | -79.38 | -1.91 | 18.23 | 0.69 | -21.19 | 1.4 | -2.59 | -80.23 | -1.94 | 17.86 | 0.73 | -21.23 | 1.39 | -2.67 | -80.45 | -1.9 | 18.9 | 0.71 | -19.94 | 1.62 | -2.75 | -80.49 | -1.79 | 18.11 | 0.73 | -19.84 | 1.63 | -2.7 | -80.76 | -1.81 | 17.34 | 0.75 | -20.42 | 1.52 | -2.59 | -82.13 | -1.75 | 17.24 | 0.82 | -19.61 | 1.66 | -2.78 | -83.33 | -1.76 | 15.94 | 0.72 | -19.27 | 1.74 | -3.03 | -82.98 | -2 | 15.3 | 0.49 | -20.1 | 1.63 | -3.1 | -82.9 | -2.26 | 16.04 | 0.31 | -20.41 | 1.6 | -3.13 | -83.08 | -2.15 | 17.16 | 0.35 | -19.18 | 1.84 | -3.26 | -83.57 | -2.08 | 15.78 | 0.33 | -19.16 | 1.85 | -3.51 | -83.24 | -2.49 | 15.8 | 0 | -20.13 | 1.72
308 | M | 80 | 240 | -5.12 | -102.3 | -6.83 | -2.97 | -2.95 | -20.86 | 2.22 | -5.38 | -98.71 | -7.05 | -0.44 | -3.18 | -21.6 | 2.09 | -5.39 | -96.33 | -7 | 1.78 | -3.17 | -21.84 | 2.03 | -5.51 | -93.75 | -6.91 | 3.23 | -3.19 | -23.1 | 1.76 | -5.5 | -92.91 | -6.89 | 2.2 | -3.16 | -23.95 | 1.59 | -5.43 | -90.89 | -7.01 | 3.42 | -3.18 | -23.34 | 1.71 | -5.31 | -91.59 | -6.99 | 1.97 | -3.1 | -22.97 | 1.77 | -5.43 | -90.3 | -7.32 | 1.5 | -3.31 | -22.53 | 1.91 | -5.23 | -87.8 | -7.63 | 4.03 | -3.34 | -20.52 | 2.42 | -4.54 | -87.18 | -7.27 | 7.11 | -2.79 | -18.71 | 2.8 | -4.16 | -89.13 | -7.03 | 7.49 | -2.48 | -17.69 | 3.05 | -4.17 | -89.55 | -7.2 | 9.59 | -2.57 | -16.98 | 3.35 | -4.1 | -87.27 | -7.12 | 15.04 | -2.52 | -16.38 | 3.57 | -3.9 | -86.74 | -6.64 | 18.47 | -2.22 | -15.97 | 3.62 | -3.69 | -87.48 | -6.19 | 19.08 | -1.93 | -15.75 | 3.59 | -3.95 | -87.3 | -6.2 | 20.91 | -2.1 | -15.85 | 3.62 | -4.11 | -87.59 | -5.91 | 22.17 | -2.09 | -15.96 | 3.56 | -4.44 | -87.3 | -5.86 | 22.18 | -2.24 | -16.66 | 3.34 | -4.42 | -84.49 | -5.69 | 24.71 | -2.14 | -16.84 | 3.23 | -4.24 | -84.56 | -5.37 | 25.45 | -1.91 | -16.43 | 3.3 | -4.24 | -84.28 | -4.98 | 26.3 | -1.73 | -16.32 | 3.28 | -4.1 | -84.32 | -4.47 | 25.64 | -1.41 | -16.43 | 3.11 | -4.07 | -84.72 | -4.22 | 24.72 | -1.26 | -16.57 | 3.01 | -3.95 | -84.69 | -3.77 | 24.23 | -0.97 | -16.52 | 2.93 | -4.13 | -84.4 | -3.65 | 22.92 | -0.97 | -17.18 | 2.71 | -4.18 | -82.69 | -3.58 | 22.89 | -0.95 | -17.95 | 2.47 | -3.83 | -81.37 | -3.13 | 23.26 | -0.53 | -17.96 | 2.35 | -3.65 | -81.93 | -2.75 | 21.45 | -0.24 | -18.09 | 2.24 | -3.49 | -80.41 | -2.52 | 20.25 | -0.02 | -19.31 | 1.89 | -3.27 | -80.37 | -2.4 | 18.8 | 0.16 | -20.32 | 1.65 | -3.01 | -80.46 | -2.18 | 17.85 | 0.4 | -20.82 | 1.51 | -2.81 | -81.94 | -2.05 | 14.44 | 0.57 | -22.41 | 1.23 | -2.79 | -83.02 | -2.31 | 12.06 | 0.46 | -25.16 | 0.91 | -2.86 | -83.17 | -2.65 | 12.7 | 0.25 | -25.32 | 0.92 | -2.83 | -83.38 | -2.61 | 13.38 | 0.28 | -24.1 | 1.05 | -2.76 | -83.97 | -2.5 | 12.2 | 0.37 | -24.69 | 0.97 | -2.71 | -84.02 | -2.63 | 11.95 | 0.33 | -25.3 | 0.91 | -2.7 | -83.97 | -2.71 | 13.07 | 0.29 | -23.93 | 1.07 | -2.79 | -83.61 | -2.67 | 13.87 | 0.26 | -23.38 | 1.14 | -2.64 | -82.78 | -2.5 | 13.99 | 0.43 | -24.05 | 1.04 | -2.53 | -82.95 | -2.52 | 13.86 | 0.47 | -24.04 | 1.03 | -2.46 | -82.47 | -2.54 | 15.01 | 0.49 | -23.19 | 1.14 | -2.52 | -81.77 | -2.52 | 16.25 | 0.47 | -22.62 | 1.22 | -2.42 | -81.42 | -2.44 | 17.03 | 0.56 | -22.08 | 1.29 | -2.24 | -82.39 | -2.24 | 16.72 | 0.74 | -21.23 | 1.39 | -2.22 | -83.68 | -2.09 | 15.93 | 0.83 | -20.64 | 1.47 | -2.44 | -84.04 | -2.19 | 14.86 | 0.67 | -21.35 | 1.38 | -2.59 | -83.5 | -2.43 | 15.19 | 0.47 | -21.84 | 1.33 | -2.61 | -83.18 | -2.46 | 16.23 | 0.45 | -21.2 | 1.44 | -2.45 | -83.09 | -2.25 | 16.07 | 0.63 | -21.22 | 1.41 | -2.44 | -83.98 | -2.39 | 15.56 | 0.56 | -21.01 | 1.45 | -2.64 | -83.84 | -2.61 | 17.71 | 0.34 | -19.56 | 1.76 | -2.76 | -84.17 | -2.43 | 18.35 | 0.37 | -18.7 | 1.94 | -2.89 | -84.12 | -2.36 | 17.7 | 0.35 | -19 | 1.88 | -2.78 | -85.1 | -2.26 | 16.58 | 0.45 | -19.01 | 1.86 | -3.09 | -86.22 | -2.46 | 16.03 | 0.19 | -18.73 | 1.98 | -3.46 | -85.57 | -2.63 | 16.43 | -0.07 | -18.83 | 2.01 | -3.56 | -85.47 | -2.7 | 16.27 | -0.15 | -19.02 | 1.99 | -3.51 | -85.41 | -2.62 | 17.03 | -0.09 | -18.49 | 2.1 | -3.42 | -86.5 | -2.26 | 16.36 | 0.14 | -17.53 | 2.28 | -3.7 | -87.14 | -2.35 | 14.63 | -0.03 | -17.84 | 2.25 | -4.03 | -85.97 | -2.56 | 15.22 | -0.3 | -18.06 | 2.26 | -3.91 | -86.1 | -2.16 | 14.6 | -0.02 | -17.27 | 2.4 | -4.02 | -87.03 | -2.08 | 11.01 | -0.01 | -17.63 | 2.3 | -4.18 | -85.23 | -2.44 | 10.29 | -0.27 | -19.39 | 1.93 | -4.2 | -84.62 | -2.72 | 10.87 | -0.43 | -20.63 | 1.7 | -3.99 | -84.07 | -2.51 | 11.38 | -0.22 | -20.48 | 1.69 | -3.82 | -86.02 | -2.35 | 8.5 | -0.05 | -20.65 | 1.63 | -3.84 | -86.31 | -2.52 | 7.89 | -0.15 | -21.63 | 1.47 | -3.76 | -85.87 | -2.44 | 9.06 | -0.07 | -21.29 | 1.51 | -3.77 | -86.65 | -2.33 | 7.41 | -0.02 | -20.92 | 1.57 | -3.76 | -87.35 | -2.42 | 5.79 | -0.06 | -21.79 | 1.43 | -3.74 | -87.62 | -2.44 | 5.3 | -0.06 | -22.13 | 1.37 | -3.87 | -87.04 | -2.42 | 4.67 | -0.1 | -21.56 | 1.47 | -4 | -85.7 | -2.7 | 3.55 | -0.31 | -22.77 | 1.31 | -3.81 | -84.77 | -2.93 | 3.61 | -0.35 | -25.99 | 0.91 | -3.51 | -84.24 | -2.89 | 4.86 | -0.19 | -29 | 0.63 | -3.31 | -85.39 | -2.78 | 3.71 | -0.03 | -30.02 | 0.55 | -3.44 | -83.88 | -3.23 | 4.57 | -0.32 | -35.3 | 0.31 | -3.12 | -82.96 | -3.36 | 6.79 | -0.23 | -37.37 | 0.24 | -2.98 | -83.66 | -3.27 | 8.75 | -0.12 | -31.5 | 0.47 | -2.83 | -83.67 | -3.15 | 9.59 | 0.02 | -29.41 | 0.59 | -2.89 | -83.65 | -3.43 | 10.88 | -0.16 | -26.14 | 0.87 | -2.97 | -82.77 | -3.53 | 14.44 | -0.25 | -23.24 | 1.23 | -2.84 | -82.45 | -3.15 | 16.25 | -0.01 | -22.14 | 1.36 | -2.74 | -82.78 | -2.95 | 16.07 | 0.14 | -21.98 | 1.36 | -2.7 | -82.89 | -2.95 | 17.19 | 0.15 | -20.83 | 1.56 | -2.75 | -83.34 | -2.81 | 18.51 | 0.18 | -19.49 | 1.81 | -2.8 | -82.79 | -2.58 | 18.83 | 0.28 | -19.51 | 1.79 | -2.56 | -82.52 | -2.33 | 18.25 | 0.53 | -19.91 | 1.66 | -2.48 | -83.66 | -2.33 | 17.84 | 0.56 | -19.34 | 1.76 | -2.55 | -83.9 | -2.24 | 18.65 | 0.57 | -18.49 | 1.94 | -2.65 | -83.92 | -2.16 | 17.88 | 0.56 | -18.83 | 1.87 | -2.59 | -83.97 | -2.14 | 17.31 | 0.61 | -19.2 | 1.78 | -2.5 | -85.09 | -2.03 | 17 | 0.7 | -18.53 | 1.91 | -2.65 | -86.22 | -2.03 | 15.74 | 0.63 | -18.49 | 1.93 | -2.82 | -86.08 | -2.24 | 14.92 | 0.45 | -19.39 | 1.78 | -2.89 | -86.12 | -2.49 | 15.42 | 0.28 | -19.41 | 1.81 | -2.91 | -86.41 | -2.38 | 16.55 | 0.31 | -18.27 | 2.05 | -3.02 | -87.17 | -2.32 | 15.12 | 0.3 | -18.5 | 2 | -3.27 | -86.86 | -2.73 | 15.33 | -0.03 | -19.11 | 1.94
307 | M | 80 | 250 | -5.06 | -108.41 | -7.06 | -5.06 | -3.05 | -18.77 | 2.87 | -5.31 | -105.28 | -7.21 | -2.09 | -3.25 | -19.23 | 2.78 | -5.34 | -103.44 | -7.06 | 0.21 | -3.21 | -19.41 | 2.71 | -5.49 | -101.21 | -6.94 | 1.86 | -3.23 | -20.21 | 2.48 | -5.57 | -100.52 | -6.88 | 0.51 | -3.23 | -21.47 | 2.14 | -5.58 | -98.53 | -6.98 | 1.79 | -3.28 | -21.62 | 2.11 | -5.54 | -99.33 | -6.91 | 0.38 | -3.22 | -21.95 | 2.02 | -5.76 | -97.9 | -7.23 | -0.01 | -3.47 | -22.73 | 1.9 | -5.59 | -94.78 | -7.47 | 2.48 | -3.49 | -21.57 | 2.18 | -4.89 | -93.7 | -7.09 | 5.37 | -2.94 | -19.46 | 2.61 | -4.5 | -95.55 | -6.84 | 5.4 | -2.62 | -18.3 | 2.88 | -4.53 | -95.97 | -6.98 | 7.17 | -2.71 | -17.55 | 3.18 | -4.49 | -93.49 | -6.94 | 12.62 | -2.7 | -16.72 | 3.5 | -4.32 | -92.72 | -6.43 | 16.12 | -2.41 | -16.17 | 3.61 | -4.15 | -93.34 | -5.91 | 16.59 | -2.11 | -15.97 | 3.57 | -4.41 | -93.02 | -5.92 | 18.17 | -2.27 | -15.98 | 3.64 | -4.55 | -92.5 | -5.69 | 19.3 | -2.24 | -16.08 | 3.58 | -4.85 | -92.09 | -5.64 | 19.16 | -2.38 | -16.66 | 3.4 | -4.76 | -89.03 | -5.46 | 21.66 | -2.23 | -16.8 | 3.29 | -4.52 | -89.17 | -5.1 | 22.37 | -1.95 | -16.23 | 3.4 | -4.49 | -88.95 | -4.68 | 23.26 | -1.74 | -15.87 | 3.46 | -4.3 | -89.28 | -4.17 | 22.22 | -1.38 | -15.81 | 3.34 | -4.23 | -90.29 | -3.94 | 20.87 | -1.22 | -15.76 | 3.3 | -4.15 | -90.75 | -3.5 | 20.16 | -0.96 | -15.46 | 3.31 | -4.37 | -90.5 | -3.43 | 18.74 | -1 | -16 | 3.12 | -4.44 | -88.98 | -3.41 | 18.76 | -1 | -16.55 | 2.93 | -4.12 | -87.81 | -2.97 | 19.37 | -0.61 | -16.27 | 2.89 | -3.98 | -88.81 | -2.55 | 17.81 | -0.31 | -15.82 | 2.94 | -3.97 | -87.86 | -2.25 | 16.39 | -0.13 | -16.09 | 2.79 | -3.92 | -87.62 | -2.13 | 14.31 | -0.01 | -16.69 | 2.57 | -3.79 | -87.11 | -1.97 | 12.97 | 0.14 | -17.15 | 2.39 | -3.66 | -87.82 | -1.85 | 9.7 | 0.29 | -17.92 | 2.15 | -3.67 | -88.11 | -2.09 | 7.27 | 0.16 | -19.68 | 1.78 | -3.74 | -87.26 | -2.45 | 7.55 | -0.07 | -21.44 | 1.49 | -3.67 | -86.92 | -2.44 | 8.18 | -0.03 | -21.62 | 1.45 | -3.52 | -87.09 | -2.35 | 6.97 | 0.09 | -22.24 | 1.33 | -3.46 | -86.96 | -2.47 | 6.36 | 0.05 | -23.82 | 1.11 | -3.44 | -86.39 | -2.59 | 7.1 | 0 | -24.72 | 1.01 | -3.49 | -85.44 | -2.62 | 7.92 | -0.04 | -24.81 | 1 | -3.25 | -84.19 | -2.45 | 8.04 | 0.17 | -25.89 | 0.87 | -3.07 | -84.28 | -2.52 | 7.77 | 0.22 | -28.6 | 0.63 | -2.92 | -83.99 | -2.58 | 8.97 | 0.26 | -29.56 | 0.56 | -2.93 | -83.61 | -2.6 | 10.11 | 0.24 | -28.27 | 0.65 | -2.83 | -83.23 | -2.57 | 10.63 | 0.31 | -28.39 | 0.64 | -2.63 | -84.06 | -2.47 | 10.8 | 0.46 | -26.78 | 0.76 | -2.63 | -85.31 | -2.35 | 10.31 | 0.51 | -25.21 | 0.9 | -2.83 | -85.47 | -2.47 | 9.49 | 0.36 | -25.98 | 0.84 | -2.95 | -84.83 | -2.77 | 9.86 | 0.14 | -27.33 | 0.74 | -2.93 | -84.35 | -2.82 | 11.33 | 0.13 | -25.9 | 0.87 | -2.75 | -84.28 | -2.62 | 11.72 | 0.32 | -25.21 | 0.92 | -2.72 | -85.09 | -2.69 | 11.24 | 0.29 | -24.85 | 0.96 | -2.88 | -85 | -2.92 | 13.25 | 0.09 | -22.75 | 1.26 | -3.03 | -85.36 | -2.75 | 14.16 | 0.09 | -21.34 | 1.48 | -3.11 | -85.03 | -2.65 | 13.68 | 0.1 | -21.76 | 1.4 | -2.99 | -85.84 | -2.5 | 12.7 | 0.24 | -21.72 | 1.39 | -3.22 | -86.78 | -2.72 | 11.88 | 0.02 | -21.81 | 1.41 | -3.56 | -85.97 | -2.93 | 12.23 | -0.26 | -22.16 | 1.4 | -3.56 | -85.63 | -3 | 12.02 | -0.29 | -22.88 | 1.29 | -3.44 | -85.66 | -2.96 | 12.94 | -0.21 | -22.13 | 1.4 | -3.23 | -87.15 | -2.59 | 12.41 | 0.08 | -20.71 | 1.59 | -3.47 | -88.36 | -2.7 | 10.67 | -0.09 | -20.94 | 1.58 | -3.78 | -87.61 | -2.96 | 11.22 | -0.38 | -21.25 | 1.58 | -3.64 | -88 | -2.6 | 10.7 | -0.12 | -20.43 | 1.68 | -3.71 | -89.29 | -2.55 | 7.39 | -0.12 | -21.19 | 1.54 | -3.84 | -87.98 | -2.94 | 7.04 | -0.38 | -23.73 | 1.18 | -3.85 | -88.09 | -3.19 | 7.94 | -0.52 | -24.25 | 1.13 | -3.66 | -88.14 | -2.97 | 8.86 | -0.31 | -23.03 | 1.27 | -3.56 | -90.31 | -2.82 | 6.29 | -0.19 | -23.05 | 1.25 | -3.63 | -91.2 | -2.97 | 6.11 | -0.3 | -22.88 | 1.29 | -3.62 | -91.09 | -2.84 | 7.65 | -0.24 | -21.27 | 1.55 | -3.71 | -91.89 | -2.65 | 6.44 | -0.17 | -20.61 | 1.66 | -3.74 | -92.45 | -2.65 | 4.81 | -0.19 | -21.18 | 1.55 | -3.8 | -92.79 | -2.63 | 4.39 | -0.2 | -20.93 | 1.6 | -3.94 | -92.24 | -2.52 | 3.73 | -0.2 | -20.45 | 1.69 | -4.17 | -90.32 | -2.76 | 2.58 | -0.43 | -21.85 | 1.48 | -3.98 | -88.9 | -2.95 | 2.19 | -0.44 | -24.86 | 1.05 | -3.64 | -88.44 | -2.83 | 3.39 | -0.22 | -26.42 | 0.85 | -3.45 | -89.46 | -2.67 | 1.7 | -0.04 | -26.86 | 0.79 | -3.57 | -87.81 | -3.15 | 2.04 | -0.35 | -32.83 | 0.41 | -3.27 | -86.87 | -3.21 | 3.77 | -0.23 | -43.95 | 0.11 | -3.12 | -87.39 | -3.15 | 5.22 | -0.13 | -32.95 | 0.4 | -2.94 | -87.27 | -3.07 | 5.11 | 0.01 | -33.13 | 0.38 | -2.95 | -87.4 | -3.42 | 6.15 | -0.17 | -27.83 | 0.72 | -3.04 | -86.93 | -3.59 | 9.69 | -0.31 | -23.95 | 1.14 | -2.96 | -86.92 | -3.26 | 11.19 | -0.12 | -22.86 | 1.27 | -2.91 | -87.06 | -3.18 | 10.58 | -0.05 | -23.32 | 1.19 | -2.91 | -86.9 | -3.36 | 12.15 | -0.15 | -21.73 | 1.45 | -3 | -87.06 | -3.28 | 14.33 | -0.17 | -20.09 | 1.76 | -3.03 | -86.2 | -3.07 | 15.35 | -0.08 | -19.98 | 1.76 | -2.76 | -85.66 | -2.8 | 14.93 | 0.19 | -20.47 | 1.61 | -2.65 | -86.97 | -2.79 | 14.81 | 0.25 | -19.46 | 1.8 | -2.75 | -87.23 | -2.72 | 15.91 | 0.22 | -18.55 | 2.01 | -2.87 | -87.22 | -2.64 | 15.72 | 0.2 | -18.65 | 1.99 | -2.84 | -86.88 | -2.61 | 15.61 | 0.23 | -18.93 | 1.92 | -2.69 | -87.64 | -2.46 | 15.72 | 0.38 | -18.19 | 2.06 | -2.8 | -88.52 | -2.41 | 14.78 | 0.35 | -18.16 | 2.07 | -2.91 | -88.23 | -2.58 | 14.28 | 0.21 | -18.87 | 1.94 | -2.97 | -88.39 | -2.73 | 15.31 | 0.1 | -18.25 | 2.11 | -2.91 | -88.91 | -2.54 | 16.44 | 0.21 | -17.09 | 2.39 | -3.03 | -89.95 | -2.44 | 14.79 | 0.21 | -17.27 | 2.34 | -3.28 | -89.63 | -2.79 | 15.07 | -0.09 | -17.68 | 2.31
306 | M | 80 | 260 | -4.98 | -112.97 | -6.87 | -5.54 | -2.97 | -17.49 | 3.3 | -5.2 | -109.76 | -6.92 | -2.68 | -3.1 | -18.01 | 3.16 | -5.2 | -108.06 | -6.73 | -0.4 | -3.03 | -18.01 | 3.13 | -5.35 | -106.06 | -6.54 | 0.7 | -3.01 | -18.79 | 2.85 | -5.4 | -105.7 | -6.45 | -0.56 | -2.98 | -19.7 | 2.55 | -5.42 | -104.16 | -6.47 | 0.45 | -2.99 | -19.96 | 2.48 | -5.44 | -105.09 | -6.36 | -1.08 | -2.94 | -20.4 | 2.34 | -5.69 | -103.76 | -6.6 | -1.52 | -3.17 | -21.64 | 2.08 | -5.56 | -100.83 | -6.77 | 0.22 | -3.17 | -21.65 | 2.08 | -4.9 | -99.64 | -6.34 | 2.34 | -2.63 | -20.1 | 2.34 | -4.54 | -101.49 | -6.02 | 1.28 | -2.29 | -19.33 | 2.46 | -4.58 | -101.71 | -6.22 | 2.12 | -2.41 | -18.67 | 2.69 | -4.55 | -99.48 | -6.28 | 7.06 | -2.45 | -17.54 | 3.09 | -4.38 | -98.67 | -5.86 | 10.23 | -2.2 | -16.77 | 3.28 | -4.22 | -99.3 | -5.42 | 10.69 | -1.93 | -16.38 | 3.33 | -4.55 | -98.83 | -5.45 | 11.83 | -2.12 | -16.57 | 3.33 | -4.7 | -98.64 | -5.26 | 12.68 | -2.12 | -16.5 | 3.36 | -5.07 | -97.91 | -5.24 | 12.38 | -2.28 | -17.21 | 3.15 | -5 | -94.85 | -5.13 | 14.1 | -2.17 | -17.72 | 2.93 | -4.8 | -94.63 | -4.94 | 14.43 | -1.98 | -17.47 | 2.95 | -4.76 | -94.29 | -4.68 | 15.47 | -1.84 | -17.02 | 3.06 | -4.56 | -94.41 | -4.32 | 14.99 | -1.55 | -16.87 | 3.01 | -4.56 | -95.23 | -4.17 | 14.31 | -1.48 | -16.69 | 3.05 | -4.45 | -95.25 | -3.78 | 14.35 | -1.22 | -16.26 | 3.11 | -4.65 | -95.16 | -3.71 | 13.33 | -1.27 | -16.59 | 3.01 | -4.76 | -93.46 | -3.72 | 13.68 | -1.31 | -17.12 | 2.84 | -4.43 | -91.94 | -3.33 | 15.22 | -0.95 | -16.67 | 2.87 | -4.29 | -92.85 | -2.86 | 14.47 | -0.64 | -15.88 | 3.04 | -4.28 | -92.02 | -2.48 | 13.65 | -0.4 | -15.7 | 3.01 | -4.27 | -90.98 | -2.28 | 11.76 | -0.26 | -16.21 | 2.79 | -4.09 | -90.13 | -2.06 | 10.78 | -0.04 | -16.47 | 2.64 | -3.9 | -90.56 | -1.84 | 7.64 | 0.18 | -17.03 | 2.41 | -3.86 | -90.82 | -2 | 4.71 | 0.12 | -18.54 | 2.04 | -3.86 | -89.9 | -2.34 | 4.72 | -0.06 | -20.38 | 1.68 | -3.73 | -89.46 | -2.34 | 5.11 | 0 | -20.99 | 1.55 | -3.54 | -89.93 | -2.21 | 3.96 | 0.15 | -21.4 | 1.46 | -3.43 | -89.98 | -2.31 | 3.17 | 0.15 | -22.91 | 1.22 | -3.4 | -89.99 | -2.42 | 3.81 | 0.11 | -23.6 | 1.13 | -3.44 | -89.18 | -2.43 | 4.44 | 0.09 | -23.48 | 1.15 | -3.24 | -88.02 | -2.25 | 4.51 | 0.28 | -24 | 1.06 | -3.02 | -88.05 | -2.32 | 3.87 | 0.34 | -26.9 | 0.75 | -2.84 | -88.1 | -2.36 | 4.76 | 0.41 | -28.17 | 0.65 | -2.86 | -87.95 | -2.4 | 5.64 | 0.38 | -27.34 | 0.71 | -2.78 | -87.71 | -2.42 | 6.01 | 0.41 | -27.86 | 0.67 | -2.6 | -88.71 | -2.34 | 5.92 | 0.53 | -26.76 | 0.75 | -2.58 | -90.42 | -2.23 | 5.54 | 0.6 | -24.45 | 0.97 | -2.81 | -90.98 | -2.35 | 4.43 | 0.42 | -24.9 | 0.94 | -2.99 | -90.7 | -2.69 | 4.52 | 0.16 | -26.1 | 0.85 | -3.07 | -90.04 | -2.83 | 5.93 | 0.05 | -25.32 | 0.94 | -2.92 | -90.19 | -2.66 | 6.39 | 0.21 | -24.31 | 1.03 | -2.98 | -90.81 | -2.82 | 6.04 | 0.1 | -24.25 | 1.05 | -3.22 | -90.41 | -3.1 | 8.34 | -0.18 | -22.46 | 1.34 | -3.4 | -90.4 | -2.95 | 10 | -0.2 | -20.68 | 1.65 | -3.51 | -89.6 | -2.84 | 10.07 | -0.19 | -20.82 | 1.62 | -3.37 | -90.04 | -2.66 | 9.14 | -0.02 | -20.92 | 1.57 | -3.68 | -90.9 | -2.83 | 8.56 | -0.26 | -20.6 | 1.67 | -4.04 | -89.45 | -3.01 | 8.81 | -0.52 | -21.11 | 1.63 | -4.05 | -88.31 | -3.06 | 8.58 | -0.54 | -22.18 | 1.44 | -3.84 | -87.72 | -3.02 | 9.19 | -0.43 | -22.7 | 1.34 | -3.57 | -88.71 | -2.68 | 8.71 | -0.12 | -21.78 | 1.44 | -3.69 | -89.76 | -2.8 | 6.96 | -0.24 | -22.41 | 1.36 | -3.9 | -88.93 | -3.07 | 7.78 | -0.48 | -22.91 | 1.32 | -3.68 | -89.53 | -2.72 | 7.12 | -0.19 | -22.09 | 1.4 | -3.71 | -90.91 | -2.69 | 3.79 | -0.18 | -23.09 | 1.24 | -3.8 | -89.62 | -3.1 | 3.93 | -0.43 | -26.35 | 0.88 | -3.75 | -89.58 | -3.41 | 5.3 | -0.57 | -27.17 | 0.81 | -3.5 | -89.91 | -3.11 | 6.92 | -0.31 | -24.19 | 1.11 | -3.29 | -92.51 | -2.9 | 4.44 | -0.1 | -23.9 | 1.12 | -3.31 | -93.95 | -3.01 | 4.15 | -0.17 | -22.92 | 1.27 | -3.31 | -94.26 | -2.84 | 5.88 | -0.09 | -20.75 | 1.62 | -3.37 | -95.51 | -2.61 | 4.64 | 0 | -20.1 | 1.72 | -3.39 | -96.51 | -2.55 | 3.15 | 0.02 | -20.22 | 1.7 | -3.41 | -97.36 | -2.47 | 2.77 | 0.05 | -19.63 | 1.81 | -3.6 | -97.14 | -2.3 | 2.02 | 0.06 | -19.13 | 1.92 | -3.82 | -95.9 | -2.44 | 0.7 | -0.11 | -20.3 | 1.71 | -3.67 | -94.92 | -2.59 | 0.12 | -0.11 | -22.45 | 1.33 | -3.39 | -95 | -2.39 | 0.79 | 0.13 | -22.18 | 1.34 | -3.3 | -96.14 | -2.21 | -1.71 | 0.26 | -22.37 | 1.29 | -3.47 | -94.75 | -2.67 | -2.32 | -0.05 | -25.94 | 0.88 | -3.19 | -93.89 | -2.8 | -0.86 | 0.01 | -29.24 | 0.6 | -3.06 | -94.58 | -2.79 | 0.07 | 0.08 | -27.19 | 0.75 | -2.98 | -94.78 | -2.75 | -0.34 | 0.14 | -27.6 | 0.71 | -3.07 | -95.1 | -3.22 | 0.65 | -0.15 | -25.99 | 0.89 | -3.26 | -94.41 | -3.44 | 4.18 | -0.36 | -22.76 | 1.32 | -3.25 | -94.32 | -3.11 | 5.9 | -0.2 | -21.13 | 1.56 | -3.25 | -94.53 | -3.03 | 4.9 | -0.16 | -21.72 | 1.45 | -3.37 | -94.02 | -3.29 | 6.08 | -0.35 | -21.41 | 1.54 | -3.54 | -93.74 | -3.33 | 8.18 | -0.47 | -20.04 | 1.83 | -3.66 | -92.11 | -3.2 | 9.7 | -0.46 | -19.89 | 1.86 | -3.42 | -91.23 | -2.99 | 9.96 | -0.23 | -20.14 | 1.76 | -3.35 | -91.66 | -3.01 | 10.3 | -0.22 | -19.66 | 1.86 | -3.43 | -91.04 | -2.9 | 12.14 | -0.21 | -18.66 | 2.09 | -3.52 | -90.46 | -2.78 | 12.12 | -0.19 | -18.74 | 2.06 | -3.41 | -89.75 | -2.72 | 12.18 | -0.09 | -19.11 | 1.95 | -3.24 | -90.22 | -2.51 | 12.54 | 0.09 | -18.37 | 2.08 | -3.35 | -90.62 | -2.44 | 11.48 | 0.08 | -18.49 | 2.06 | -3.44 | -89.74 | -2.61 | 11.25 | -0.05 | -19.44 | 1.87 | -3.35 | -89.45 | -2.74 | 12.43 | -0.08 | -19.27 | 1.91 | -3.2 | -89.71 | -2.46 | 13.52 | 0.13 | -18.04 | 2.16 | -3.19 | -90.75 | -2.3 | 11.85 | 0.22 | -18.07 | 2.12 | -3.37 | -90.46 | -2.64 | 11.61 | -0.04 | -18.92 | 1.98
305 | M | 80 | 270 | -5.3 | -115 | -6.53 | -6.9 | -2.99 | -18.16 | 3.06 | -5.57 | -111.56 | -6.58 | -4.23 | -3.15 | -18.89 | 2.86 | -5.6 | -109.25 | -6.38 | -2.26 | -3.06 | -19.21 | 2.73 | -5.7 | -106.61 | -6.22 | -0.83 | -3.03 | -20 | 2.48 | -5.67 | -105.67 | -6.1 | -2.46 | -2.93 | -21.46 | 2.07 | -5.62 | -103.78 | -6.11 | -1.41 | -2.9 | -21.92 | 1.95 | -5.52 | -104.61 | -5.99 | -3.2 | -2.78 | -22.48 | 1.81 | -5.7 | -103.6 | -6.22 | -4.15 | -2.97 | -24.08 | 1.53 | -5.53 | -100.8 | -6.4 | -2.59 | -2.97 | -24.13 | 1.52 | -4.86 | -100.02 | -5.97 | -0.65 | -2.42 | -22.1 | 1.81 | -4.5 | -102.13 | -5.72 | -2.05 | -2.11 | -21.09 | 1.96 | -4.5 | -102.57 | -5.93 | -1.43 | -2.21 | -20.1 | 2.23 | -4.46 | -100.17 | -5.99 | 3.34 | -2.24 | -18.86 | 2.58 | -4.27 | -99.57 | -5.65 | 6.22 | -2 | -17.92 | 2.8 | -4.1 | -100.63 | -5.29 | 6.32 | -1.76 | -17.46 | 2.88 | -4.42 | -100.65 | -5.44 | 7.73 | -2.01 | -17.3 | 3.02 | -4.64 | -100.35 | -5.28 | 8.94 | -2.07 | -17.26 | 3.05 | -5.03 | -99.63 | -5.26 | 9.1 | -2.25 | -17.87 | 2.9 | -4.98 | -96.59 | -5.16 | 10.88 | -2.16 | -18.41 | 2.7 | -4.81 | -96.15 | -4.99 | 11.26 | -1.99 | -18.27 | 2.69 | -4.77 | -95.63 | -4.79 | 12.26 | -1.87 | -17.93 | 2.76 | -4.54 | -95.54 | -4.45 | 12.01 | -1.59 | -17.81 | 2.71 | -4.45 | -95.99 | -4.31 | 12.1 | -1.48 | -17.43 | 2.79 | -4.27 | -96.42 | -3.89 | 12.6 | -1.19 | -16.63 | 2.96 | -4.44 | -96.61 | -3.75 | 11.87 | -1.19 | -16.72 | 2.94 | -4.52 | -95.59 | -3.73 | 12.08 | -1.21 | -17.02 | 2.84 | -4.25 | -94.8 | -3.35 | 13.4 | -0.89 | -16.36 | 2.95 | -4.18 | -95.74 | -2.89 | 12.81 | -0.62 | -15.54 | 3.15 | -4.19 | -94.88 | -2.51 | 12.38 | -0.4 | -15.3 | 3.16 | -4.17 | -94 | -2.26 | 10.89 | -0.23 | -15.59 | 2.99 | -4.02 | -93.15 | -1.95 | 9.86 | 0.03 | -15.63 | 2.89 | -3.89 | -93.95 | -1.65 | 6.46 | 0.28 | -15.79 | 2.76 | -3.89 | -94.34 | -1.76 | 3.3 | 0.23 | -16.9 | 2.43 | -3.98 | -93.48 | -2.06 | 2.74 | 0.03 | -18.16 | 2.15 | -3.93 | -92.59 | -2.07 | 2.73 | 0.05 | -18.66 | 2.03 | -3.79 | -92.51 | -2.02 | 1.05 | 0.15 | -19.34 | 1.85 | -3.64 | -92.2 | -2.15 | 0.09 | 0.14 | -20.98 | 1.53 | -3.55 | -91.78 | -2.3 | 0.65 | 0.11 | -22.43 | 1.3 | -3.58 | -91.15 | -2.35 | 1.2 | 0.07 | -22.61 | 1.28 | -3.37 | -90.24 | -2.24 | 1.03 | 0.23 | -23.39 | 1.15 | -3.18 | -89.96 | -2.37 | 0.7 | 0.25 | -26.39 | 0.81 | -3.01 | -89.75 | -2.46 | 1.96 | 0.28 | -28.87 | 0.61 | -2.99 | -89.43 | -2.53 | 3.2 | 0.25 | -28.82 | 0.61 | -2.9 | -89.04 | -2.53 | 3.85 | 0.29 | -29.31 | 0.58 | -2.66 | -90.04 | -2.42 | 3.87 | 0.47 | -28.21 | 0.64 | -2.62 | -91.66 | -2.31 | 3.58 | 0.54 | -25.63 | 0.86 | -2.81 | -92.47 | -2.44 | 2.95 | 0.38 | -25.33 | 0.9 | -3 | -92.37 | -2.73 | 3.24 | 0.13 | -25.65 | 0.89 | -3.07 | -92.09 | -2.83 | 4.66 | 0.04 | -24.32 | 1.05 | -2.96 | -92.07 | -2.64 | 5.14 | 0.19 | -23.46 | 1.14 | -3.05 | -92.78 | -2.75 | 4.74 | 0.09 | -23.28 | 1.18 | -3.3 | -92.09 | -2.99 | 6.96 | -0.16 | -21.98 | 1.41 | -3.46 | -91.94 | -2.87 | 8.2 | -0.19 | -20.63 | 1.65 | -3.56 | -90.94 | -2.78 | 8.14 | -0.18 | -20.97 | 1.59 | -3.38 | -91.36 | -2.63 | 7.59 | -0.01 | -20.97 | 1.56 | -3.63 | -92.33 | -2.75 | 7.01 | -0.2 | -20.56 | 1.67 | -3.98 | -91.08 | -2.9 | 7.44 | -0.44 | -20.73 | 1.68 | -4 | -90.16 | -2.95 | 6.94 | -0.47 | -21.74 | 1.5 | -3.79 | -89.56 | -2.89 | 7.62 | -0.33 | -22.1 | 1.42 | -3.49 | -90.42 | -2.58 | 6.93 | -0.03 | -21.67 | 1.44 | -3.64 | -91.47 | -2.69 | 5.44 | -0.16 | -21.97 | 1.41 | -3.82 | -90.94 | -2.92 | 6.41 | -0.36 | -22.02 | 1.44 | -3.56 | -91.76 | -2.51 | 5.9 | -0.03 | -20.89 | 1.58 | -3.61 | -93.33 | -2.42 | 2.5 | 0 | -21.39 | 1.48 | -3.73 | -92.28 | -2.82 | 2.14 | -0.26 | -24.05 | 1.12 | -3.69 | -92.27 | -3.07 | 3.21 | -0.38 | -24.88 | 1.04 | -3.46 | -92.56 | -2.78 | 4.29 | -0.12 | -23.03 | 1.25 | -3.29 | -95.21 | -2.59 | 1.56 | 0.06 | -22.84 | 1.25 | -3.32 | -96.51 | -2.7 | 1.21 | -0.01 | -22.35 | 1.33 | -3.3 | -96.94 | -2.52 | 2.31 | 0.08 | -20.58 | 1.61 | -3.37 | -98.1 | -2.35 | 0.55 | 0.14 | -20.21 | 1.67 | -3.41 | -99.19 | -2.39 | -1.36 | 0.1 | -20.83 | 1.56 | -3.41 | -100.06 | -2.41 | -1.76 | 0.09 | -20.55 | 1.62 | -3.64 | -99.87 | -2.31 | -2.7 | 0.05 | -20.07 | 1.72 | -3.85 | -98.75 | -2.57 | -3.69 | -0.18 | -21.54 | 1.49 | -3.75 | -97.99 | -2.76 | -3.88 | -0.24 | -23.68 | 1.17 | -3.51 | -97.72 | -2.62 | -2.68 | -0.05 | -23.47 | 1.17 | -3.42 | -98.81 | -2.44 | -4.68 | 0.09 | -23.39 | 1.17 | -3.59 | -96.78 | -2.91 | -4.68 | -0.23 | -27.5 | 0.75 | -3.26 | -96.16 | -3.01 | -2.96 | -0.13 | -30.18 | 0.55 | -3.17 | -96.91 | -3 | -1.74 | -0.08 | -26.79 | 0.8 | -3.09 | -97.1 | -2.95 | -2.19 | -0.02 | -27.23 | 0.76 | -3.21 | -96.88 | -3.41 | -1.3 | -0.31 | -26.3 | 0.87 | -3.34 | -96.1 | -3.69 | 3.03 | -0.53 | -22.22 | 1.43 | -3.29 | -95.79 | -3.34 | 5.23 | -0.35 | -20.65 | 1.68 | -3.25 | -95.75 | -3.18 | 4.89 | -0.24 | -20.86 | 1.62 | -3.29 | -95.53 | -3.31 | 6.41 | -0.34 | -19.95 | 1.82 | -3.38 | -95.66 | -3.25 | 8.43 | -0.37 | -18.52 | 2.16 | -3.48 | -94.79 | -3.04 | 9.51 | -0.31 | -18.17 | 2.24 | -3.27 | -94.23 | -2.78 | 9.4 | -0.07 | -18.3 | 2.14 | -3.22 | -94.79 | -2.78 | 9.79 | -0.06 | -17.75 | 2.28 | -3.32 | -94.3 | -2.65 | 11.2 | -0.05 | -17.04 | 2.47 | -3.42 | -93.8 | -2.5 | 11.15 | -0.01 | -17 | 2.47 | -3.33 | -93.43 | -2.38 | 10.97 | 0.1 | -17.12 | 2.41 | -3.19 | -94.24 | -2.16 | 11.09 | 0.28 | -16.37 | 2.58 | -3.34 | -94.85 | -2.08 | 9.69 | 0.25 | -16.43 | 2.57 | -3.46 | -93.96 | -2.22 | 9 | 0.14 | -17.32 | 2.34 | -3.45 | -93.85 | -2.36 | 9.67 | 0.06 | -17.38 | 2.34 | -3.36 | -94.23 | -2.1 | 10.53 | 0.23 | -16.34 | 2.6 | -3.44 | -94.99 | -1.97 | 8.71 | 0.27 | -16.38 | 2.57 | -3.62 | -94.61 | -2.29 | 8.36 | 0.02 | -17.23 | 2.4
304 | M | 80 | 280 | -5.2 | -115.77 | -6.26 | -9.56 | -2.79 | -18.98 | 2.72 | -5.5 | -112.46 | -6.36 | -7.19 | -2.98 | -19.89 | 2.5 | -5.57 | -110.5 | -6.23 | -5.33 | -2.96 | -20.13 | 2.42 | -5.77 | -107.84 | -6.1 | -4.24 | -2.99 | -21.35 | 2.11 | -5.84 | -106.71 | -6.06 | -5.53 | -2.98 | -23.09 | 1.72 | -5.79 | -104.4 | -6.15 | -4.65 | -2.99 | -24.12 | 1.53 | -5.7 | -104.83 | -6.09 | -6.18 | -2.91 | -24.97 | 1.37 | -5.85 | -103.55 | -6.38 | -6.73 | -3.12 | -26.63 | 1.16 | -5.65 | -100.75 | -6.58 | -4.88 | -3.1 | -25.68 | 1.29 | -4.98 | -99.8 | -6.15 | -2.4 | -2.55 | -23.16 | 1.63 | -4.61 | -101.83 | -5.89 | -3.33 | -2.24 | -21.86 | 1.82 | -4.65 | -102.22 | -6.09 | -2.21 | -2.36 | -20.75 | 2.1 | -4.57 | -100.02 | -6.1 | 2.82 | -2.34 | -19.25 | 2.5 | -4.38 | -99.25 | -5.67 | 5.71 | -2.06 | -18.5 | 2.64 | -4.19 | -100.09 | -5.27 | 5.61 | -1.78 | -18.19 | 2.65 | -4.51 | -100.07 | -5.37 | 7.2 | -2.02 | -17.94 | 2.8 | -4.71 | -99.96 | -5.19 | 8.51 | -2.05 | -17.7 | 2.89 | -5.09 | -99.01 | -5.18 | 8.38 | -2.23 | -18.53 | 2.68 | -5.03 | -95.81 | -5.02 | 10.33 | -2.1 | -19.07 | 2.48 | -4.82 | -95.51 | -4.81 | 10.8 | -1.89 | -18.77 | 2.51 | -4.76 | -94.91 | -4.5 | 11.46 | -1.71 | -18.5 | 2.53 | -4.56 | -95.08 | -4.15 | 10.79 | -1.42 | -18.42 | 2.47 | -4.47 | -95.44 | -4.04 | 10.24 | -1.32 | -18.41 | 2.45 | -4.31 | -96.01 | -3.63 | 10.24 | -1.04 | -17.63 | 2.59 | -4.43 | -95.92 | -3.56 | 9.27 | -1.05 | -17.98 | 2.49 | -4.51 | -95.03 | -3.55 | 9.57 | -1.08 | -18.18 | 2.44 | -4.19 | -94.4 | -3.16 | 10.51 | -0.72 | -17.57 | 2.51 | -4.13 | -95.35 | -2.73 | 9.6 | -0.47 | -16.72 | 2.7 | -4.15 | -94.33 | -2.42 | 8.89 | -0.29 | -16.62 | 2.67 | -4.11 | -93.84 | -2.25 | 7.49 | -0.16 | -16.88 | 2.55 | -3.96 | -92.95 | -1.97 | 6.54 | 0.08 | -16.93 | 2.47 | -3.81 | -93.55 | -1.75 | 3.1 | 0.28 | -17.35 | 2.3 | -3.8 | -93.84 | -1.93 | -0.01 | 0.19 | -18.77 | 1.97 | -3.85 | -93.07 | -2.3 | -0.1 | -0.03 | -20.7 | 1.61 | -3.78 | -92.74 | -2.33 | 0.27 | -0.02 | -21.22 | 1.52 | -3.62 | -92.93 | -2.27 | -1.11 | 0.09 | -21.94 | 1.38 | -3.54 | -92.76 | -2.43 | -1.53 | 0.04 | -23.74 | 1.13 | -3.47 | -92.4 | -2.53 | -0.47 | 0.02 | -24.97 | 0.98 | -3.5 | -91.83 | -2.54 | 0.23 | 0 | -24.68 | 1.01 | -3.33 | -90.86 | -2.42 | 0.13 | 0.15 | -25.34 | 0.92 | -3.15 | -90.72 | -2.53 | -0.04 | 0.18 | -28.56 | 0.64 | -3.01 | -90.6 | -2.62 | 1.14 | 0.2 | -31.19 | 0.47 | -3.03 | -90.08 | -2.67 | 2.61 | 0.16 | -29.88 | 0.55 | -2.93 | -89.67 | -2.63 | 3.58 | 0.23 | -29.39 | 0.57 | -2.69 | -90.67 | -2.48 | 3.9 | 0.42 | -27.2 | 0.72 | -2.65 | -92.29 | -2.31 | 3.66 | 0.52 | -24.6 | 0.96 | -2.82 | -93.05 | -2.38 | 2.73 | 0.4 | -24.55 | 0.98 | -3.05 | -93 | -2.64 | 2.97 | 0.15 | -24.68 | 1 | -3.14 | -92.7 | -2.71 | 4.12 | 0.07 | -23.7 | 1.13 | -3.06 | -92.58 | -2.5 | 4.44 | 0.22 | -22.97 | 1.21 | -3.13 | -93.04 | -2.6 | 3.95 | 0.14 | -23.19 | 1.19 | -3.36 | -92.26 | -2.8 | 6.02 | -0.09 | -22.1 | 1.38 | -3.52 | -92.1 | -2.63 | 6.94 | -0.08 | -20.6 | 1.64 | -3.62 | -91.17 | -2.56 | 6.48 | -0.08 | -20.99 | 1.57 | -3.43 | -91.54 | -2.46 | 5.65 | 0.06 | -21.44 | 1.47 | -3.7 | -92.39 | -2.63 | 5.06 | -0.16 | -21.14 | 1.56 | -3.98 | -91.31 | -2.79 | 5.41 | -0.37 | -21.27 | 1.57 | -4 | -90.42 | -2.85 | 5.05 | -0.4 | -22.16 | 1.42 | -3.84 | -89.91 | -2.79 | 5.56 | -0.3 | -22.58 | 1.34 | -3.59 | -90.79 | -2.47 | 4.89 | -0.01 | -21.82 | 1.41 | -3.72 | -91.53 | -2.6 | 3.32 | -0.14 | -22.38 | 1.34 | -3.89 | -90.53 | -2.83 | 4.11 | -0.34 | -23.06 | 1.27 | -3.63 | -91.01 | -2.47 | 3.55 | -0.03 | -22.22 | 1.35 | -3.6 | -92.78 | -2.39 | 0.14 | 0.03 | -22.6 | 1.28 | -3.66 | -91.91 | -2.77 | -0.37 | -0.2 | -25.75 | 0.92 | -3.6 | -92.09 | -3.05 | 0.64 | -0.31 | -28.38 | 0.69 | -3.36 | -92.62 | -2.84 | 1.45 | -0.09 | -26.72 | 0.81 | -3.16 | -95.07 | -2.68 | -1.06 | 0.09 | -26.93 | 0.77 | -3.15 | -96.63 | -2.81 | -1.17 | 0.02 | -25.75 | 0.89 | -3.19 | -97.4 | -2.65 | -0.03 | 0.08 | -22.82 | 1.25 | -3.23 | -98.98 | -2.46 | -1.57 | 0.15 | -21.95 | 1.37 | -3.32 | -100.19 | -2.52 | -3.21 | 0.08 | -22.29 | 1.33 | -3.39 | -101.2 | -2.5 | -3.73 | 0.06 | -21.55 | 1.45 | -3.6 | -100.82 | -2.45 | -4.46 | -0.01 | -21.29 | 1.5 | -3.86 | -99.61 | -2.72 | -5.74 | -0.27 | -22.9 | 1.29 | -3.74 | -98.78 | -2.96 | -5.77 | -0.33 | -25.98 | 0.91 | -3.5 | -98.43 | -2.83 | -4.34 | -0.16 | -25.75 | 0.91 | -3.4 | -99.43 | -2.7 | -5.88 | -0.04 | -25.92 | 0.88 | -3.59 | -97.73 | -3.16 | -5.22 | -0.37 | -30.01 | 0.57 | -3.27 | -96.88 | -3.23 | -3.1 | -0.24 | -29.85 | 0.57 | -3.18 | -97.43 | -3.1 | -1.67 | -0.14 | -26.07 | 0.88 | -3.09 | -97.52 | -3.02 | -1.8 | -0.05 | -26.05 | 0.87 | -3.19 | -97.46 | -3.38 | -0.97 | -0.29 | -25.07 | 1 | -3.35 | -96.8 | -3.59 | 3.14 | -0.49 | -21.6 | 1.53 | -3.31 | -96.49 | -3.22 | 4.97 | -0.3 | -20.25 | 1.75 | -3.24 | -96.37 | -3.07 | 4.66 | -0.18 | -20.44 | 1.69 | -3.27 | -95.94 | -3.17 | 6.07 | -0.25 | -19.8 | 1.84 | -3.34 | -96.11 | -3.04 | 7.99 | -0.24 | -18.31 | 2.18 | -3.43 | -95.15 | -2.77 | 8.71 | -0.14 | -18.05 | 2.22 | -3.23 | -94.56 | -2.49 | 8.44 | 0.1 | -18.2 | 2.12 | -3.17 | -95.15 | -2.49 | 8.03 | 0.13 | -18.14 | 2.13 | -3.3 | -94.9 | -2.37 | 9.17 | 0.12 | -17.31 | 2.35 | -3.35 | -94.49 | -2.26 | 8.92 | 0.17 | -17.34 | 2.33 | -3.29 | -94.09 | -2.18 | 8.51 | 0.24 | -17.64 | 2.23 | -3.14 | -94.49 | -1.97 | 8.16 | 0.42 | -17.31 | 2.27 | -3.22 | -95.21 | -1.92 | 6.72 | 0.42 | -17.41 | 2.24 | -3.33 | -94.78 | -2.08 | 5.79 | 0.29 | -18.34 | 2.04 | -3.33 | -94.8 | -2.28 | 6.2 | 0.18 | -18.71 | 1.98 | -3.23 | -95.04 | -2.08 | 6.69 | 0.33 | -17.93 | 2.13 | -3.29 | -95.79 | -2.07 | 4.76 | 0.31 | -18.39 | 2.03 | -3.48 | -95.64 | -2.49 | 4.68 | 0 | -19.42 | 1.86
303 | M | 80 | 290 | -5.08 | -112.47 | -6.28 | -10.93 | -2.69 | -20.95 | 2.13 | -5.38 | -109.25 | -6.42 | -8.21 | -2.91 | -21.8 | 1.98 | -5.43 | -107.57 | -6.31 | -6.31 | -2.89 | -22.01 | 1.93 | -5.59 | -104.9 | -6.18 | -4.96 | -2.9 | -23.49 | 1.63 | -5.67 | -104.02 | -6.16 | -6.02 | -2.92 | -25.39 | 1.31 | -5.63 | -101.67 | -6.23 | -5.13 | -2.93 | -26.42 | 1.16 | -5.58 | -102.19 | -6.14 | -6.51 | -2.86 | -27.42 | 1.03 | -5.71 | -100.87 | -6.41 | -7.03 | -3.05 | -28.7 | 0.91 | -5.51 | -97.95 | -6.59 | -5.08 | -3.03 | -26.53 | 1.16 | -4.8 | -97.16 | -6.2 | -2.97 | -2.47 | -23.56 | 1.54 | -4.43 | -99.24 | -5.93 | -3.73 | -2.15 | -22.24 | 1.72 | -4.44 | -99.57 | -6.11 | -2.45 | -2.24 | -21.09 | 1.99 | -4.36 | -97.27 | -6.07 | 2.78 | -2.2 | -19.78 | 2.31 | -4.15 | -96.9 | -5.61 | 5.34 | -1.89 | -19.21 | 2.38 | -3.97 | -97.83 | -5.17 | 5.49 | -1.6 | -18.95 | 2.37 | -4.28 | -97.89 | -5.25 | 6.6 | -1.81 | -18.96 | 2.43 | -4.5 | -97.64 | -5.05 | 7.32 | -1.84 | -19.23 | 2.36 | -4.86 | -96.8 | -5.06 | 7.07 | -2.01 | -20.27 | 2.13 | -4.81 | -93.54 | -4.97 | 8.67 | -1.93 | -21.31 | 1.87 | -4.58 | -93.32 | -4.73 | 9.2 | -1.7 | -20.87 | 1.92 | -4.51 | -92.68 | -4.47 | 9.68 | -1.53 | -20.84 | 1.89 | -4.29 | -93.1 | -4.1 | 8.73 | -1.23 | -20.87 | 1.82 | -4.23 | -93.74 | -4 | 7.81 | -1.15 | -20.99 | 1.78 | -4.06 | -93.83 | -3.69 | 7.64 | -0.91 | -20.68 | 1.79 | -4.18 | -93.78 | -3.71 | 6.53 | -0.96 | -21.48 | 1.64 | -4.22 | -92.67 | -3.76 | 6.95 | -1.01 | -22.08 | 1.54 | -3.85 | -91.95 | -3.41 | 8.14 | -0.65 | -21.38 | 1.6 | -3.72 | -93.31 | -3 | 7.2 | -0.38 | -20.31 | 1.76 | -3.69 | -92.87 | -2.78 | 6.53 | -0.24 | -20.46 | 1.7 | -3.66 | -92.72 | -2.67 | 5.47 | -0.16 | -20.95 | 1.59 | -3.55 | -92.28 | -2.46 | 4.97 | 0 | -20.99 | 1.55 | -3.47 | -93.12 | -2.29 | 1.8 | 0.14 | -21.79 | 1.39 | -3.45 | -93.39 | -2.54 | -0.48 | 0.03 | -24.66 | 1.01 | -3.49 | -92.55 | -2.93 | 0.72 | -0.2 | -27.46 | 0.75 | -3.43 | -92.37 | -2.91 | 2.02 | -0.16 | -26.44 | 0.84 | -3.3 | -92.93 | -2.74 | 1.77 | -0.01 | -25.67 | 0.91 | -3.24 | -93.02 | -2.76 | 1.73 | 0.01 | -26.01 | 0.87 | -3.22 | -92.74 | -2.72 | 2.74 | 0.04 | -25.04 | 0.97 | -3.26 | -92.07 | -2.64 | 3.49 | 0.06 | -24.33 | 1.05 | -3.07 | -91.05 | -2.41 | 3.61 | 0.27 | -24.84 | 0.97 | -2.89 | -91.16 | -2.39 | 3.18 | 0.37 | -26.09 | 0.83 | -2.77 | -91.18 | -2.34 | 4.15 | 0.45 | -25.12 | 0.92 | -2.79 | -90.86 | -2.32 | 5.11 | 0.45 | -24.14 | 1.03 | -2.72 | -90.55 | -2.22 | 5.5 | 0.53 | -23.89 | 1.05 | -2.51 | -91.68 | -2.01 | 5.09 | 0.74 | -22.88 | 1.15 | -2.54 | -93.4 | -1.79 | 3.95 | 0.83 | -21.38 | 1.35 | -2.79 | -93.9 | -1.89 | 2.49 | 0.67 | -21.7 | 1.33 | -3 | -93.75 | -2.18 | 2.17 | 0.42 | -22.67 | 1.22 | -3.1 | -93.39 | -2.23 | 2.87 | 0.34 | -22.28 | 1.29 | -3.01 | -93.25 | -2.06 | 2.53 | 0.48 | -22.09 | 1.3 | -3.07 | -93.76 | -2.2 | 1.28 | 0.38 | -23.16 | 1.16 | -3.33 | -93.32 | -2.51 | 2.89 | 0.09 | -22.8 | 1.25 | -3.5 | -93.15 | -2.48 | 3.63 | 0.02 | -21.59 | 1.45 | -3.65 | -92.38 | -2.48 | 3.31 | -0.04 | -21.59 | 1.46 | -3.54 | -92.69 | -2.4 | 2.28 | 0.05 | -22.06 | 1.37 | -3.83 | -93.39 | -2.66 | 1.77 | -0.22 | -22.02 | 1.42 | -4.2 | -92.08 | -2.89 | 2.26 | -0.52 | -22.01 | 1.47 | -4.27 | -91.03 | -2.98 | 2.04 | -0.6 | -22.67 | 1.37 | -4.14 | -90.24 | -2.96 | 2.95 | -0.52 | -23.19 | 1.28 | -3.92 | -90.72 | -2.69 | 2.14 | -0.28 | -22.78 | 1.3 | -4.06 | -90.94 | -2.88 | 0.73 | -0.44 | -23.58 | 1.21 | -4.27 | -89.58 | -3.18 | 1.72 | -0.7 | -24.61 | 1.11 | -4.01 | -89.37 | -2.89 | 1.73 | -0.42 | -24.16 | 1.13 | -3.92 | -90.6 | -2.84 | -1.09 | -0.35 | -24.51 | 1.08 | -3.89 | -89.23 | -3.21 | -0.91 | -0.54 | -28.08 | 0.73 | -3.78 | -89.38 | -3.47 | 0.48 | -0.61 | -35.65 | 0.31 | -3.53 | -89.63 | -3.19 | 1.68 | -0.35 | -33.26 | 0.39 | -3.28 | -92.11 | -3 | -0.56 | -0.13 | -33.51 | 0.37 | -3.23 | -93.43 | -3.07 | -0.66 | -0.14 | -31.94 | 0.45 | -3.17 | -93.93 | -2.89 | 0.85 | -0.03 | -27.04 | 0.77 | -3.17 | -95.37 | -2.69 | -0.49 | 0.08 | -25.83 | 0.88 | -3.14 | -96.61 | -2.66 | -2.01 | 0.11 | -26.18 | 0.84 | -3.1 | -97.66 | -2.62 | -2.54 | 0.15 | -25.44 | 0.91 | -3.27 | -97.94 | -2.56 | -3.18 | 0.09 | -24.57 | 1.02 | -3.47 | -97.16 | -2.76 | -4.4 | -0.1 | -26.59 | 0.82 | -3.35 | -96.69 | -2.96 | -4.67 | -0.14 | -30.96 | 0.5 | -3.1 | -96.87 | -2.81 | -3.44 | 0.05 | -29.18 | 0.6 | -3.01 | -98.24 | -2.68 | -4.97 | 0.16 | -29.13 | 0.6 | -3.22 | -96.85 | -3.15 | -4.56 | -0.17 | -34 | 0.35 | -2.97 | -96.13 | -3.2 | -2.4 | -0.08 | -29.14 | 0.61 | -2.89 | -96.64 | -3.09 | -0.95 | 0.01 | -25.83 | 0.89 | -2.74 | -96.76 | -2.94 | -0.71 | 0.16 | -25.18 | 0.94 | -2.82 | -97.11 | -3.23 | 0.24 | -0.03 | -23.32 | 1.19 | -2.99 | -96.96 | -3.36 | 3.56 | -0.2 | -20.69 | 1.65 | -3 | -96.62 | -2.98 | 5.11 | -0.03 | -19.8 | 1.79 | -2.99 | -96.56 | -2.82 | 4.19 | 0.07 | -20.41 | 1.65 | -3.05 | -96.39 | -2.94 | 5.33 | -0.03 | -19.79 | 1.79 | -3.18 | -96.4 | -2.88 | 7.06 | -0.08 | -18.55 | 2.08 | -3.28 | -95.17 | -2.63 | 7.87 | 0 | -18.38 | 2.1 | -3.04 | -94.37 | -2.36 | 7.23 | 0.27 | -18.98 | 1.9 | -2.96 | -95.14 | -2.36 | 6.54 | 0.31 | -19.03 | 1.88 | -3.08 | -94.74 | -2.3 | 7.49 | 0.28 | -18.43 | 2.02 | -3.17 | -94.39 | -2.21 | 6.96 | 0.29 | -18.61 | 1.98 | -3.07 | -93.58 | -2.16 | 6.44 | 0.38 | -19.44 | 1.78 | -2.87 | -94 | -2.06 | 6.2 | 0.52 | -19.43 | 1.75 | -2.88 | -95.01 | -2.06 | 4.85 | 0.51 | -19.63 | 1.72 | -2.96 | -94.77 | -2.29 | 3.97 | 0.37 | -20.98 | 1.49 | -2.96 | -95.29 | -2.54 | 4.44 | 0.24 | -20.82 | 1.54 | -2.9 | -95.8 | -2.43 | 5.42 | 0.31 | -19.53 | 1.78 | -2.97 | -96.71 | -2.44 | 3.87 | 0.27 | -19.94 | 1.7 | -3.16 | -96.85 | -2.92 | 4.39 | -0.07 | -20.12 | 1.73
302 | M | 80 | 300 | -5.11 | -107.66 | -6.47 | -11.92 | -2.77 | -23.4 | 1.62 | -5.34 | -103.84 | -6.64 | -9.52 | -2.96 | -24.52 | 1.46 | -5.3 | -101.47 | -6.55 | -7.26 | -2.9 | -24.78 | 1.4 | -5.37 | -98.89 | -6.42 | -5.57 | -2.87 | -26.36 | 1.16 | -5.35 | -97.8 | -6.38 | -6.67 | -2.84 | -27.28 | 1.04 | -5.25 | -95.57 | -6.39 | -5.56 | -2.79 | -26.44 | 1.14 | -5.07 | -96.08 | -6.28 | -7.17 | -2.64 | -25.76 | 1.22 | -5.14 | -94.91 | -6.53 | -8.03 | -2.8 | -24.29 | 1.47 | -4.86 | -92.29 | -6.7 | -6.09 | -2.73 | -21.83 | 1.93 | -4.12 | -91.93 | -6.34 | -4.31 | -2.15 | -19.94 | 2.25 | -3.7 | -94.31 | -6.13 | -5.34 | -1.82 | -18.95 | 2.43 | -3.65 | -94.92 | -6.34 | -4.33 | -1.88 | -18.17 | 2.69 | -3.54 | -93.1 | -6.38 | 0.66 | -1.84 | -17.46 | 2.9 | -3.28 | -92.83 | -5.96 | 3.7 | -1.52 | -17.27 | 2.86 | -3.06 | -94.13 | -5.56 | 3.78 | -1.23 | -17.22 | 2.78 | -3.32 | -94.66 | -5.69 | 4.89 | -1.45 | -17.4 | 2.79 | -3.49 | -95.01 | -5.57 | 5.83 | -1.5 | -17.82 | 2.67 | -3.83 | -94.92 | -5.63 | 5.74 | -1.71 | -18.85 | 2.43 | -3.82 | -92.39 | -5.59 | 8.17 | -1.68 | -18.92 | 2.4 | -3.62 | -92.4 | -5.38 | 9.22 | -1.49 | -18.36 | 2.51 | -3.59 | -92.29 | -5.15 | 10.4 | -1.38 | -18.29 | 2.49 | -3.37 | -92.7 | -4.73 | 10 | -1.06 | -18.4 | 2.38 | -3.29 | -93.59 | -4.61 | 9.63 | -0.97 | -18.16 | 2.42 | -3.15 | -94.17 | -4.25 | 9.65 | -0.74 | -18.01 | 2.39 | -3.3 | -94.58 | -4.25 | 8.97 | -0.81 | -18.48 | 2.29 | -3.32 | -93.76 | -4.27 | 9.97 | -0.83 | -18.41 | 2.31 | -2.97 | -93.58 | -3.85 | 11.76 | -0.47 | -17.31 | 2.52 | -2.88 | -95.39 | -3.39 | 11.21 | -0.21 | -16.75 | 2.61 | -2.9 | -95.1 | -3.06 | 10.96 | -0.05 | -17.05 | 2.47 | -2.87 | -95.41 | -2.82 | 9.94 | 0.09 | -17.32 | 2.36 | -2.81 | -95.62 | -2.47 | 9.28 | 0.29 | -17.28 | 2.31 | -2.82 | -96.83 | -2.25 | 5.84 | 0.43 | -18.31 | 2.02 | -2.93 | -97.4 | -2.44 | 3.38 | 0.29 | -19.84 | 1.72 | -3.05 | -96.75 | -2.72 | 4 | 0.09 | -20.27 | 1.67 | -3.06 | -96.45 | -2.66 | 4.86 | 0.11 | -19.74 | 1.77 | -3.01 | -96.83 | -2.49 | 3.95 | 0.23 | -19.87 | 1.72 | -3 | -96.84 | -2.51 | 3.58 | 0.23 | -20.18 | 1.66 | -3.06 | -96.45 | -2.49 | 4.34 | 0.2 | -19.8 | 1.74 | -3.15 | -95.57 | -2.41 | 5.09 | 0.2 | -19.59 | 1.79 | -3.03 | -94.38 | -2.16 | 4.89 | 0.4 | -20 | 1.66 | -2.92 | -93.97 | -2.13 | 4.22 | 0.47 | -20.97 | 1.48 | -2.82 | -93.4 | -2.13 | 4.85 | 0.52 | -21.16 | 1.43 | -2.83 | -92.6 | -2.12 | 5.79 | 0.52 | -21.02 | 1.46 | -2.73 | -92.23 | -2 | 6.28 | 0.63 | -20.73 | 1.49 | -2.54 | -93.38 | -1.76 | 5.87 | 0.84 | -19.83 | 1.61 | -2.58 | -94.8 | -1.57 | 4.31 | 0.93 | -19.19 | 1.72 | -2.82 | -95.18 | -1.68 | 2.73 | 0.76 | -19.66 | 1.66 | -3.02 | -94.7 | -1.95 | 2.39 | 0.52 | -20.67 | 1.52 | -3.08 | -94.14 | -2 | 2.97 | 0.47 | -20.66 | 1.53 | -2.96 | -94.1 | -1.82 | 2.03 | 0.63 | -20.79 | 1.48 | -3.01 | -94.65 | -2.06 | 0.7 | 0.48 | -22.39 | 1.25 | -3.26 | -94.06 | -2.36 | 2.4 | 0.2 | -22.14 | 1.33 | -3.42 | -94.02 | -2.3 | 2.94 | 0.15 | -20.93 | 1.54 | -3.53 | -93.35 | -2.35 | 2.26 | 0.08 | -21.46 | 1.46 | -3.39 | -94.07 | -2.32 | 0.92 | 0.16 | -22.27 | 1.32 | -3.68 | -94.81 | -2.63 | 0.27 | -0.14 | -22.63 | 1.31 | -4.05 | -93.92 | -2.93 | 0.79 | -0.47 | -22.81 | 1.33 | -4.12 | -93.34 | -3.16 | 0.9 | -0.62 | -24.2 | 1.15 | -4.06 | -92.9 | -3.16 | 2.14 | -0.59 | -23.96 | 1.18 | -3.9 | -93.77 | -2.89 | 1.96 | -0.38 | -22.68 | 1.34 | -4.14 | -94.16 | -3.08 | 0.77 | -0.59 | -23.16 | 1.3 | -4.4 | -92.76 | -3.39 | 2.56 | -0.88 | -23.46 | 1.29 | -4.23 | -92.77 | -3.03 | 2.78 | -0.61 | -22.05 | 1.47 | -4.23 | -93.55 | -2.96 | 0.07 | -0.56 | -22.57 | 1.38 | -4.34 | -91.79 | -3.32 | 0.23 | -0.81 | -25.08 | 1.06 | -4.31 | -91.2 | -3.56 | 1.98 | -0.92 | -26.7 | 0.89 | -4.04 | -90.83 | -3.2 | 3.44 | -0.6 | -24.92 | 1.06 | -3.85 | -92.92 | -3.01 | 0.97 | -0.41 | -24.98 | 1.03 | -3.78 | -93.65 | -3.12 | 0.92 | -0.44 | -25.59 | 0.96 | -3.73 | -93.68 | -2.93 | 2.61 | -0.33 | -23.22 | 1.25 | -3.72 | -94.49 | -2.69 | 1.65 | -0.19 | -22.14 | 1.39 | -3.65 | -95.22 | -2.63 | 0.19 | -0.12 | -22.58 | 1.31 | -3.6 | -95.88 | -2.53 | -0.31 | -0.05 | -22.15 | 1.37 | -3.68 | -95.78 | -2.39 | -0.95 | -0.01 | -21.37 | 1.49 | -3.79 | -94.3 | -2.54 | -2 | -0.13 | -22.67 | 1.3 | -3.61 | -93.96 | -2.66 | -2.37 | -0.11 | -25.03 | 0.99 | -3.3 | -94.07 | -2.47 | -1.42 | 0.13 | -25.38 | 0.92 | -3.15 | -95.4 | -2.29 | -3.35 | 0.3 | -25.29 | 0.91 | -3.31 | -94.02 | -2.69 | -3.31 | 0.02 | -28.8 | 0.63 | -2.99 | -93.34 | -2.76 | -1.55 | 0.14 | -33.57 | 0.36 | -2.85 | -94.21 | -2.67 | -0.16 | 0.25 | -28.42 | 0.64 | -2.68 | -94.63 | -2.48 | -0.22 | 0.42 | -27.53 | 0.7 | -2.75 | -95.06 | -2.75 | 0.47 | 0.25 | -26.07 | 0.84 | -2.88 | -94.82 | -2.89 | 3.33 | 0.1 | -22.85 | 1.24 | -2.87 | -94.76 | -2.52 | 4.52 | 0.29 | -21.27 | 1.46 | -2.85 | -94.88 | -2.34 | 3.57 | 0.4 | -21.6 | 1.38 | -2.91 | -94.86 | -2.49 | 3.9 | 0.29 | -21.61 | 1.4 | -3.04 | -94.73 | -2.46 | 5.24 | 0.23 | -20.34 | 1.63 | -3.1 | -93.59 | -2.29 | 5.56 | 0.3 | -20.39 | 1.61 | -2.85 | -92.91 | -2.12 | 4.94 | 0.52 | -21.36 | 1.4 | -2.76 | -94.01 | -2.17 | 4.31 | 0.53 | -21.38 | 1.4 | -2.88 | -93.71 | -2.17 | 5.19 | 0.47 | -20.67 | 1.53 | -2.93 | -93.4 | -2.16 | 4.78 | 0.45 | -21.05 | 1.46 | -2.81 | -93.07 | -2.2 | 4.42 | 0.49 | -22.11 | 1.29 | -2.64 | -93.69 | -2.13 | 4.84 | 0.6 | -21.31 | 1.4 | -2.68 | -94.57 | -2.13 | 3.86 | 0.58 | -21.35 | 1.39 | -2.76 | -94.49 | -2.33 | 3.49 | 0.45 | -22.18 | 1.29 | -2.7 | -94.68 | -2.56 | 3.99 | 0.35 | -22 | 1.33 | -2.62 | -95.53 | -2.43 | 5.34 | 0.45 | -19.93 | 1.67 | -2.67 | -96.77 | -2.41 | 3.89 | 0.43 | -20.06 | 1.65 | -2.87 | -97.16 | -2.86 | 4.1 | 0.1 | -20.02 | 1.72
301 | M | 80 | 310 | -4.69 | -108.7 | -6.73 | -15.32 | -2.64 | -20.99 | 2.11 | -4.97 | -105.05 | -6.99 | -12.61 | -2.91 | -21.51 | 2.05 | -5 | -102.5 | -6.95 | -10.05 | -2.91 | -21.77 | 1.99 | -5.11 | -99.71 | -6.86 | -7.92 | -2.93 | -22.84 | 1.76 | -5.1 | -98.52 | -6.81 | -8.71 | -2.9 | -23.08 | 1.71 | -5 | -96.03 | -6.8 | -7.31 | -2.85 | -22.52 | 1.81 | -4.86 | -96.54 | -6.72 | -8.81 | -2.73 | -22.03 | 1.89 | -4.93 | -95.32 | -6.98 | -9.68 | -2.89 | -21.05 | 2.16 | -4.63 | -92.3 | -7.17 | -7.54 | -2.8 | -19.14 | 2.67 | -3.84 | -91.91 | -6.81 | -5.56 | -2.19 | -17.48 | 3.02 | -3.42 | -94.08 | -6.59 | -6.59 | -1.85 | -16.64 | 3.2 | -3.35 | -94.7 | -6.88 | -5.55 | -1.93 | -15.9 | 3.52 | -3.19 | -92.83 | -6.96 | -0.26 | -1.86 | -15.23 | 3.79 | -2.92 | -92.66 | -6.55 | 2.88 | -1.55 | -15.04 | 3.73 | -2.66 | -93.95 | -6.19 | 3.54 | -1.25 | -14.76 | 3.73 | -2.88 | -94.49 | -6.39 | 5.06 | -1.47 | -14.79 | 3.81 | -3.01 | -95.21 | -6.24 | 6.5 | -1.51 | -15.04 | 3.71 | -3.32 | -95.29 | -6.35 | 6.8 | -1.74 | -15.62 | 3.57 | -3.26 | -93.34 | -6.33 | 9.65 | -1.71 | -15.31 | 3.68 | -3.11 | -94 | -6.13 | 11.21 | -1.55 | -14.8 | 3.84 | -3.11 | -94.11 | -5.83 | 13.33 | -1.46 | -14.68 | 3.85 | -2.95 | -94.71 | -5.39 | 13.72 | -1.18 | -14.59 | 3.77 | -2.91 | -95.77 | -5.12 | 13.67 | -1.06 | -14.5 | 3.76 | -2.83 | -96.49 | -4.71 | 14.09 | -0.84 | -14.36 | 3.72 | -3.01 | -96.72 | -4.56 | 13.48 | -0.88 | -14.9 | 3.5 | -3.09 | -95.83 | -4.5 | 14.55 | -0.89 | -15 | 3.47 | -2.81 | -95.36 | -4.01 | 16.35 | -0.54 | -14.36 | 3.59 | -2.72 | -96.5 | -3.51 | 15.46 | -0.26 | -14.26 | 3.51 | -2.7 | -96.02 | -3.13 | 15.15 | -0.05 | -14.55 | 3.31 | -2.63 | -95.92 | -2.87 | 14.32 | 0.13 | -14.81 | 3.14 | -2.47 | -95.93 | -2.46 | 13.63 | 0.42 | -14.86 | 3.02 | -2.4 | -97.57 | -2.13 | 10.37 | 0.64 | -15.35 | 2.78 | -2.45 | -98.26 | -2.25 | 7.65 | 0.58 | -16.49 | 2.45 | -2.55 | -97.94 | -2.45 | 7.88 | 0.43 | -16.71 | 2.43 | -2.51 | -97.95 | -2.3 | 8.16 | 0.52 | -16.43 | 2.48 | -2.44 | -98.92 | -2.1 | 6.56 | 0.66 | -16.58 | 2.4 | -2.41 | -99.6 | -2.14 | 5.73 | 0.66 | -16.71 | 2.37 | -2.47 | -100.04 | -2.12 | 6.24 | 0.63 | -16.18 | 2.53 | -2.68 | -99.87 | -2.03 | 6.37 | 0.57 | -16.06 | 2.58 | -2.65 | -99.14 | -1.83 | 5.76 | 0.7 | -16.44 | 2.43 | -2.65 | -98.93 | -1.87 | 4.76 | 0.7 | -17.14 | 2.24 | -2.65 | -98.35 | -1.89 | 5.35 | 0.69 | -17.19 | 2.23 | -2.74 | -97.71 | -1.91 | 6.04 | 0.63 | -17.12 | 2.26 | -2.73 | -97.03 | -1.87 | 6.51 | 0.66 | -17.15 | 2.25 | -2.59 | -97.73 | -1.72 | 5.96 | 0.8 | -16.91 | 2.27 | -2.65 | -99.19 | -1.6 | 5.01 | 0.84 | -16.33 | 2.42 | -2.96 | -99.26 | -1.73 | 3.99 | 0.63 | -16.7 | 2.38 | -3.2 | -98.12 | -1.96 | 4.03 | 0.4 | -17.46 | 2.23 | -3.25 | -97.33 | -1.99 | 4.96 | 0.36 | -17.37 | 2.27 | -3.13 | -96.83 | -1.8 | 4.5 | 0.53 | -17.51 | 2.19 | -3.15 | -97.13 | -1.94 | 3.52 | 0.45 | -18.24 | 2.03 | -3.35 | -96.64 | -2.18 | 5.26 | 0.22 | -17.9 | 2.17 | -3.5 | -96.6 | -2.05 | 5.87 | 0.22 | -17.02 | 2.4 | -3.57 | -95.94 | -2.04 | 5.17 | 0.2 | -17.44 | 2.29 | -3.4 | -96.59 | -1.97 | 3.94 | 0.32 | -17.87 | 2.15 | -3.65 | -97.94 | -2.22 | 3.07 | 0.06 | -17.89 | 2.21 | -4.03 | -97.38 | -2.45 | 3.37 | -0.24 | -17.91 | 2.28 | -4.16 | -97.01 | -2.61 | 3.05 | -0.37 | -18.4 | 2.19 | -4.09 | -96.83 | -2.58 | 3.98 | -0.33 | -18.16 | 2.24 | -3.95 | -97.85 | -2.29 | 3.36 | -0.11 | -17.4 | 2.39 | -4.27 | -98.84 | -2.46 | 1.7 | -0.35 | -17.48 | 2.43 | -4.63 | -97.72 | -2.75 | 2.95 | -0.67 | -17.59 | 2.49 | -4.51 | -97.73 | -2.41 | 2.54 | -0.42 | -16.91 | 2.62 | -4.66 | -98.54 | -2.44 | -0.51 | -0.49 | -17.25 | 2.54 | -4.86 | -96.82 | -2.82 | -0.3 | -0.78 | -18.52 | 2.27 | -4.91 | -95.77 | -3.05 | 1.39 | -0.94 | -19.11 | 2.15 | -4.68 | -95.15 | -2.77 | 2.52 | -0.68 | -18.53 | 2.24 | -4.5 | -96.69 | -2.6 | 0.21 | -0.5 | -18.59 | 2.18 | -4.49 | -97.29 | -2.67 | 0.39 | -0.54 | -18.65 | 2.17 | -4.46 | -96.96 | -2.45 | 2.09 | -0.41 | -17.49 | 2.45 | -4.54 | -97.39 | -2.23 | 0.78 | -0.32 | -16.79 | 2.63 | -4.53 | -97.69 | -2.2 | -0.69 | -0.29 | -16.98 | 2.56 | -4.48 | -97.95 | -2.09 | -1.06 | -0.21 | -16.71 | 2.62 | -4.59 | -96.84 | -1.92 | -1.96 | -0.15 | -16.16 | 2.78 | -4.73 | -95.05 | -2.08 | -3.12 | -0.3 | -16.63 | 2.67 | -4.5 | -93.85 | -2.2 | -3.61 | -0.27 | -17.89 | 2.3 | -4.11 | -93.53 | -2.01 | -2.88 | 0.01 | -18.36 | 2.11 | -3.94 | -94.83 | -1.83 | -4.98 | 0.19 | -18.16 | 2.11 | -4.04 | -93.05 | -2.24 | -5.15 | -0.08 | -19.66 | 1.83 | -3.69 | -92.41 | -2.3 | -3.73 | 0.04 | -21.82 | 1.41 | -3.51 | -93.15 | -2.25 | -2.76 | 0.15 | -22.68 | 1.26 | -3.31 | -93.45 | -2.17 | -2.98 | 0.29 | -23.38 | 1.14 | -3.32 | -93.82 | -2.48 | -2.2 | 0.12 | -25.82 | 0.88 | -3.46 | -93.85 | -2.64 | 0.9 | -0.04 | -24.05 | 1.1 | -3.45 | -94.01 | -2.28 | 2.04 | 0.15 | -21.19 | 1.49 | -3.43 | -94.18 | -2.17 | 0.92 | 0.23 | -21.17 | 1.48 | -3.49 | -94.12 | -2.36 | 1.6 | 0.09 | -21.65 | 1.42 | -3.64 | -94.04 | -2.35 | 3.01 | 0.02 | -20.32 | 1.68 | -3.71 | -93.08 | -2.23 | 3.74 | 0.06 | -19.6 | 1.81 | -3.53 | -92.54 | -2.03 | 3.54 | 0.25 | -19.64 | 1.77 | -3.49 | -93.21 | -2.07 | 3.52 | 0.24 | -19.7 | 1.75 | -3.61 | -92.84 | -2.01 | 4.59 | 0.22 | -18.75 | 1.96 | -3.76 | -92.26 | -1.93 | 4.07 | 0.2 | -18.3 | 2.07 | -3.68 | -91.64 | -1.94 | 3.65 | 0.24 | -18.95 | 1.92 | -3.53 | -91.9 | -1.84 | 3.65 | 0.36 | -18.97 | 1.89 | -3.63 | -92.34 | -1.84 | 2.66 | 0.31 | -18.74 | 1.95 | -3.73 | -91.31 | -2.05 | 2.1 | 0.16 | -19.8 | 1.75 | -3.7 | -90.96 | -2.3 | 2.88 | 0.03 | -21.16 | 1.52 | -3.55 | -91.1 | -2.15 | 4.16 | 0.18 | -20.49 | 1.61 | -3.6 | -91.74 | -2.08 | 2.89 | 0.2 | -20.12 | 1.68 | -3.71 | -91.5 | -2.46 | 2.94 | -0.06 | -21.84 | 1.42
300 | M | 80 | 320 | -4.8 | -114.4 | -6.42 | -14.81 | -2.59 | -20.64 | 2.19 | -5.12 | -111.09 | -6.6 | -12.48 | -2.84 | -21.73 | 1.98 | -5.21 | -109.01 | -6.56 | -10.42 | -2.87 | -22.21 | 1.88 | -5.44 | -106.48 | -6.51 | -8.83 | -2.97 | -23.81 | 1.58 | -5.54 | -105.27 | -6.53 | -9.77 | -3.02 | -25.6 | 1.29 | -5.59 | -102.81 | -6.6 | -8.25 | -3.08 | -26.09 | 1.23 | -5.56 | -102.71 | -6.55 | -9.55 | -3.03 | -26.96 | 1.11 | -5.73 | -100.62 | -6.82 | -10.05 | -3.25 | -27.24 | 1.1 | -5.48 | -97.19 | -7 | -8.01 | -3.2 | -24.36 | 1.52 | -4.74 | -95.92 | -6.63 | -5.85 | -2.63 | -21.92 | 1.89 | -4.3 | -97.45 | -6.36 | -6.64 | -2.26 | -20.79 | 2.07 | -4.22 | -97.79 | -6.57 | -5.92 | -2.3 | -19.67 | 2.37 | -4.11 | -95.63 | -6.64 | -1.2 | -2.28 | -18.77 | 2.62 | -3.88 | -95.12 | -6.32 | 1.68 | -2.02 | -18.4 | 2.66 | -3.62 | -95.71 | -5.97 | 2.03 | -1.73 | -18.19 | 2.63 | -3.81 | -95.86 | -6.13 | 3.46 | -1.91 | -18.06 | 2.73 | -3.95 | -95.86 | -6.04 | 4.73 | -1.96 | -18.35 | 2.65 | -4.2 | -95.49 | -6.14 | 5.12 | -2.14 | -18.92 | 2.54 | -4.09 | -93.31 | -6.13 | 7.69 | -2.08 | -18.48 | 2.65 | -3.91 | -93.93 | -5.96 | 9.37 | -1.92 | -17.54 | 2.9 | -3.88 | -94.09 | -5.71 | 11.27 | -1.81 | -17.16 | 3 | -3.72 | -94.6 | -5.32 | 11.43 | -1.56 | -17.04 | 2.95 | -3.7 | -95.59 | -5.14 | 11.69 | -1.48 | -16.72 | 3.03 | -3.63 | -95.85 | -4.73 | 12.22 | -1.26 | -16.6 | 3 | -3.79 | -95.87 | -4.63 | 12.03 | -1.29 | -16.96 | 2.89 | -3.9 | -94.85 | -4.55 | 13.26 | -1.31 | -17.04 | 2.87 | -3.6 | -93.99 | -4.1 | 14.94 | -0.96 | -16.39 | 2.97 | -3.53 | -94.79 | -3.6 | 14.6 | -0.68 | -16.03 | 3 | -3.47 | -93.67 | -3.2 | 14.77 | -0.44 | -16.18 | 2.86 | -3.39 | -93.46 | -2.86 | 14.07 | -0.21 | -16.29 | 2.75 | -3.21 | -93.24 | -2.42 | 13.13 | 0.12 | -16.32 | 2.64 | -3.09 | -94.36 | -2.1 | 9.79 | 0.37 | -16.93 | 2.39 | -3.06 | -94.85 | -2.15 | 7.16 | 0.37 | -18.24 | 2.05 | -3.13 | -94.19 | -2.32 | 7.51 | 0.25 | -18.74 | 1.96 | -3.06 | -94.34 | -2.16 | 7.25 | 0.36 | -18.51 | 1.99 | -2.94 | -95.05 | -1.98 | 5.41 | 0.53 | -18.89 | 1.86 | -2.84 | -95.59 | -2.02 | 4.45 | 0.56 | -19.48 | 1.74 | -2.86 | -96.04 | -2.03 | 4.87 | 0.53 | -18.9 | 1.86 | -3.03 | -95.95 | -1.93 | 4.95 | 0.5 | -18.32 | 2 | -3 | -95.05 | -1.76 | 4 | 0.62 | -18.84 | 1.86 | -2.97 | -94.55 | -1.84 | 2.96 | 0.6 | -20.07 | 1.61 | -2.9 | -93.68 | -1.92 | 3.46 | 0.6 | -20.9 | 1.47 | -2.92 | -92.71 | -1.99 | 4.47 | 0.55 | -21.14 | 1.43 | -2.84 | -92.08 | -1.96 | 5.05 | 0.6 | -21.3 | 1.4 | -2.63 | -93.02 | -1.84 | 4.81 | 0.76 | -20.97 | 1.43 | -2.64 | -94.4 | -1.7 | 4.11 | 0.83 | -19.91 | 1.6 | -2.9 | -94.7 | -1.83 | 3.14 | 0.64 | -20.06 | 1.61 | -3.08 | -93.79 | -2.06 | 3.41 | 0.44 | -20.88 | 1.5 | -3.1 | -93.04 | -2.08 | 4.25 | 0.42 | -20.85 | 1.5 | -2.92 | -92.66 | -1.91 | 3.92 | 0.6 | -21.15 | 1.42 | -2.89 | -93.28 | -2.06 | 3.33 | 0.53 | -21.96 | 1.31 | -3.05 | -92.99 | -2.28 | 5.61 | 0.33 | -20.86 | 1.52 | -3.13 | -93.26 | -2.1 | 6.27 | 0.38 | -19.41 | 1.78 | -3.17 | -93.18 | -2 | 5.46 | 0.42 | -19.46 | 1.77 | -3.06 | -94.08 | -1.9 | 4.2 | 0.53 | -19.62 | 1.71 | -3.33 | -95.33 | -2.08 | 3.39 | 0.3 | -19.29 | 1.83 | -3.65 | -94.78 | -2.31 | 3.41 | 0.04 | -19.53 | 1.83 | -3.72 | -94.7 | -2.42 | 2.91 | -0.05 | -20.05 | 1.74 | -3.6 | -94.86 | -2.4 | 3.68 | 0.01 | -19.85 | 1.77 | -3.49 | -96.4 | -2.1 | 3.03 | 0.22 | -18.58 | 2 | -3.8 | -97.51 | -2.24 | 1.15 | 0 | -18.6 | 2.05 | -4.1 | -96.63 | -2.51 | 2.02 | -0.28 | -18.81 | 2.07 | -4 | -97.26 | -2.17 | 1.72 | -0.05 | -17.71 | 2.29 | -4.13 | -98.59 | -2.11 | -1.56 | -0.06 | -17.72 | 2.29 | -4.32 | -97.02 | -2.48 | -1.8 | -0.35 | -19.17 | 2 | -4.36 | -96.69 | -2.78 | -0.68 | -0.53 | -20.1 | 1.83 | -4.18 | -96.33 | -2.52 | 0.16 | -0.31 | -19.41 | 1.93 | -4.05 | -98.53 | -2.36 | -2.49 | -0.16 | -19.28 | 1.93 | -4.1 | -99.35 | -2.52 | -2.63 | -0.28 | -19.64 | 1.88 | -4.12 | -99.13 | -2.38 | -0.98 | -0.22 | -18.46 | 2.14 | -4.22 | -100.1 | -2.18 | -2.09 | -0.15 | -17.45 | 2.39 | -4.26 | -100.83 | -2.17 | -3.57 | -0.16 | -17.5 | 2.37 | -4.3 | -101.23 | -2.05 | -3.81 | -0.11 | -16.95 | 2.52 | -4.54 | -100.69 | -1.89 | -4.73 | -0.12 | -16.05 | 2.8 | -4.77 | -98.7 | -2.07 | -6.36 | -0.31 | -16.49 | 2.72 | -4.61 | -97.39 | -2.25 | -6.76 | -0.34 | -17.7 | 2.37 | -4.29 | -97.13 | -2.12 | -6.04 | -0.13 | -18.21 | 2.18 | -4.2 | -97.92 | -1.95 | -7.88 | 0 | -17.79 | 2.25 | -4.33 | -95.96 | -2.38 | -7.98 | -0.29 | -19.24 | 1.97 | -4.04 | -94.75 | -2.48 | -6.66 | -0.22 | -20.99 | 1.59 | -3.89 | -95.44 | -2.46 | -5.46 | -0.13 | -21.8 | 1.44 | -3.75 | -95.34 | -2.39 | -5.69 | -0.03 | -22.21 | 1.35 | -3.8 | -95.23 | -2.76 | -4.99 | -0.26 | -24.68 | 1.05 | -3.93 | -94.65 | -2.99 | -1.61 | -0.44 | -24.88 | 1.04 | -3.86 | -94.68 | -2.68 | 0.03 | -0.25 | -22.23 | 1.39 | -3.88 | -94.98 | -2.56 | -0.43 | -0.19 | -21.54 | 1.49 | -3.97 | -94.54 | -2.71 | 0.66 | -0.32 | -21.68 | 1.49 | -4.13 | -94.31 | -2.69 | 2.34 | -0.38 | -20.28 | 1.76 | -4.2 | -92.85 | -2.53 | 3.09 | -0.33 | -19.58 | 1.9 | -3.99 | -92.21 | -2.34 | 3.27 | -0.13 | -19.59 | 1.85 | -3.96 | -92.95 | -2.38 | 3.44 | -0.14 | -19.59 | 1.86 | -4.09 | -92.36 | -2.25 | 4.99 | -0.13 | -18.3 | 2.16 | -4.19 | -91.64 | -2.13 | 4.75 | -0.1 | -17.78 | 2.28 | -4.16 | -91.11 | -2.04 | 4.41 | -0.03 | -17.72 | 2.28 | -4.04 | -91.25 | -1.86 | 4.57 | 0.12 | -17.29 | 2.36 | -4.18 | -91.42 | -1.76 | 3.42 | 0.12 | -16.7 | 2.52 | -4.29 | -90.3 | -1.87 | 2.52 | 0.01 | -17.02 | 2.46 | -4.24 | -89.78 | -2.02 | 2.83 | -0.05 | -17.81 | 2.26 | -4.18 | -89.5 | -1.83 | 3.21 | 0.08 | -17.23 | 2.38 | -4.2 | -89.59 | -1.75 | 1.13 | 0.12 | -16.92 | 2.46 | -4.37 | -88.5 | -2.18 | 0.56 | -0.2 | -18.21 | 2.19
299 | M | 80 | 330 | -5.23 | -116.31 | -5.81 | -10.8 | -2.59 | -19.65 | 2.45 | -5.54 | -112.91 | -5.9 | -8.5 | -2.78 | -20.63 | 2.24 | -5.64 | -110.54 | -5.74 | -6.8 | -2.75 | -21.11 | 2.11 | -5.84 | -107.82 | -5.57 | -5.64 | -2.75 | -22.1 | 1.88 | -5.93 | -106.88 | -5.53 | -7.38 | -2.75 | -24.02 | 1.5 | -5.95 | -104.59 | -5.57 | -6.58 | -2.77 | -25.46 | 1.28 | -5.97 | -104.59 | -5.49 | -8.55 | -2.73 | -27.25 | 1.03 | -6.18 | -102.45 | -5.74 | -9.44 | -2.95 | -31.71 | 0.63 | -5.94 | -99.02 | -5.95 | -7.8 | -2.93 | -42.41 | 0.18 | -5.24 | -97.82 | -5.48 | -6.09 | -2.35 | -36.24 | 0.35 | -4.87 | -99.41 | -5.21 | -7.9 | -2.03 | -34.57 | 0.41 | -4.84 | -99.49 | -5.43 | -7.89 | -2.12 | -30.84 | 0.64 | -4.73 | -97.12 | -5.5 | -3.87 | -2.1 | -27.61 | 0.92 | -4.55 | -96.23 | -5.19 | -1.59 | -1.86 | -27.07 | 0.95 | -4.31 | -96.81 | -4.87 | -2.08 | -1.58 | -27.2 | 0.91 | -4.57 | -96.38 | -5.13 | -1.24 | -1.84 | -26.98 | 0.96 | -4.69 | -95.92 | -5.09 | -0.51 | -1.89 | -27.47 | 0.91 | -4.95 | -95.02 | -5.22 | -0.91 | -2.08 | -30.23 | 0.68 | -4.79 | -92.12 | -5.3 | 0.73 | -2.04 | -30.34 | 0.67 | -4.59 | -92.48 | -5.29 | 1.41 | -1.93 | -27.53 | 0.91 | -4.49 | -92.32 | -5.23 | 2.82 | -1.85 | -26 | 1.08 | -4.29 | -92.79 | -5.03 | 3.08 | -1.65 | -25.19 | 1.16 | -4.24 | -93.75 | -5.05 | 3.4 | -1.65 | -23.81 | 1.36 | -4.09 | -94.27 | -4.78 | 4.68 | -1.44 | -22.59 | 1.53 | -4.26 | -94.38 | -4.77 | 4.9 | -1.53 | -22.82 | 1.5 | -4.35 | -93.4 | -4.85 | 6.54 | -1.62 | -22.38 | 1.6 | -4.08 | -92.76 | -4.44 | 9.19 | -1.29 | -20.73 | 1.86 | -4.03 | -93.67 | -3.96 | 9.85 | -1.04 | -19.56 | 2.07 | -4.04 | -92.61 | -3.55 | 10.38 | -0.84 | -19.44 | 2.05 | -4 | -91.79 | -3.26 | 9.97 | -0.66 | -19.71 | 1.94 | -3.82 | -91.08 | -2.83 | 9.87 | -0.34 | -19.39 | 1.95 | -3.66 | -91.79 | -2.43 | 6.99 | -0.03 | -19.66 | 1.82 | -3.65 | -92.15 | -2.45 | 4.54 | -0.03 | -20.92 | 1.57 | -3.69 | -91.18 | -2.62 | 5.03 | -0.14 | -21.88 | 1.42 | -3.59 | -90.85 | -2.44 | 5.36 | 0 | -21.36 | 1.49 | -3.42 | -91.2 | -2.18 | 4.04 | 0.22 | -21.22 | 1.48 | -3.3 | -91.33 | -2.14 | 2.96 | 0.3 | -21.99 | 1.34 | -3.27 | -91.58 | -2.11 | 3.04 | 0.34 | -21.84 | 1.35 | -3.36 | -91.22 | -1.99 | 3.03 | 0.35 | -20.86 | 1.51 | -3.25 | -90.34 | -1.78 | 2.14 | 0.53 | -20.7 | 1.51 | -3.13 | -90.36 | -1.79 | 1.05 | 0.57 | -21.59 | 1.36 | -3.07 | -89.77 | -1.83 | 1.28 | 0.58 | -22.34 | 1.24 | -3.11 | -88.94 | -1.84 | 1.53 | 0.56 | -22.22 | 1.26 | -3.01 | -88.24 | -1.86 | 1.38 | 0.6 | -23 | 1.15 | -2.79 | -89.1 | -1.75 | 0.9 | 0.75 | -23.74 | 1.04 | -2.81 | -90.41 | -1.66 | -0.15 | 0.8 | -22.78 | 1.15 | -3.04 | -90.54 | -1.81 | -1.58 | 0.61 | -22.36 | 1.24 | -3.22 | -89.62 | -2.13 | -2.08 | 0.35 | -23.19 | 1.16 | -3.24 | -88.62 | -2.27 | -1.26 | 0.27 | -24.13 | 1.05 | -3.01 | -88.3 | -2.15 | -1.53 | 0.44 | -24.46 | 0.99 | -2.95 | -88.72 | -2.37 | -2.41 | 0.35 | -26.29 | 0.81 | -3.11 | -88.39 | -2.69 | -0.66 | 0.11 | -29.96 | 0.54 | -3.2 | -88.62 | -2.66 | 0.22 | 0.08 | -29.64 | 0.57 | -3.25 | -88.12 | -2.73 | 0.07 | 0.03 | -29.35 | 0.59 | -3.1 | -88.81 | -2.66 | -0.74 | 0.13 | -30.29 | 0.52 | -3.3 | -89.69 | -2.93 | -1.15 | -0.1 | -32.1 | 0.44 | -3.56 | -88.74 | -3.22 | -0.51 | -0.38 | -32.32 | 0.44 | -3.56 | -88.38 | -3.38 | -0.34 | -0.46 | -34.5 | 0.34 | -3.36 | -88.6 | -3.38 | 1.05 | -0.36 | -49.78 | 0.06 | -3.14 | -90.09 | -3.08 | 0.84 | -0.1 | -40.97 | 0.16 | -3.37 | -91.36 | -3.21 | -0.41 | -0.28 | -38.44 | 0.21 | -3.63 | -90.6 | -3.51 | 0.83 | -0.56 | -37.41 | 0.25 | -3.42 | -91.02 | -3.19 | 0.85 | -0.3 | -33.8 | 0.37 | -3.45 | -92.52 | -3.16 | -1.82 | -0.29 | -35.39 | 0.31 | -3.52 | -91.61 | -3.5 | -1.35 | -0.5 | -52.55 | 0.04 | -3.52 | -91.53 | -3.74 | 0.34 | -0.62 | -34.39 | 0.36 | -3.29 | -91.78 | -3.43 | 1.81 | -0.36 | -30.13 | 0.56 | -3.11 | -94.44 | -3.23 | -0.3 | -0.17 | -28.85 | 0.64 | -3.08 | -95.68 | -3.3 | 0.16 | -0.19 | -25.78 | 0.91 | -3.09 | -96.06 | -3.06 | 1.43 | -0.09 | -23.76 | 1.14 | -3.1 | -97.57 | -2.83 | 0.49 | 0.03 | -22.81 | 1.26 | -3.12 | -98.81 | -2.8 | -0.89 | 0.03 | -22.86 | 1.25 | -3.13 | -99.85 | -2.67 | -0.94 | 0.09 | -21.59 | 1.43 | -3.37 | -100.05 | -2.46 | -1.79 | 0.09 | -20.94 | 1.55 | -3.59 | -99.06 | -2.6 | -3 | -0.08 | -22.24 | 1.36 | -3.53 | -98.4 | -2.69 | -3.3 | -0.1 | -23.7 | 1.15 | -3.29 | -98.32 | -2.47 | -2.39 | 0.13 | -22.99 | 1.21 | -3.22 | -99.49 | -2.27 | -4.62 | 0.27 | -22.94 | 1.2 | -3.41 | -98.04 | -2.66 | -4.44 | -0.02 | -25.47 | 0.93 | -3.16 | -97.35 | -2.65 | -3.16 | 0.11 | -26.43 | 0.82 | -3.09 | -98.02 | -2.53 | -2.39 | 0.19 | -24.42 | 1.02 | -3.03 | -97.93 | -2.43 | -2.95 | 0.28 | -24.81 | 0.97 | -3.15 | -98.04 | -2.72 | -2.75 | 0.07 | -25.52 | 0.91 | -3.3 | -97.4 | -2.9 | 0.03 | -0.1 | -23.35 | 1.2 | -3.29 | -97.27 | -2.6 | 0.85 | 0.05 | -21.74 | 1.42 | -3.32 | -97.14 | -2.53 | -0.24 | 0.08 | -22.36 | 1.31 | -3.36 | -96.72 | -2.71 | 0.39 | -0.03 | -22.86 | 1.26 | -3.53 | -96.7 | -2.76 | 1.64 | -0.15 | -21.51 | 1.49 | -3.62 | -95.38 | -2.67 | 2.14 | -0.14 | -21.51 | 1.49 | -3.39 | -94.48 | -2.56 | 1.84 | 0.03 | -22.71 | 1.27 | -3.29 | -95.08 | -2.69 | 1.94 | 0.01 | -23.03 | 1.23 | -3.4 | -94.84 | -2.71 | 3.64 | -0.06 | -21.57 | 1.46 | -3.48 | -94.5 | -2.66 | 3.94 | -0.07 | -21.25 | 1.52 | -3.42 | -93.97 | -2.61 | 4.1 | -0.01 | -21.46 | 1.47 | -3.27 | -94.61 | -2.46 | 4.54 | 0.13 | -20.55 | 1.61 | -3.33 | -95.37 | -2.43 | 3.77 | 0.11 | -20.3 | 1.66 | -3.43 | -95.12 | -2.61 | 3.59 | -0.03 | -20.97 | 1.56 | -3.47 | -95.3 | -2.76 | 4.64 | -0.13 | -20.49 | 1.67 | -3.45 | -95.67 | -2.53 | 5.74 | -0.01 | -18.95 | 1.97 | -3.53 | -96.26 | -2.46 | 4.15 | -0.01 | -19.2 | 1.91 | -3.71 | -96 | -2.83 | 4.25 | -0.28 | -20.04 | 1.79
298 | M | 80 | 340 | -4.56 | -111.51 | -6.18 | -9.71 | -2.37 | -19.51 | 2.43 | -4.8 | -108.09 | -6.25 | -7.19 | -2.53 | -20.48 | 2.21 | -4.78 | -106.32 | -6.06 | -5.38 | -2.43 | -20.79 | 2.11 | -4.89 | -104.08 | -5.89 | -4.28 | -2.4 | -22.12 | 1.8 | -4.91 | -103.71 | -5.8 | -5.89 | -2.36 | -23.72 | 1.49 | -4.89 | -101.97 | -5.84 | -5.3 | -2.36 | -24.31 | 1.39 | -4.87 | -102.7 | -5.77 | -7.23 | -2.31 | -25.36 | 1.22 | -5.05 | -101.54 | -5.99 | -8.05 | -2.5 | -26.64 | 1.08 | -4.84 | -98.63 | -6.09 | -6.48 | -2.43 | -24.99 | 1.3 | -4.16 | -98.08 | -5.72 | -5.22 | -1.9 | -22.53 | 1.62 | -3.78 | -100.37 | -5.43 | -6.77 | -1.56 | -21.61 | 1.73 | -3.78 | -100.85 | -5.62 | -6.96 | -1.65 | -20.78 | 1.93 | -3.7 | -98.95 | -5.71 | -3.1 | -1.65 | -19.63 | 2.2 | -3.55 | -98.36 | -5.42 | -1.06 | -1.44 | -19.52 | 2.18 | -3.38 | -99.4 | -5.11 | -1.49 | -1.21 | -19.54 | 2.12 | -3.65 | -99.32 | -5.35 | -1.03 | -1.47 | -19.76 | 2.13 | -3.83 | -99.34 | -5.36 | -0.63 | -1.58 | -20.25 | 2.03 | -4.15 | -98.72 | -5.58 | -0.78 | -1.84 | -21.21 | 1.88 | -4.05 | -95.9 | -5.69 | 1.2 | -1.84 | -20.82 | 1.96 | -3.86 | -96.54 | -5.68 | 2.01 | -1.74 | -19.55 | 2.25 | -3.83 | -96.51 | -5.68 | 3.32 | -1.73 | -19.02 | 2.39 | -3.66 | -97.03 | -5.54 | 3.46 | -1.57 | -18.53 | 2.48 | -3.64 | -98.13 | -5.64 | 4.12 | -1.62 | -17.7 | 2.75 | -3.56 | -98.71 | -5.41 | 5.87 | -1.49 | -17.08 | 2.91 | -3.81 | -98.79 | -5.46 | 6.87 | -1.67 | -17.22 | 2.93 | -3.95 | -97.62 | -5.53 | 9.34 | -1.78 | -16.95 | 3.06 | -3.67 | -96.89 | -5.07 | 12.83 | -1.46 | -15.81 | 3.37 | -3.63 | -97.74 | -4.5 | 14.05 | -1.2 | -15.24 | 3.5 | -3.64 | -96.5 | -3.99 | 14.86 | -0.95 | -15.39 | 3.33 | -3.58 | -95.79 | -3.62 | 14.42 | -0.73 | -15.7 | 3.13 | -3.38 | -95.05 | -3.15 | 14.57 | -0.38 | -15.6 | 3.04 | -3.19 | -96.14 | -2.72 | 11.97 | -0.05 | -15.88 | 2.83 | -3.18 | -96.97 | -2.67 | 9.8 | 0 | -16.46 | 2.63 | -3.28 | -96.48 | -2.78 | 10.33 | -0.11 | -16.56 | 2.63 | -3.21 | -96.49 | -2.49 | 10.82 | 0.07 | -15.97 | 2.76 | -3.08 | -97.29 | -2.13 | 9.28 | 0.33 | -15.84 | 2.72 | -3.02 | -98 | -2.02 | 7.98 | 0.42 | -15.97 | 2.65 | -3.09 | -98.31 | -1.94 | 7.97 | 0.43 | -15.62 | 2.76 | -3.25 | -97.99 | -1.77 | 7.67 | 0.46 | -15.37 | 2.83 | -3.18 | -97.47 | -1.45 | 6.44 | 0.67 | -15.4 | 2.76 | -3.16 | -97.37 | -1.41 | 4.73 | 0.72 | -15.98 | 2.56 | -3.19 | -96.84 | -1.42 | 4.35 | 0.71 | -16.31 | 2.47 | -3.3 | -95.91 | -1.45 | 4.33 | 0.65 | -16.48 | 2.43 | -3.26 | -95.08 | -1.41 | 3.83 | 0.7 | -16.92 | 2.3 | -3.14 | -95.84 | -1.27 | 2.66 | 0.83 | -16.86 | 2.28 | -3.2 | -96.97 | -1.16 | 0.88 | 0.87 | -16.48 | 2.37 | -3.52 | -97.12 | -1.36 | -1.3 | 0.63 | -16.83 | 2.34 | -3.79 | -96.1 | -1.75 | -1.92 | 0.29 | -17.97 | 2.13 | -3.87 | -94.46 | -1.91 | -1.53 | 0.17 | -18.58 | 2.02 | -3.72 | -93.88 | -1.85 | -2.47 | 0.28 | -19.05 | 1.88 | -3.76 | -94.13 | -2.16 | -3.86 | 0.09 | -20.65 | 1.6 | -3.96 | -92.99 | -2.62 | -2.01 | -0.25 | -22.47 | 1.35 | -4.08 | -92.71 | -2.69 | -0.92 | -0.34 | -22.14 | 1.42 | -4.16 | -91.61 | -2.79 | -0.96 | -0.43 | -22.49 | 1.37 | -4.02 | -91.72 | -2.83 | -1.72 | -0.39 | -23.71 | 1.19 | -4.25 | -92.02 | -3.22 | -1.82 | -0.71 | -25.25 | 1.03 | -4.51 | -90.59 | -3.57 | -0.39 | -1.02 | -26.31 | 0.95 | -4.5 | -89.77 | -3.76 | 0.55 | -1.11 | -28.48 | 0.74 | -4.28 | -89.49 | -3.69 | 2.4 | -0.97 | -29.36 | 0.66 | -4.05 | -90.77 | -3.37 | 2.68 | -0.7 | -26.84 | 0.86 | -4.23 | -91.32 | -3.53 | 1.63 | -0.87 | -27.24 | 0.83 | -4.44 | -90.53 | -3.74 | 3.37 | -1.08 | -26.66 | 0.91 | -4.22 | -90.8 | -3.33 | 3.69 | -0.76 | -24.52 | 1.13 | -4.25 | -91.96 | -3.23 | 0.66 | -0.72 | -24.76 | 1.09 | -4.29 | -90.61 | -3.61 | 0.96 | -0.93 | -28.51 | 0.73 | -4.25 | -90.41 | -3.87 | 2.78 | -1.05 | -29.99 | 0.62 | -3.99 | -90.62 | -3.52 | 4.38 | -0.75 | -26.55 | 0.89 | -3.78 | -93 | -3.28 | 2.05 | -0.52 | -26.11 | 0.91 | -3.77 | -94.27 | -3.37 | 2.16 | -0.57 | -24.91 | 1.06 | -3.71 | -94.54 | -3.17 | 4.1 | -0.45 | -22.22 | 1.42 | -3.73 | -95.96 | -2.91 | 3.37 | -0.33 | -20.84 | 1.64 | -3.78 | -97.05 | -2.84 | 2.28 | -0.32 | -20.52 | 1.7 | -3.8 | -98.03 | -2.68 | 2.18 | -0.25 | -19.43 | 1.92 | -4 | -97.93 | -2.44 | 1.58 | -0.2 | -18.46 | 2.13 | -4.2 | -96.65 | -2.54 | 0.37 | -0.34 | -19.23 | 1.98 | -4.09 | -95.48 | -2.61 | 0.09 | -0.32 | -20.48 | 1.71 | -3.8 | -95.6 | -2.33 | 1.11 | -0.04 | -19.82 | 1.79 | -3.68 | -96.83 | -2.05 | -0.89 | 0.17 | -19.23 | 1.87 | -3.87 | -95.43 | -2.36 | -1.36 | -0.08 | -20.63 | 1.64 | -3.61 | -94.67 | -2.35 | 0.14 | 0.05 | -21.51 | 1.46 | -3.53 | -95.32 | -2.16 | 0.67 | 0.18 | -20.31 | 1.65 | -3.49 | -95.68 | -1.98 | -0.22 | 0.3 | -19.79 | 1.73 | -3.62 | -95.59 | -2.32 | -0.51 | 0.06 | -21.18 | 1.51 | -3.82 | -94.77 | -2.48 | 2.36 | -0.13 | -20.22 | 1.73 | -3.83 | -94.1 | -2.11 | 3.19 | 0.07 | -18.52 | 2.05 | -3.83 | -93.61 | -1.93 | 1.56 | 0.17 | -18.43 | 2.05 | -3.88 | -92.95 | -2.12 | 1.3 | 0.05 | -19.33 | 1.87 | -4 | -92.49 | -2.17 | 2.04 | -0.03 | -19.01 | 1.96 | -4.04 | -90.99 | -2.09 | 2.08 | 0 | -18.82 | 2 | -3.77 | -89.85 | -1.99 | 1.27 | 0.17 | -19.6 | 1.79 | -3.65 | -90.69 | -2.18 | 0.72 | 0.13 | -21.27 | 1.48 | -3.74 | -90.25 | -2.27 | 1.83 | 0.03 | -21.26 | 1.5 | -3.8 | -89.81 | -2.33 | 1.74 | -0.02 | -21.4 | 1.49 | -3.7 | -89.23 | -2.39 | 1.84 | -0.01 | -22.41 | 1.32 | -3.55 | -89.93 | -2.32 | 2.49 | 0.1 | -22.57 | 1.28 | -3.64 | -90.43 | -2.34 | 1.74 | 0.04 | -22.21 | 1.34 | -3.73 | -89.79 | -2.59 | 1.37 | -0.13 | -23.65 | 1.16 | -3.74 | -89.6 | -2.84 | 2.94 | -0.27 | -25.3 | 0.97 | -3.64 | -89.83 | -2.65 | 4.26 | -0.13 | -23.52 | 1.18 | -3.73 | -90.4 | -2.56 | 2.84 | -0.12 | -22.86 | 1.27 | -3.93 | -89.78 | -3 | 3.13 | -0.44 | -24.98 | 1.03
297 | I296i298 | 80 | 350 | -5.24 | -110.16 | -6.06 | -7.55 | -2.67 | -20.53 | 2.24 | -5.5 | -106.17 | -6.17 | -5.19 | -2.85 | -21.96 | 1.95 | -5.47 | -103.65 | -6.04 | -3.5 | -2.77 | -22.79 | 1.77 | -5.54 | -100.83 | -5.92 | -2.41 | -2.74 | -24.6 | 1.45 | -5.49 | -99.87 | -5.89 | -3.87 | -2.69 | -27.72 | 1.06 | -5.4 | -97.79 | -5.97 | -2.96 | -2.67 | -29.09 | 0.94 | -5.26 | -98.46 | -5.9 | -4.7 | -2.57 | -29.61 | 0.86 | -5.37 | -97.28 | -6.18 | -5.56 | -2.76 | -28.89 | 0.88 | -5.11 | -94.43 | -6.36 | -3.69 | -2.7 | -25.43 | 1.27 | -4.39 | -93.92 | -6 | -1.99 | -2.14 | -22.65 | 1.64 | -3.98 | -96.43 | -5.73 | -3.04 | -1.8 | -21.41 | 1.83 | -3.97 | -97.02 | -5.93 | -2.63 | -1.89 | -20.4 | 2.08 | -3.9 | -95.14 | -6.01 | 1.93 | -1.9 | -19.25 | 2.38 | -3.72 | -94.6 | -5.66 | 4.49 | -1.65 | -18.94 | 2.4 | -3.53 | -95.63 | -5.3 | 4.4 | -1.4 | -18.85 | 2.36 | -3.81 | -95.63 | -5.49 | 5.28 | -1.64 | -18.96 | 2.39 | -4 | -95.52 | -5.43 | 6.04 | -1.72 | -19.36 | 2.31 | -4.32 | -94.91 | -5.55 | 6 | -1.95 | -20.31 | 2.12 | -4.21 | -91.96 | -5.58 | 8.12 | -1.89 | -20.22 | 2.12 | -3.98 | -92.33 | -5.46 | 9.02 | -1.72 | -19.15 | 2.35 | -3.91 | -92.2 | -5.32 | 10.29 | -1.63 | -18.68 | 2.46 | -3.69 | -92.81 | -5.06 | 10.17 | -1.39 | -18.28 | 2.5 | -3.62 | -94.08 | -4.99 | 10.26 | -1.33 | -17.6 | 2.69 | -3.49 | -94.95 | -4.67 | 11.09 | -1.12 | -16.97 | 2.83 | -3.7 | -95.53 | -4.64 | 10.97 | -1.23 | -17.16 | 2.8 | -3.84 | -94.85 | -4.68 | 11.97 | -1.32 | -17.24 | 2.81 | -3.6 | -94.48 | -4.29 | 14.09 | -1.04 | -16.36 | 3.03 | -3.61 | -95.74 | -3.85 | 14.11 | -0.85 | -15.85 | 3.14 | -3.7 | -94.83 | -3.52 | 14.14 | -0.72 | -16.13 | 3 | -3.75 | -94.26 | -3.32 | 13.53 | -0.63 | -16.52 | 2.83 | -3.65 | -93.41 | -3.02 | 13.58 | -0.42 | -16.58 | 2.74 | -3.57 | -94.03 | -2.73 | 11.06 | -0.21 | -17.1 | 2.52 | -3.61 | -94.31 | -2.82 | 9.3 | -0.26 | -18.07 | 2.28 | -3.76 | -93.27 | -3.04 | 10.4 | -0.45 | -18.38 | 2.25 | -3.74 | -92.61 | -2.83 | 11.6 | -0.34 | -17.72 | 2.39 | -3.63 | -92.56 | -2.52 | 10.76 | -0.11 | -17.6 | 2.36 | -3.57 | -92.2 | -2.43 | 10.15 | -0.02 | -17.97 | 2.25 | -3.57 | -91.56 | -2.32 | 10.73 | 0.03 | -17.75 | 2.3 | -3.62 | -90.54 | -2.13 | 10.96 | 0.12 | -17.48 | 2.35 | -3.41 | -89.33 | -1.8 | 10.05 | 0.41 | -17.83 | 2.21 | -3.25 | -89 | -1.73 | 8.7 | 0.53 | -18.86 | 1.96 | -3.12 | -88.45 | -1.7 | 8.62 | 0.61 | -19.62 | 1.82 | -3.12 | -87.75 | -1.68 | 8.82 | 0.63 | -19.83 | 1.78 | -3.01 | -87.2 | -1.61 | 8.34 | 0.72 | -20.46 | 1.65 | -2.79 | -88.05 | -1.47 | 7.26 | 0.9 | -21.14 | 1.56 | -2.74 | -89.36 | -1.35 | 5.57 | 0.99 | -21.05 | 1.59 | -2.95 | -89.93 | -1.51 | 3.67 | 0.81 | -21.62 | 1.54 | -3.13 | -89.5 | -1.85 | 3.07 | 0.55 | -23.58 | 1.34 | -3.15 | -88.75 | -1.98 | 3.39 | 0.47 | -24.88 | 1.23 | -3.01 | -88.73 | -1.9 | 2.44 | 0.58 | -25.81 | 1.13 | -3.03 | -89.37 | -2.18 | 1.11 | 0.42 | -30.84 | 0.87 | -3.22 | -88.66 | -2.61 | 2.83 | 0.11 | -28.2 | 0.84 | -3.31 | -88.73 | -2.66 | 3.78 | 0.03 | -26.33 | 0.95 | -3.37 | -88.27 | -2.75 | 3.54 | -0.04 | -26.74 | 0.92 | -3.22 | -89.06 | -2.79 | 2.88 | 0.01 | -25.73 | 0.93 | -3.47 | -90.16 | -3.13 | 2.73 | -0.29 | -25.35 | 0.97 | -3.81 | -89.34 | -3.46 | 3.79 | -0.62 | -25.86 | 0.95 | -3.85 | -89.01 | -3.65 | 4.33 | -0.74 | -26.71 | 0.89 | -3.72 | -89.02 | -3.63 | 6.07 | -0.67 | -26.04 | 1 | -3.57 | -90.34 | -3.34 | 6.39 | -0.46 | -24.07 | 1.2 | -3.81 | -91.03 | -3.49 | 5.4 | -0.66 | -24.47 | 1.17 | -4.07 | -90.3 | -3.72 | 7.05 | -0.9 | -23.95 | 1.28 | -3.91 | -90.65 | -3.32 | 7.25 | -0.62 | -22.5 | 1.44 | -4.01 | -91.84 | -3.26 | 4.26 | -0.64 | -23.19 | 1.32 | -4.16 | -90.16 | -3.66 | 4.68 | -0.91 | -26.06 | 1 | -4.15 | -89.7 | -3.92 | 6.67 | -1.04 | -26.28 | 1.04 | -3.92 | -89.62 | -3.57 | 8.35 | -0.76 | -23.8 | 1.29 | -3.73 | -91.5 | -3.32 | 6.12 | -0.54 | -23.73 | 1.25 | -3.72 | -92.37 | -3.38 | 6.35 | -0.57 | -22.84 | 1.38 | -3.64 | -92.25 | -3.17 | 8.13 | -0.43 | -20.95 | 1.66 | -3.65 | -93.44 | -2.9 | 7.19 | -0.29 | -20.07 | 1.79 | -3.65 | -94.29 | -2.84 | 5.92 | -0.26 | -20.17 | 1.76 | -3.62 | -94.9 | -2.71 | 5.7 | -0.18 | -19.58 | 1.87 | -3.74 | -94.79 | -2.5 | 5.18 | -0.12 | -19.02 | 1.99 | -3.88 | -93.68 | -2.63 | 4.02 | -0.24 | -20.24 | 1.76 | -3.71 | -92.98 | -2.69 | 3.81 | -0.19 | -21.41 | 1.52 | -3.43 | -93.33 | -2.44 | 4.8 | 0.07 | -20.34 | 1.67 | -3.31 | -94.75 | -2.18 | 2.81 | 0.27 | -19.98 | 1.7 | -3.49 | -93.6 | -2.54 | 2.62 | 0 | -21.44 | 1.48 | -3.21 | -93.03 | -2.54 | 4.33 | 0.13 | -21.26 | 1.49 | -3.14 | -94.06 | -2.34 | 5.15 | 0.25 | -19.6 | 1.78 | -3.11 | -94.61 | -2.16 | 4.38 | 0.36 | -19.18 | 1.84 | -3.25 | -94.76 | -2.46 | 4.47 | 0.13 | -19.76 | 1.79 | -3.48 | -94.23 | -2.59 | 7.4 | -0.06 | -18.52 | 2.12 | -3.52 | -93.75 | -2.19 | 8.02 | 0.13 | -17.32 | 2.36 | -3.57 | -93.26 | -2.05 | 6.34 | 0.2 | -17.66 | 2.24 | -3.61 | -92.51 | -2.24 | 6.46 | 0.08 | -18.38 | 2.1 | -3.74 | -92.09 | -2.27 | 7.43 | 0 | -17.95 | 2.23 | -3.78 | -90.7 | -2.14 | 7.42 | 0.06 | -17.91 | 2.22 | -3.52 | -89.83 | -2.01 | 6.56 | 0.26 | -18.68 | 1.98 | -3.43 | -90.7 | -2.18 | 6.02 | 0.2 | -19.67 | 1.8 | -3.53 | -90.32 | -2.26 | 7.21 | 0.11 | -19.41 | 1.88 | -3.6 | -90.04 | -2.29 | 7.03 | 0.06 | -19.53 | 1.87 | -3.52 | -89.6 | -2.33 | 7.09 | 0.08 | -20.18 | 1.74 | -3.37 | -90.35 | -2.25 | 7.52 | 0.19 | -19.99 | 1.78 | -3.49 | -91.17 | -2.27 | 6.78 | 0.12 | -19.63 | 1.87 | -3.63 | -90.82 | -2.5 | 6.45 | -0.07 | -20.58 | 1.74 | -3.67 | -90.72 | -2.72 | 7.83 | -0.21 | -21.26 | 1.71 | -3.64 | -91.02 | -2.52 | 8.99 | -0.1 | -19.84 | 1.96 | -3.75 | -91.5 | -2.45 | 7.45 | -0.1 | -19.63 | 1.97 | -3.97 | -90.99 | -2.88 | 7.69 | -0.43 | -21.07 | 1.79
296 | D332 | 80 | 360 | -5.93 | -108.81 | -5.93 | -5.38 | -2.98 | -21.56 | 2.06 | -6.19 | -104.25 | -6.1 | -3.19 | -3.18 | -23.44 | 1.69 | -6.16 | -100.98 | -6.01 | -1.62 | -3.1 | -24.79 | 1.43 | -6.19 | -97.58 | -5.95 | -0.55 | -3.08 | -27.08 | 1.1 | -6.06 | -96.03 | -5.99 | -1.85 | -3.02 | -31.71 | 0.64 | -5.9 | -93.61 | -6.1 | -0.62 | -2.99 | -33.88 | 0.5 | -5.65 | -94.21 | -6.03 | -2.17 | -2.83 | -33.86 | 0.49 | -5.69 | -93.03 | -6.37 | -3.08 | -3.01 | -31.15 | 0.68 | -5.38 | -90.23 | -6.63 | -0.91 | -2.97 | -25.88 | 1.25 | -4.61 | -89.76 | -6.27 | 1.23 | -2.39 | -22.77 | 1.67 | -4.17 | -92.49 | -6.03 | 0.69 | -2.04 | -21.21 | 1.92 | -4.15 | -93.19 | -6.25 | 1.7 | -2.13 | -20.02 | 2.23 | -4.1 | -91.33 | -6.31 | 6.96 | -2.15 | -18.86 | 2.55 | -3.88 | -90.84 | -5.9 | 10.03 | -1.86 | -18.35 | 2.62 | -3.69 | -91.86 | -5.49 | 10.3 | -1.58 | -18.16 | 2.59 | -3.97 | -91.94 | -5.63 | 11.59 | -1.81 | -18.17 | 2.66 | -4.17 | -91.7 | -5.51 | 12.7 | -1.87 | -18.47 | 2.59 | -4.5 | -91.11 | -5.53 | 12.78 | -2.05 | -19.42 | 2.37 | -4.37 | -88.02 | -5.46 | 15.04 | -1.94 | -19.62 | 2.28 | -4.1 | -88.12 | -5.24 | 16.04 | -1.71 | -18.76 | 2.46 | -3.99 | -87.9 | -4.96 | 17.26 | -1.53 | -18.33 | 2.53 | -3.73 | -88.59 | -4.57 | 16.89 | -1.21 | -18.03 | 2.52 | -3.6 | -90.03 | -4.34 | 16.39 | -1.04 | -17.49 | 2.63 | -3.41 | -91.19 | -3.93 | 16.3 | -0.76 | -16.86 | 2.74 | -3.59 | -92.26 | -3.83 | 15.07 | -0.8 | -17.1 | 2.68 | -3.73 | -92.07 | -3.83 | 14.61 | -0.86 | -17.53 | 2.57 | -3.54 | -92.07 | -3.51 | 15.36 | -0.62 | -16.91 | 2.68 | -3.59 | -93.75 | -3.21 | 14.17 | -0.49 | -16.46 | 2.79 | -3.77 | -93.17 | -3.04 | 13.42 | -0.48 | -16.86 | 2.66 | -3.93 | -92.72 | -3.03 | 12.63 | -0.53 | -17.34 | 2.53 | -3.93 | -91.78 | -2.89 | 12.59 | -0.45 | -17.57 | 2.44 | -3.95 | -91.91 | -2.74 | 10.14 | -0.36 | -18.31 | 2.21 | -4.05 | -91.65 | -2.98 | 8.8 | -0.52 | -19.68 | 1.92 | -4.25 | -90.07 | -3.31 | 10.47 | -0.79 | -20.2 | 1.87 | -4.28 | -88.72 | -3.18 | 12.37 | -0.74 | -19.47 | 2.02 | -4.19 | -87.82 | -2.91 | 12.24 | -0.55 | -19.37 | 2 | -4.11 | -86.41 | -2.83 | 12.33 | -0.46 | -19.97 | 1.85 | -4.04 | -84.8 | -2.7 | 13.49 | -0.36 | -19.87 | 1.84 | -3.99 | -83.09 | -2.49 | 14.24 | -0.21 | -19.59 | 1.87 | -3.63 | -81.2 | -2.14 | 13.66 | 0.15 | -20.26 | 1.66 | -3.33 | -80.64 | -2.06 | 12.66 | 0.34 | -21.75 | 1.37 | -3.05 | -80.06 | -1.98 | 12.89 | 0.51 | -22.94 | 1.17 | -2.94 | -79.6 | -1.91 | 13.31 | 0.6 | -23.19 | 1.12 | -2.76 | -79.33 | -1.81 | 12.84 | 0.74 | -24 | 1.01 | -2.44 | -80.26 | -1.67 | 11.87 | 0.96 | -25.42 | 0.83 | -2.27 | -81.75 | -1.53 | 10.26 | 1.11 | -25.62 | 0.8 | -2.38 | -82.73 | -1.67 | 8.64 | 0.99 | -26.4 | 0.74 | -2.47 | -82.9 | -1.94 | 8.06 | 0.81 | -29.19 | 0.55 | -2.43 | -83.05 | -2.04 | 8.31 | 0.77 | -31.17 | 0.44 | -2.29 | -83.58 | -1.95 | 7.34 | 0.89 | -32.56 | 0.37 | -2.3 | -84.61 | -2.2 | 6.08 | 0.76 | -41.02 | 0.14 | -2.47 | -84.33 | -2.6 | 7.68 | 0.47 | -33.94 | 0.33 | -2.55 | -84.74 | -2.63 | 8.47 | 0.41 | -30.52 | 0.49 | -2.57 | -84.93 | -2.71 | 8.04 | 0.36 | -31 | 0.47 | -2.42 | -86.4 | -2.75 | 7.49 | 0.42 | -27.76 | 0.68 | -2.7 | -88.3 | -3.04 | 7.28 | 0.13 | -25.46 | 0.91 | -3.1 | -88.1 | -3.36 | 7.96 | -0.23 | -25.42 | 0.96 | -3.19 | -88.26 | -3.54 | 8.1 | -0.37 | -24.94 | 1.03 | -3.16 | -88.55 | -3.57 | 9.75 | -0.37 | -22.72 | 1.33 | -3.08 | -89.91 | -3.31 | 10.09 | -0.22 | -21.29 | 1.54 | -3.4 | -90.73 | -3.46 | 9.16 | -0.45 | -21.7 | 1.51 | -3.7 | -90.06 | -3.71 | 10.73 | -0.73 | -21.23 | 1.64 | -3.59 | -90.51 | -3.32 | 10.8 | -0.49 | -20.47 | 1.75 | -3.78 | -91.73 | -3.29 | 7.86 | -0.55 | -21.63 | 1.54 | -4.02 | -89.71 | -3.71 | 8.4 | -0.88 | -23.61 | 1.27 | -4.04 | -88.99 | -3.96 | 10.56 | -1.02 | -22.57 | 1.46 | -3.86 | -88.62 | -3.61 | 12.32 | -0.77 | -21.05 | 1.69 | -3.69 | -90.01 | -3.36 | 10.18 | -0.55 | -21.36 | 1.59 | -3.67 | -90.47 | -3.4 | 10.55 | -0.57 | -20.77 | 1.7 | -3.58 | -89.96 | -3.16 | 12.15 | -0.41 | -19.68 | 1.9 | -3.56 | -90.93 | -2.88 | 11.01 | -0.25 | -19.3 | 1.95 | -3.53 | -91.52 | -2.84 | 9.55 | -0.21 | -19.82 | 1.82 | -3.44 | -91.77 | -2.74 | 9.23 | -0.11 | -19.73 | 1.82 | -3.48 | -91.64 | -2.57 | 8.79 | -0.04 | -19.59 | 1.84 | -3.56 | -90.71 | -2.71 | 7.66 | -0.14 | -21.25 | 1.53 | -3.34 | -90.47 | -2.78 | 7.53 | -0.06 | -22.33 | 1.34 | -3.06 | -91.07 | -2.54 | 8.48 | 0.18 | -20.86 | 1.55 | -2.93 | -92.67 | -2.31 | 6.52 | 0.37 | -20.74 | 1.53 | -3.11 | -91.77 | -2.71 | 6.59 | 0.08 | -22.24 | 1.33 | -2.82 | -91.4 | -2.73 | 8.52 | 0.21 | -21.01 | 1.51 | -2.75 | -92.8 | -2.53 | 9.63 | 0.32 | -18.88 | 1.91 | -2.73 | -93.55 | -2.34 | 8.99 | 0.43 | -18.57 | 1.96 | -2.88 | -93.93 | -2.61 | 9.44 | 0.21 | -18.33 | 2.06 | -3.14 | -93.68 | -2.7 | 12.44 | 0.01 | -16.83 | 2.52 | -3.22 | -93.39 | -2.27 | 12.84 | 0.19 | -16.13 | 2.67 | -3.31 | -92.91 | -2.17 | 11.13 | 0.23 | -16.88 | 2.44 | -3.35 | -92.06 | -2.36 | 11.62 | 0.11 | -17.43 | 2.32 | -3.47 | -91.69 | -2.36 | 12.82 | 0.04 | -16.89 | 2.49 | -3.53 | -90.41 | -2.18 | 12.76 | 0.13 | -17.01 | 2.43 | -3.27 | -89.81 | -2.03 | 11.84 | 0.34 | -17.76 | 2.17 | -3.21 | -90.7 | -2.18 | 11.32 | 0.28 | -18.08 | 2.11 | -3.32 | -90.39 | -2.24 | 12.59 | 0.19 | -17.55 | 2.27 | -3.41 | -90.27 | -2.25 | 12.32 | 0.15 | -17.66 | 2.25 | -3.34 | -89.96 | -2.27 | 12.33 | 0.17 | -17.96 | 2.17 | -3.19 | -90.77 | -2.17 | 12.55 | 0.28 | -17.4 | 2.28 | -3.33 | -91.92 | -2.19 | 11.82 | 0.2 | -17.06 | 2.4 | -3.52 | -91.85 | -2.42 | 11.52 | 0 | -17.52 | 2.33 | -3.6 | -91.83 | -2.6 | 12.73 | -0.15 | -17.22 | 2.45 | -3.64 | -92.2 | -2.4 | 13.71 | -0.07 | -16.17 | 2.75 | -3.77 | -92.6 | -2.34 | 12.06 | -0.08 | -16.4 | 2.67 | -4.01 | -92.2 | -2.76 | 12.25 | -0.42 | -17.15 | 2.55
333 | M | 90 | 0 | -4.33 | -125.33 | -6.28 | -16.27 | -2.36 | -16.27 | 3.55 | -4.53 | -122.97 | -6.36 | -14.26 | -2.5 | -16.69 | 3.44 | -4.6 | -121.95 | -6.28 | -12.9 | -2.51 | -16.78 | 3.4 | -4.94 | -120.16 | -6.18 | -11.52 | -2.65 | -17.59 | 3.14 | -5.15 | -119.13 | -6.15 | -12.73 | -2.71 | -18.9 | 2.72 | -5.23 | -116.58 | -6.28 | -11.48 | -2.81 | -19.54 | 2.55 | -5.24 | -116.7 | -6.19 | -11.88 | -2.77 | -19.77 | 2.47 | -5.46 | -115.17 | -6.26 | -11.9 | -2.9 | -20.95 | 2.19 | -5.34 | -111.6 | -6.27 | -10.4 | -2.82 | -21.86 | 1.95 | -4.65 | -110.04 | -5.75 | -9.16 | -2.21 | -21.07 | 1.99 | -4.24 | -111.56 | -5.41 | -11.03 | -1.84 | -20.69 | 1.99 | -4.26 | -111.57 | -5.64 | -11.11 | -1.95 | -20.28 | 2.11 | -4.18 | -108.96 | -5.71 | -6.86 | -1.95 | -19.17 | 2.41 | -3.9 | -107.82 | -5.36 | -4.03 | -1.65 | -18.29 | 2.58 | -3.64 | -108.7 | -4.93 | -4.32 | -1.32 | -18 | 2.56 | -3.91 | -109.07 | -5.03 | -3.21 | -1.52 | -17.8 | 2.69 | -4.09 | -108.83 | -4.83 | -2.43 | -1.53 | -17.99 | 2.63 | -4.43 | -107.85 | -4.75 | -3.09 | -1.65 | -19.32 | 2.29 | -4.29 | -104.62 | -4.56 | -2.48 | -1.46 | -20.83 | 1.88 | -4.04 | -104.78 | -4.37 | -3.76 | -1.23 | -21.39 | 1.71 | -3.96 | -104.32 | -4.3 | -4.66 | -1.15 | -22.4 | 1.51 | -3.72 | -104.02 | -4.17 | -6.28 | -0.96 | -23.75 | 1.26 | -3.5 | -104.34 | -4.25 | -7.53 | -0.87 | -23.56 | 1.28 | -3.16 | -105.63 | -4.17 | -7.45 | -0.66 | -21.36 | 1.61 | -3.28 | -107.07 | -4.26 | -7.99 | -0.77 | -21.01 | 1.7 | -3.35 | -107 | -4.42 | -7.91 | -0.88 | -20.84 | 1.75 | -3.12 | -107.1 | -4.33 | -7.22 | -0.73 | -19.82 | 1.94 | -3.1 | -108.77 | -4.36 | -7.22 | -0.74 | -18.85 | 2.17 | -3.17 | -108.17 | -4.33 | -5.1 | -0.78 | -18.34 | 2.31 | -3.13 | -108.05 | -4.12 | -3.65 | -0.67 | -17.83 | 2.42 | -3.05 | -108.57 | -3.7 | -3 | -0.43 | -17.41 | 2.48 | -3.14 | -110.02 | -3.39 | -5.68 | -0.32 | -18.27 | 2.21 | -3.32 | -109.69 | -3.53 | -7.67 | -0.46 | -19.96 | 1.85 | -3.45 | -108.28 | -3.76 | -6.75 | -0.64 | -20.42 | 1.79 | -3.36 | -107.88 | -3.66 | -6.22 | -0.54 | -20.24 | 1.8 | -3.31 | -108.02 | -3.58 | -7.63 | -0.47 | -21.17 | 1.61 | -3.25 | -107.75 | -3.81 | -7.87 | -0.55 | -21.25 | 1.61 | -3.22 | -107.33 | -3.95 | -5.92 | -0.61 | -19.91 | 1.89 | -3.27 | -106.58 | -3.87 | -3.6 | -0.61 | -19.12 | 2.07 | -3.1 | -106.04 | -3.51 | -2.4 | -0.35 | -18.64 | 2.13 | -3.01 | -106.34 | -3.33 | -2.94 | -0.22 | -18.72 | 2.07 | -3.02 | -106.31 | -3.28 | -2.62 | -0.2 | -18.55 | 2.11 | -3.26 | -105.25 | -3.32 | -1.78 | -0.34 | -18.9 | 2.06 | -3.26 | -103.66 | -3.33 | -1.07 | -0.33 | -19.48 | 1.92 | -2.99 | -103.29 | -3.15 | -0.46 | -0.11 | -19.06 | 1.97 | -2.86 | -104.32 | -2.92 | -0.82 | 0.06 | -18.47 | 2.07 | -3 | -104.9 | -2.97 | -1.54 | -0.03 | -18.66 | 2.04 | -3.11 | -105.09 | -3.14 | -0.78 | -0.18 | -18.2 | 2.19 | -3.24 | -105.15 | -3.04 | 0.3 | -0.21 | -17.53 | 2.38 | -3.26 | -105.21 | -2.73 | -0.55 | -0.05 | -17.62 | 2.31 | -3.42 | -104.62 | -2.86 | -1.94 | -0.18 | -18.91 | 2.02 | -3.56 | -103.05 | -3.11 | 0.02 | -0.38 | -18.98 | 2.05 | -3.6 | -102.52 | -2.89 | 1.28 | -0.29 | -18.17 | 2.23 | -3.59 | -102.03 | -2.75 | -0.09 | -0.19 | -18.97 | 2.01 | -3.42 | -102.89 | -2.65 | -1.72 | -0.06 | -19.45 | 1.87 | -3.66 | -104.23 | -2.85 | -2.74 | -0.28 | -19.38 | 1.93 | -4.04 | -103.29 | -3.04 | -2.93 | -0.55 | -19.93 | 1.87 | -4.11 | -102.64 | -3.2 | -3.88 | -0.66 | -21.3 | 1.62 | -3.98 | -102.56 | -3.27 | -3.17 | -0.63 | -21.38 | 1.6 | -3.83 | -103.42 | -3.01 | -3.55 | -0.43 | -20.56 | 1.72 | -4.1 | -103.43 | -3.17 | -4.96 | -0.64 | -21.43 | 1.59 | -4.27 | -101.7 | -3.45 | -3.7 | -0.86 | -22.32 | 1.47 | -3.93 | -101.89 | -3.06 | -3.58 | -0.5 | -21.59 | 1.54 | -3.86 | -104.02 | -2.82 | -6.94 | -0.33 | -21.63 | 1.5 | -3.96 | -103.39 | -3.14 | -8.01 | -0.54 | -24.09 | 1.16 | -4.05 | -103.46 | -3.47 | -7.77 | -0.76 | -25.23 | 1.04 | -3.94 | -103.53 | -3.29 | -7.36 | -0.61 | -24.26 | 1.14 | -3.82 | -105.1 | -3.21 | -10.13 | -0.51 | -25.6 | 0.97 | -3.8 | -105.38 | -3.41 | -10.73 | -0.6 | -27.3 | 0.8 | -3.69 | -104.98 | -3.42 | -9.3 | -0.56 | -26.25 | 0.9 | -3.58 | -105.84 | -3.37 | -10.41 | -0.48 | -26.66 | 0.85 | -3.53 | -107.28 | -3.5 | -11.43 | -0.52 | -26.35 | 0.89 | -3.47 | -108.49 | -3.53 | -10.51 | -0.51 | -23.62 | 1.22 | -3.61 | -108.98 | -3.31 | -10.25 | -0.47 | -22.61 | 1.36 | -3.84 | -108.29 | -3.46 | -11.39 | -0.66 | -24.51 | 1.12 | -3.78 | -107.56 | -3.6 | -11.61 | -0.69 | -26.21 | 0.92 | -3.55 | -107.62 | -3.44 | -10.14 | -0.5 | -24.16 | 1.14 | -3.44 | -108.76 | -3.14 | -12.03 | -0.29 | -24.53 | 1.07 | -3.64 | -107.29 | -3.55 | -12.46 | -0.59 | -28.04 | 0.74 | -3.41 | -106.54 | -3.73 | -11.17 | -0.57 | -26.53 | 0.88 | -3.37 | -107.34 | -3.77 | -9.83 | -0.58 | -23.71 | 1.21 | -3.31 | -107.2 | -3.69 | -9.2 | -0.51 | -23.22 | 1.27 | -3.45 | -107.03 | -4.02 | -8.8 | -0.74 | -22.76 | 1.38 | -3.64 | -106.21 | -4.32 | -5.5 | -1 | -20.85 | 1.77 | -3.63 | -105.58 | -4.1 | -2.91 | -0.9 | -19.74 | 1.99 | -3.69 | -105.09 | -3.94 | -2.17 | -0.86 | -19.71 | 1.99 | -3.75 | -104.02 | -3.94 | -0.34 | -0.9 | -19.28 | 2.1 | -3.86 | -102.87 | -3.75 | 1.38 | -0.86 | -18.91 | 2.19 | -3.84 | -100.7 | -3.5 | 1.91 | -0.71 | -19.71 | 1.96 | -3.45 | -99.61 | -3.22 | 1.46 | -0.36 | -20.56 | 1.7 | -3.2 | -100.49 | -3.15 | 1.08 | -0.21 | -20.09 | 1.77 | -3.21 | -100.45 | -3.08 | 1.12 | -0.18 | -20.04 | 1.77 | -3.22 | -100.46 | -3.16 | 0.4 | -0.22 | -20.66 | 1.66 | -3.08 | -100.38 | -3.25 | 1.24 | -0.2 | -20.02 | 1.78 | -2.92 | -101.41 | -3.02 | 2.5 | -0.02 | -18.29 | 2.13 | -3 | -102.83 | -2.81 | 1.49 | 0.04 | -17.95 | 2.2 | -3.21 | -102.49 | -2.94 | 0.41 | -0.12 | -18.97 | 1.99 | -3.25 | -102.19 | -3.07 | 0.94 | -0.21 | -18.95 | 2.02 | -3.18 | -101.94 | -2.82 | 1.86 | -0.05 | -18.27 | 2.14 | -3.16 | -102.65 | -2.6 | -0.37 | 0.08 | -18.9 | 1.96 | -3.36 | -102.29 | -2.99 | -1.9 | -0.2 | -20.79 | 1.63
334 | M | 90 | 10 | -4.98 | -119.75 | -6.42 | -10.96 | -2.78 | -17.44 | 3.25 | -5.12 | -117.1 | -6.46 | -9.42 | -2.86 | -18.07 | 3.04 | -5.18 | -115.85 | -6.41 | -8.15 | -2.87 | -18.21 | 3 | -5.43 | -113.85 | -6.34 | -6.92 | -2.96 | -19 | 2.76 | -5.58 | -112.54 | -6.3 | -7.75 | -2.99 | -20.3 | 2.38 | -5.57 | -109.94 | -6.35 | -6.42 | -3 | -20.95 | 2.21 | -5.49 | -110.46 | -6.18 | -7.45 | -2.88 | -21.23 | 2.11 | -5.71 | -108.87 | -6.3 | -7.66 | -3.03 | -22.72 | 1.81 | -5.57 | -105.26 | -6.28 | -6.19 | -2.94 | -23.93 | 1.55 | -4.79 | -103.84 | -5.78 | -4.95 | -2.29 | -22.61 | 1.68 | -4.4 | -105.96 | -5.48 | -6.97 | -1.94 | -21.92 | 1.75 | -4.43 | -106.15 | -5.64 | -6.88 | -2.03 | -21.48 | 1.86 | -4.34 | -103.44 | -5.69 | -2.52 | -2.02 | -20.21 | 2.15 | -4.11 | -102.51 | -5.3 | -0.05 | -1.72 | -19.52 | 2.25 | -3.91 | -103.45 | -4.84 | -0.21 | -1.41 | -19.28 | 2.23 | -4.25 | -103.25 | -4.91 | 0.19 | -1.62 | -19.77 | 2.16 | -4.47 | -102.49 | -4.7 | 0.58 | -1.63 | -20.39 | 2.01 | -4.76 | -100.95 | -4.66 | -0.39 | -1.73 | -22.4 | 1.61 | -4.59 | -96.89 | -4.49 | -0.09 | -1.54 | -26.02 | 1.04 | -4.31 | -96.58 | -4.31 | -1.47 | -1.31 | -28.33 | 0.77 | -4.17 | -95.75 | -4.26 | -2.44 | -1.21 | -31.85 | 0.51 | -3.83 | -95.18 | -4.15 | -4.22 | -0.98 | -34.85 | 0.35 | -3.54 | -95.54 | -4.29 | -5.52 | -0.9 | -28.14 | 0.75 | -3.12 | -96.52 | -4.19 | -5.54 | -0.63 | -24.72 | 1.09 | -3.1 | -97.75 | -4.3 | -6.54 | -0.67 | -23.8 | 1.21 | -3.1 | -97.61 | -4.5 | -6.59 | -0.76 | -22.65 | 1.4 | -2.75 | -97.63 | -4.46 | -6.16 | -0.55 | -20.64 | 1.72 | -2.63 | -99.46 | -4.51 | -6.15 | -0.51 | -19.55 | 1.95 | -2.58 | -99.11 | -4.54 | -4.29 | -0.5 | -18.93 | 2.09 | -2.43 | -99.58 | -4.41 | -2.73 | -0.37 | -18.2 | 2.24 | -2.29 | -100.42 | -4.07 | -2.21 | -0.15 | -18.21 | 2.18 | -2.31 | -102.26 | -3.83 | -4.74 | -0.05 | -19.26 | 1.91 | -2.42 | -102.68 | -4.05 | -6.39 | -0.2 | -19.5 | 1.89 | -2.51 | -101.85 | -4.4 | -5.33 | -0.41 | -18.65 | 2.14 | -2.44 | -101.92 | -4.39 | -4.07 | -0.37 | -18.01 | 2.29 | -2.33 | -102.66 | -4.36 | -4.36 | -0.3 | -17.56 | 2.4 | -2.28 | -103.13 | -4.5 | -3.29 | -0.34 | -16.62 | 2.69 | -2.29 | -103.16 | -4.55 | -0.81 | -0.39 | -15.85 | 2.96 | -2.38 | -103 | -4.36 | 1.72 | -0.37 | -15.67 | 3.02 | -2.25 | -102.46 | -3.97 | 2.62 | -0.13 | -15.78 | 2.89 | -2.21 | -102.91 | -3.78 | 2.27 | -0.02 | -15.89 | 2.82 | -2.24 | -102.89 | -3.69 | 2.87 | 0 | -15.85 | 2.83 | -2.42 | -101.84 | -3.67 | 3.6 | -0.09 | -16.38 | 2.69 | -2.39 | -100.35 | -3.65 | 4.54 | -0.06 | -16.58 | 2.61 | -2.13 | -100.43 | -3.48 | 5.18 | 0.15 | -15.92 | 2.75 | -2.01 | -101.56 | -3.21 | 4.94 | 0.33 | -15.56 | 2.81 | -2.15 | -102.35 | -3.23 | 4.3 | 0.24 | -15.72 | 2.79 | -2.29 | -102.57 | -3.36 | 4.94 | 0.1 | -15.5 | 2.91 | -2.4 | -102.94 | -3.27 | 5.91 | 0.07 | -15.16 | 3.04 | -2.48 | -102.81 | -2.96 | 5.3 | 0.19 | -15.63 | 2.83 | -2.59 | -102.13 | -3.07 | 4.32 | 0.09 | -16.55 | 2.57 | -2.69 | -100.39 | -3.26 | 6.56 | -0.06 | -16.38 | 2.67 | -2.65 | -99.97 | -2.98 | 7.73 | 0.09 | -16 | 2.75 | -2.6 | -99.75 | -2.76 | 6.33 | 0.25 | -16.73 | 2.48 | -2.31 | -101.24 | -2.63 | 4.66 | 0.46 | -16.57 | 2.46 | -2.59 | -102.98 | -2.79 | 3.56 | 0.23 | -16.49 | 2.55 | -2.94 | -102.79 | -2.93 | 3.26 | -0.01 | -17.03 | 2.47 | -3.01 | -102.59 | -3.04 | 2.08 | -0.09 | -17.89 | 2.25 | -2.9 | -102.83 | -3.08 | 2.51 | -0.06 | -17.45 | 2.36 | -2.78 | -103.96 | -2.79 | 1.82 | 0.14 | -17.03 | 2.42 | -3.03 | -104.61 | -2.92 | -0.12 | -0.03 | -17.93 | 2.22 | -3.2 | -103.46 | -3.22 | 0.52 | -0.26 | -18.49 | 2.14 | -2.93 | -104.35 | -2.86 | 0.27 | 0.04 | -17.79 | 2.24 | -2.95 | -106.51 | -2.68 | -3.39 | 0.14 | -18.57 | 2.03 | -3.15 | -105.93 | -3.1 | -4.68 | -0.16 | -20.29 | 1.72 | -3.23 | -106.37 | -3.5 | -4.46 | -0.4 | -19.93 | 1.84 | -3.12 | -106.48 | -3.33 | -3.47 | -0.27 | -19.08 | 2 | -3.04 | -108.13 | -3.25 | -6.38 | -0.18 | -19.87 | 1.81 | -3.03 | -108.68 | -3.5 | -6.79 | -0.3 | -19.67 | 1.88 | -2.93 | -108.44 | -3.51 | -5.26 | -0.26 | -18.66 | 2.1 | -2.89 | -109.9 | -3.49 | -6.01 | -0.24 | -18.19 | 2.21 | -2.86 | -111.35 | -3.63 | -6.72 | -0.3 | -17.63 | 2.38 | -2.85 | -112.82 | -3.63 | -5.6 | -0.32 | -16.35 | 2.77 | -3 | -113.18 | -3.39 | -5.02 | -0.29 | -16.14 | 2.83 | -3.29 | -112.95 | -3.5 | -6.08 | -0.48 | -17.03 | 2.6 | -3.28 | -112.72 | -3.62 | -6.14 | -0.53 | -17.19 | 2.57 | -3.11 | -112.52 | -3.43 | -4.64 | -0.36 | -16.37 | 2.77 | -3.04 | -113.52 | -3.13 | -6.31 | -0.18 | -16.57 | 2.65 | -3.26 | -112.3 | -3.51 | -6.81 | -0.45 | -17.73 | 2.39 | -3.04 | -111.82 | -3.67 | -5.58 | -0.43 | -17.07 | 2.58 | -3.04 | -112.77 | -3.67 | -4.09 | -0.45 | -15.93 | 2.95 | -3.06 | -112.74 | -3.53 | -3.62 | -0.41 | -15.77 | 2.99 | -3.18 | -112.62 | -3.81 | -3.17 | -0.6 | -15.73 | 3.07 | -3.41 | -112.09 | -4.14 | -0.04 | -0.92 | -14.93 | 3.51 | -3.43 | -111.89 | -3.89 | 2.57 | -0.85 | -14.06 | 3.86 | -3.53 | -111.66 | -3.67 | 3.21 | -0.79 | -13.92 | 3.9 | -3.69 | -110.93 | -3.64 | 4.38 | -0.87 | -13.84 | 3.97 | -3.86 | -110 | -3.51 | 5.66 | -0.89 | -13.71 | 4.04 | -3.95 | -108.01 | -3.27 | 6.4 | -0.79 | -13.95 | 3.88 | -3.66 | -106.7 | -3 | 5.91 | -0.48 | -14.31 | 3.59 | -3.51 | -107.3 | -2.95 | 5.24 | -0.39 | -14.29 | 3.55 | -3.57 | -107.38 | -2.94 | 5.48 | -0.41 | -14.16 | 3.62 | -3.71 | -107.22 | -3.07 | 5.17 | -0.54 | -14.46 | 3.55 | -3.65 | -106.82 | -3.13 | 6.11 | -0.55 | -14.31 | 3.61 | -3.54 | -107.61 | -2.89 | 7.67 | -0.41 | -13.28 | 4.02 | -3.68 | -108.68 | -2.67 | 6.78 | -0.37 | -13.01 | 4.13 | -3.92 | -108.24 | -2.75 | 5.89 | -0.5 | -13.49 | 3.96 | -4.05 | -107.32 | -2.88 | 6.29 | -0.62 | -13.78 | 3.88 | -3.98 | -106.65 | -2.6 | 7.38 | -0.44 | -13.32 | 4.01 | -3.96 | -107.11 | -2.38 | 5.43 | -0.29 | -13.49 | 3.86 | -4.19 | -106.63 | -2.69 | 3.94 | -0.54 | -14.49 | 3.53
335 | M | 90 | 20 | -4.93 | -115.99 | -6.17 | -17.47 | -2.54 | -22.25 | 1.8 | -5.01 | -113 | -6.33 | -15.69 | -2.65 | -22.73 | 1.73 | -4.99 | -111.78 | -6.31 | -14.43 | -2.63 | -22.68 | 1.73 | -5.2 | -109.95 | -6.31 | -13.03 | -2.74 | -23.87 | 1.53 | -5.26 | -109.13 | -6.34 | -13.89 | -2.78 | -25.05 | 1.34 | -5.23 | -106.77 | -6.49 | -12.02 | -2.83 | -24.39 | 1.46 | -5.14 | -107.49 | -6.37 | -12.85 | -2.73 | -24.49 | 1.42 | -5.32 | -106.47 | -6.5 | -12.99 | -2.88 | -25.43 | 1.3 | -5.14 | -103.38 | -6.54 | -11.48 | -2.8 | -24.5 | 1.43 | -4.4 | -102.21 | -6.11 | -10.13 | -2.21 | -22.25 | 1.74 | -3.96 | -104.81 | -5.83 | -11.65 | -1.84 | -20.96 | 1.93 | -4.01 | -105.56 | -6.11 | -11.27 | -1.99 | -19.97 | 2.2 | -4 | -103.32 | -6.22 | -6.02 | -2.04 | -19 | 2.48 | -3.78 | -102.74 | -5.78 | -2.88 | -1.75 | -18.63 | 2.51 | -3.64 | -103.95 | -5.28 | -2.9 | -1.45 | -18.82 | 2.36 | -4.01 | -104.19 | -5.37 | -2.13 | -1.7 | -19.34 | 2.29 | -4.32 | -103.61 | -5.19 | -1.55 | -1.78 | -20.43 | 2.04 | -4.75 | -101.96 | -5.1 | -2.05 | -1.95 | -22.96 | 1.55 | -4.6 | -98.11 | -4.93 | -1.75 | -1.77 | -26.38 | 1.02 | -4.31 | -97.94 | -4.78 | -3.18 | -1.54 | -27.63 | 0.86 | -4.27 | -97.39 | -4.71 | -3.58 | -1.48 | -29.07 | 0.73 | -4.02 | -96.84 | -4.57 | -5.09 | -1.28 | -30.28 | 0.62 | -3.81 | -96.95 | -4.69 | -6.67 | -1.23 | -27.14 | 0.88 | -3.45 | -97.57 | -4.64 | -6.51 | -1.01 | -24.28 | 1.19 | -3.51 | -98.72 | -4.73 | -7.05 | -1.09 | -24.01 | 1.24 | -3.56 | -98.45 | -4.87 | -6.97 | -1.18 | -23.55 | 1.32 | -3.22 | -98.19 | -4.82 | -6.35 | -0.97 | -21.58 | 1.63 | -3.2 | -100.11 | -4.82 | -6.01 | -0.97 | -21.01 | 1.73 | -3.23 | -99.58 | -4.75 | -3.98 | -0.96 | -20.93 | 1.75 | -3.22 | -99.75 | -4.52 | -3.38 | -0.85 | -21.49 | 1.62 | -3.19 | -99.72 | -4.2 | -3.36 | -0.68 | -22.58 | 1.4 | -3.27 | -100.65 | -4.01 | -6.19 | -0.63 | -25.35 | 1.01 | -3.38 | -99.92 | -4.21 | -8.56 | -0.77 | -26.95 | 0.85 | -3.42 | -98.14 | -4.66 | -8.22 | -1.01 | -23.91 | 1.25 | -3.3 | -97.46 | -4.82 | -7.06 | -1.02 | -22.19 | 1.52 | -3.1 | -97.7 | -4.86 | -7.17 | -0.92 | -20.83 | 1.76 | -3.01 | -97.63 | -5.05 | -6.32 | -0.96 | -19.56 | 2.05 | -2.95 | -97.28 | -5.24 | -4.03 | -1.01 | -18.46 | 2.35 | -3 | -96.88 | -5.22 | -1.14 | -1.04 | -18.35 | 2.38 | -2.81 | -95.99 | -4.9 | 0.36 | -0.79 | -18.39 | 2.3 | -2.71 | -95.78 | -4.83 | 0.44 | -0.7 | -18.22 | 2.33 | -2.61 | -95.6 | -4.87 | 1.89 | -0.67 | -17.46 | 2.53 | -2.68 | -94.64 | -4.83 | 3.96 | -0.71 | -17.52 | 2.52 | -2.58 | -93.51 | -4.77 | 5.44 | -0.62 | -17.22 | 2.59 | -2.28 | -93.97 | -4.62 | 6.29 | -0.39 | -16.26 | 2.82 | -2.15 | -95.42 | -4.4 | 6.95 | -0.24 | -15.7 | 2.96 | -2.26 | -96.36 | -4.38 | 7.18 | -0.3 | -15.72 | 2.97 | -2.41 | -96.33 | -4.47 | 7.99 | -0.43 | -15.72 | 3.02 | -2.47 | -96.48 | -4.36 | 9.68 | -0.44 | -15.4 | 3.14 | -2.48 | -96.42 | -4.07 | 10.18 | -0.32 | -15.6 | 3.02 | -2.61 | -95.93 | -4.05 | 9.96 | -0.37 | -16.17 | 2.84 | -2.7 | -94.26 | -4.12 | 12.19 | -0.46 | -16.05 | 2.91 | -2.59 | -94.02 | -3.85 | 13.09 | -0.28 | -15.84 | 2.93 | -2.51 | -94 | -3.6 | 12.53 | -0.12 | -16.13 | 2.77 | -2.23 | -95.55 | -3.4 | 11.21 | 0.12 | -15.7 | 2.83 | -2.46 | -97.54 | -3.5 | 10.5 | -0.06 | -15.48 | 2.97 | -2.8 | -97.22 | -3.57 | 10.52 | -0.27 | -16.07 | 2.84 | -2.83 | -97.38 | -3.54 | 9.62 | -0.26 | -16.46 | 2.71 | -2.76 | -97.95 | -3.44 | 9.68 | -0.19 | -16.1 | 2.81 | -2.65 | -99.31 | -3.11 | 8.94 | 0.02 | -15.74 | 2.85 | -2.86 | -99.81 | -3.16 | 7.07 | -0.09 | -16.61 | 2.61 | -3.04 | -98.97 | -3.35 | 7.52 | -0.27 | -16.99 | 2.55 | -2.73 | -99.85 | -2.93 | 6.37 | 0.09 | -16.8 | 2.5 | -2.77 | -102.36 | -2.81 | 2.33 | 0.15 | -17.64 | 2.25 | -2.96 | -102.06 | -3.17 | 1.06 | -0.11 | -18.85 | 2.02 | -3.05 | -102.75 | -3.52 | 1.18 | -0.33 | -18.38 | 2.19 | -2.99 | -103.1 | -3.36 | 1.19 | -0.23 | -18.14 | 2.22 | -2.94 | -105.15 | -3.41 | -1.56 | -0.22 | -18.49 | 2.13 | -3.03 | -105.84 | -3.71 | -1.63 | -0.42 | -18.1 | 2.28 | -3.01 | -105.41 | -3.67 | 0.5 | -0.41 | -17.19 | 2.53 | -2.97 | -106.73 | -3.54 | -0.42 | -0.33 | -16.98 | 2.57 | -3.02 | -107.87 | -3.67 | -1.18 | -0.42 | -16.82 | 2.65 | -3.02 | -108.86 | -3.62 | 0.02 | -0.42 | -15.82 | 2.98 | -3.2 | -109.05 | -3.39 | 0.42 | -0.41 | -15.7 | 3.02 | -3.47 | -108.34 | -3.49 | -0.48 | -0.58 | -16.65 | 2.75 | -3.5 | -107.94 | -3.59 | -0.55 | -0.63 | -16.94 | 2.68 | -3.31 | -107.32 | -3.36 | 1.12 | -0.44 | -16.23 | 2.85 | -3.26 | -108.29 | -3 | -0.65 | -0.22 | -16.36 | 2.73 | -3.47 | -106.39 | -3.33 | -1.31 | -0.46 | -18.01 | 2.32 | -3.23 | -105.54 | -3.35 | -0.28 | -0.36 | -17.81 | 2.34 | -3.17 | -105.85 | -3.31 | 0.58 | -0.32 | -17.11 | 2.53 | -3.1 | -105.55 | -3.15 | 0.37 | -0.2 | -17.29 | 2.44 | -3.21 | -105.19 | -3.49 | 0.34 | -0.42 | -17.67 | 2.4 | -3.38 | -104.46 | -3.76 | 3.37 | -0.66 | -16.67 | 2.77 | -3.34 | -104.28 | -3.49 | 5.05 | -0.53 | -15.9 | 2.99 | -3.39 | -104.13 | -3.37 | 4.98 | -0.49 | -15.97 | 2.95 | -3.48 | -103.35 | -3.43 | 6.07 | -0.57 | -15.9 | 3 | -3.6 | -102.54 | -3.32 | 7.29 | -0.58 | -15.69 | 3.08 | -3.67 | -100.75 | -3.13 | 7.38 | -0.5 | -16.28 | 2.85 | -3.34 | -99.52 | -2.95 | 6.76 | -0.22 | -17 | 2.53 | -3.19 | -100.25 | -2.98 | 6.14 | -0.16 | -16.96 | 2.53 | -3.24 | -100.17 | -3.06 | 6.56 | -0.23 | -16.86 | 2.58 | -3.3 | -100.2 | -3.23 | 6.29 | -0.35 | -17.12 | 2.54 | -3.28 | -99.69 | -3.35 | 7.9 | -0.41 | -16.61 | 2.71 | -3.11 | -100.31 | -3.12 | 9.56 | -0.24 | -15.37 | 3.07 | -3.27 | -101.36 | -2.86 | 8.84 | -0.19 | -15.1 | 3.15 | -3.46 | -100.42 | -2.97 | 7.85 | -0.32 | -16.06 | 2.86 | -3.5 | -99.6 | -3.16 | 8.64 | -0.43 | -16.25 | 2.84 | -3.39 | -98.99 | -2.88 | 9.95 | -0.24 | -15.66 | 2.97 | -3.36 | -99.19 | -2.64 | 7.91 | -0.08 | -16.22 | 2.73 | -3.5 | -98.89 | -3.02 | 6.47 | -0.33 | -17.56 | 2.41
336 | M | 90 | 30 | -5.01 | -114.1 | -6.17 | -12.19 | -2.61 | -20.75 | 2.16 | -5.15 | -110.57 | -6.31 | -10.04 | -2.74 | -21.63 | 1.98 | -5.09 | -108.87 | -6.3 | -8.34 | -2.7 | -21.45 | 2.01 | -5.25 | -106.71 | -6.3 | -6.9 | -2.78 | -22.38 | 1.83 | -5.26 | -105.69 | -6.33 | -7.65 | -2.79 | -23.4 | 1.62 | -5.16 | -103.42 | -6.46 | -5.84 | -2.79 | -22.82 | 1.74 | -5.01 | -104.47 | -6.38 | -6.26 | -2.68 | -22.15 | 1.85 | -5.2 | -103.47 | -6.47 | -5.72 | -2.82 | -22.84 | 1.74 | -5.03 | -100.57 | -6.46 | -3.94 | -2.72 | -22.68 | 1.75 | -4.29 | -99.76 | -5.95 | -2.35 | -2.09 | -20.85 | 2.01 | -3.86 | -102.16 | -5.66 | -3.76 | -1.73 | -19.68 | 2.21 | -3.9 | -102.87 | -5.8 | -2.94 | -1.82 | -18.95 | 2.43 | -3.88 | -100.55 | -5.79 | 1.63 | -1.82 | -18.12 | 2.68 | -3.66 | -100.07 | -5.34 | 4.11 | -1.51 | -17.59 | 2.75 | -3.49 | -101.2 | -4.86 | 3.8 | -1.21 | -17.49 | 2.69 | -3.83 | -101.66 | -4.9 | 4.21 | -1.42 | -17.76 | 2.67 | -4.09 | -101.11 | -4.72 | 4.23 | -1.47 | -18.58 | 2.44 | -4.46 | -100.14 | -4.72 | 3.2 | -1.64 | -20.21 | 2.06 | -4.36 | -96.75 | -4.65 | 3.77 | -1.53 | -22.1 | 1.63 | -4.12 | -96.7 | -4.54 | 2.67 | -1.35 | -22.7 | 1.49 | -4.09 | -96.31 | -4.53 | 2.3 | -1.32 | -23.32 | 1.38 | -3.86 | -95.98 | -4.46 | 1.18 | -1.16 | -24.08 | 1.24 | -3.67 | -96.34 | -4.64 | 0.69 | -1.15 | -22.74 | 1.45 | -3.37 | -97.18 | -4.55 | 1.48 | -0.95 | -20.83 | 1.77 | -3.45 | -98.44 | -4.7 | 1.74 | -1.07 | -19.9 | 2 | -3.51 | -98.18 | -4.79 | 3.13 | -1.16 | -19.35 | 2.15 | -3.26 | -98.12 | -4.55 | 4.99 | -0.93 | -18.21 | 2.39 | -3.25 | -99.76 | -4.41 | 5.66 | -0.88 | -17.3 | 2.64 | -3.33 | -99.14 | -4.15 | 8.05 | -0.82 | -16.82 | 2.77 | -3.32 | -98.87 | -3.76 | 9.08 | -0.64 | -16.55 | 2.8 | -3.21 | -98.71 | -3.21 | 9.04 | -0.3 | -16.43 | 2.74 | -3.26 | -99.65 | -2.82 | 5.74 | -0.11 | -17.34 | 2.4 | -3.34 | -99.39 | -2.89 | 3.31 | -0.15 | -18.99 | 1.99 | -3.41 | -98.08 | -3.08 | 3.57 | -0.28 | -19.95 | 1.81 | -3.3 | -97.86 | -2.95 | 3.73 | -0.15 | -19.86 | 1.8 | -3.18 | -98.46 | -2.81 | 1.87 | -0.02 | -20.66 | 1.62 | -3.15 | -98.65 | -2.97 | 0.82 | -0.08 | -21.65 | 1.45 | -3.17 | -98.36 | -3.14 | 2 | -0.18 | -21.03 | 1.58 | -3.27 | -97.58 | -3.1 | 3.49 | -0.21 | -20.44 | 1.7 | -3.13 | -96.56 | -2.8 | 3.99 | 0.01 | -20.5 | 1.64 | -3.04 | -96.48 | -2.74 | 3.2 | 0.09 | -21.18 | 1.51 | -3.02 | -95.99 | -2.75 | 3.52 | 0.1 | -21.35 | 1.47 | -3.13 | -95.12 | -2.86 | 4.46 | -0.02 | -21.4 | 1.48 | -3.07 | -93.71 | -2.84 | 5.27 | 0.03 | -21.95 | 1.39 | -2.78 | -93.85 | -2.66 | 5.54 | 0.26 | -21.42 | 1.43 | -2.67 | -95.2 | -2.52 | 4.8 | 0.38 | -20.74 | 1.53 | -2.83 | -95.84 | -2.63 | 4.03 | 0.25 | -20.95 | 1.52 | -3.01 | -95.99 | -2.86 | 4.54 | 0.04 | -20.63 | 1.61 | -3.12 | -95.94 | -2.81 | 5.61 | 0 | -19.77 | 1.79 | -3.14 | -95.92 | -2.54 | 5.19 | 0.13 | -19.6 | 1.8 | -3.29 | -95.21 | -2.75 | 3.87 | -0.03 | -21.43 | 1.48 | -3.43 | -93.6 | -3.04 | 6.26 | -0.25 | -21.25 | 1.55 | -3.4 | -92.76 | -2.87 | 7.3 | -0.15 | -20.77 | 1.62 | -3.34 | -92.45 | -2.78 | 6.7 | -0.07 | -21.35 | 1.5 | -3.07 | -93.85 | -2.7 | 5.49 | 0.1 | -21.36 | 1.47 | -3.33 | -95.8 | -2.9 | 5.01 | -0.14 | -20.34 | 1.7 | -3.69 | -95.07 | -3.09 | 5.45 | -0.41 | -20.55 | 1.71 | -3.79 | -94.79 | -3.17 | 4.94 | -0.5 | -21.18 | 1.61 | -3.76 | -94.94 | -3.17 | 5.68 | -0.49 | -20.59 | 1.72 | -3.68 | -95.56 | -2.85 | 5.41 | -0.28 | -19.68 | 1.87 | -3.96 | -95.33 | -2.96 | 4.19 | -0.46 | -20.35 | 1.77 | -4.08 | -93.8 | -3.17 | 5.33 | -0.63 | -21.03 | 1.66 | -3.78 | -94.05 | -2.72 | 5.02 | -0.25 | -20.26 | 1.74 | -3.79 | -95.81 | -2.54 | 1.17 | -0.15 | -20.65 | 1.64 | -3.88 | -94.88 | -2.86 | -0.03 | -0.35 | -23.15 | 1.26 | -3.93 | -95.16 | -3.19 | 0.2 | -0.55 | -24.53 | 1.1 | -3.81 | -95.18 | -3.01 | 0.56 | -0.4 | -23.78 | 1.18 | -3.71 | -96.63 | -2.95 | -2.23 | -0.32 | -25.05 | 1.01 | -3.68 | -96.63 | -3.21 | -2.39 | -0.43 | -27.2 | 0.8 | -3.56 | -96.02 | -3.14 | -0.96 | -0.35 | -26.33 | 0.87 | -3.47 | -96.85 | -3.05 | -2.04 | -0.25 | -26.54 | 0.84 | -3.35 | -97.9 | -3.21 | -3.23 | -0.28 | -27.9 | 0.72 | -3.25 | -98.86 | -3.23 | -2.28 | -0.25 | -25.06 | 1 | -3.28 | -99.15 | -3.02 | -1.92 | -0.16 | -23.92 | 1.13 | -3.43 | -98.69 | -3.15 | -2.98 | -0.29 | -25.9 | 0.91 | -3.32 | -98.38 | -3.32 | -2.84 | -0.32 | -26.62 | 0.84 | -3.05 | -98.43 | -3.09 | -1.01 | -0.08 | -23.84 | 1.13 | -2.9 | -100.12 | -2.75 | -2.7 | 0.17 | -23.51 | 1.14 | -3.09 | -99.09 | -3.09 | -3.13 | -0.09 | -25.76 | 0.91 | -2.86 | -98.75 | -3.18 | -1.74 | -0.02 | -23.9 | 1.11 | -2.79 | -99.61 | -3.1 | -0.65 | 0.04 | -21.86 | 1.4 | -2.68 | -99.71 | -2.93 | -0.62 | 0.18 | -21.67 | 1.41 | -2.76 | -100.21 | -3.2 | -0.51 | 0 | -21.05 | 1.54 | -2.95 | -100.19 | -3.44 | 2.1 | -0.23 | -19.3 | 1.94 | -2.99 | -100.29 | -3.15 | 3.43 | -0.12 | -18.49 | 2.11 | -3.06 | -100.56 | -3.06 | 3.24 | -0.11 | -18.46 | 2.11 | -3.19 | -100.17 | -3.11 | 4.54 | -0.21 | -17.98 | 2.26 | -3.4 | -99.91 | -2.96 | 5.64 | -0.25 | -17.4 | 2.43 | -3.57 | -98.17 | -2.77 | 5.4 | -0.21 | -18.1 | 2.23 | -3.29 | -96.57 | -2.6 | 4.47 | 0.03 | -19.6 | 1.82 | -3.18 | -97.39 | -2.65 | 3.61 | 0.06 | -19.86 | 1.76 | -3.25 | -97.46 | -2.71 | 3.54 | 0 | -19.9 | 1.76 | -3.35 | -97.33 | -2.94 | 2.72 | -0.16 | -20.98 | 1.59 | -3.34 | -96.83 | -3.13 | 3.89 | -0.26 | -20.74 | 1.65 | -3.22 | -97.37 | -2.95 | 5.34 | -0.13 | -19.11 | 1.96 | -3.35 | -98.1 | -2.83 | 4.37 | -0.13 | -19.04 | 1.98 | -3.6 | -97.69 | -3.07 | 3.36 | -0.36 | -20.24 | 1.77 | -3.7 | -96.61 | -3.36 | 4.38 | -0.56 | -20.72 | 1.71 | -3.64 | -95.64 | -3.18 | 6.1 | -0.44 | -19.91 | 1.85 | -3.59 | -95.39 | -3.03 | 4.59 | -0.33 | -20.95 | 1.62 | -3.71 | -94.92 | -3.47 | 3.94 | -0.61 | -22.69 | 1.37
337 | M | 90 | 40 | -5.89 | -110.65 | -6.37 | -5.23 | -3.2 | -20.39 | 2.42 | -6.07 | -106.74 | -6.46 | -3.58 | -3.31 | -21.9 | 2.05 | -6.01 | -104.48 | -6.48 | -2.09 | -3.28 | -22.31 | 1.95 | -6.18 | -101.81 | -6.5 | -0.45 | -3.37 | -23.26 | 1.76 | -6.14 | -100.24 | -6.52 | -1.02 | -3.34 | -24.91 | 1.45 | -5.96 | -97.79 | -6.6 | 0.75 | -3.29 | -24.89 | 1.45 | -5.79 | -98.98 | -6.42 | 0.43 | -3.12 | -24.05 | 1.57 | -5.99 | -98.09 | -6.56 | 0.02 | -3.28 | -25.41 | 1.36 | -5.8 | -94.97 | -6.59 | 2.37 | -3.2 | -25.29 | 1.37 | -5.07 | -93.71 | -6.02 | 4.12 | -2.54 | -23.68 | 1.53 | -4.65 | -95.89 | -5.62 | 2.42 | -2.13 | -22.9 | 1.59 | -4.69 | -96.31 | -5.8 | 2.82 | -2.25 | -22.08 | 1.78 | -4.63 | -93.77 | -5.77 | 7.36 | -2.21 | -20.83 | 2.05 | -4.38 | -92.84 | -5.3 | 9.84 | -1.87 | -20.06 | 2.15 | -4.13 | -93.76 | -4.78 | 8.83 | -1.49 | -20.16 | 2.03 | -4.44 | -93.93 | -4.88 | 9.09 | -1.7 | -20.34 | 2.04 | -4.67 | -93.13 | -4.75 | 9.43 | -1.75 | -20.92 | 1.92 | -4.94 | -91.92 | -4.7 | 8.29 | -1.84 | -22.72 | 1.57 | -4.77 | -88.66 | -4.55 | 8.65 | -1.67 | -25.4 | 1.13 | -4.46 | -88.76 | -4.47 | 7.09 | -1.46 | -27.3 | 0.89 | -4.37 | -88.53 | -4.47 | 6.28 | -1.42 | -28.89 | 0.74 | -4.13 | -88.4 | -4.39 | 4.97 | -1.25 | -30.89 | 0.57 | -3.89 | -88.99 | -4.59 | 4.13 | -1.22 | -27.5 | 0.84 | -3.59 | -90.34 | -4.52 | 4.8 | -1.04 | -24.14 | 1.22 | -3.7 | -91.75 | -4.65 | 4.47 | -1.16 | -23.44 | 1.34 | -3.82 | -91.45 | -4.82 | 4.99 | -1.31 | -23.2 | 1.4 | -3.6 | -91.27 | -4.76 | 6.34 | -1.17 | -21.69 | 1.64 | -3.61 | -92.37 | -4.75 | 7.45 | -1.18 | -20.49 | 1.89 | -3.62 | -91.2 | -4.61 | 10.35 | -1.13 | -19.86 | 2.02 | -3.55 | -90.8 | -4.31 | 12.02 | -0.97 | -19.34 | 2.1 | -3.4 | -90.64 | -3.78 | 13.07 | -0.64 | -18.9 | 2.13 | -3.35 | -91.81 | -3.36 | 10.4 | -0.39 | -19.8 | 1.87 | -3.41 | -91.64 | -3.35 | 8.31 | -0.4 | -21.6 | 1.52 | -3.42 | -90.69 | -3.49 | 8.76 | -0.48 | -22.12 | 1.44 | -3.31 | -90.71 | -3.33 | 8.79 | -0.34 | -21.95 | 1.45 | -3.18 | -91.07 | -3.19 | 7.11 | -0.2 | -23.12 | 1.24 | -3.07 | -91.36 | -3.31 | 6.49 | -0.2 | -23.31 | 1.22 | -3.05 | -91.13 | -3.4 | 7.84 | -0.24 | -22.06 | 1.41 | -3.09 | -90.95 | -3.31 | 9.21 | -0.23 | -21.16 | 1.56 | -2.97 | -90.34 | -3.02 | 9.45 | -0.02 | -21.36 | 1.49 | -2.87 | -90.64 | -2.92 | 8.6 | 0.08 | -21.76 | 1.41 | -2.82 | -90.48 | -2.89 | 8.84 | 0.12 | -21.64 | 1.42 | -2.92 | -89.54 | -2.96 | 9.24 | 0.04 | -22.26 | 1.34 | -2.86 | -88.64 | -3.03 | 9.6 | 0.04 | -22.73 | 1.26 | -2.59 | -89.11 | -2.93 | 9.86 | 0.22 | -21.63 | 1.41 | -2.51 | -90.71 | -2.75 | 9.58 | 0.34 | -20.47 | 1.59 | -2.65 | -91.7 | -2.84 | 8.92 | 0.23 | -20.35 | 1.63 | -2.86 | -92.09 | -3.06 | 9.25 | 0.01 | -20 | 1.74 | -3.03 | -92.32 | -3.02 | 10.07 | -0.07 | -19.35 | 1.89 | -3.12 | -92.26 | -2.81 | 9.47 | 0 | -19.63 | 1.82 | -3.26 | -91.52 | -3.07 | 8.44 | -0.19 | -21.31 | 1.53 | -3.4 | -89.65 | -3.38 | 11 | -0.42 | -21.03 | 1.62 | -3.38 | -89.4 | -3.2 | 12.47 | -0.33 | -19.95 | 1.82 | -3.36 | -89.17 | -3.07 | 12 | -0.24 | -20.31 | 1.73 | -3.17 | -90.27 | -2.95 | 11.09 | -0.09 | -20.07 | 1.75 | -3.44 | -91.96 | -3.12 | 10.35 | -0.32 | -19.54 | 1.91 | -3.8 | -91.53 | -3.3 | 10.4 | -0.58 | -19.88 | 1.89 | -3.92 | -91.34 | -3.44 | 9.49 | -0.71 | -20.82 | 1.72 | -3.93 | -91.04 | -3.51 | 10.46 | -0.75 | -20.44 | 1.81 | -3.86 | -91.42 | -3.23 | 10.73 | -0.58 | -19.55 | 1.96 | -4.06 | -91.23 | -3.33 | 9.47 | -0.71 | -20.49 | 1.79 | -4.24 | -89.52 | -3.54 | 10.67 | -0.91 | -21.09 | 1.71 | -3.89 | -90 | -3.12 | 10.5 | -0.52 | -20.35 | 1.78 | -3.87 | -91.59 | -2.93 | 7.15 | -0.4 | -20.98 | 1.63 | -3.95 | -90.83 | -3.27 | 6.11 | -0.61 | -23.45 | 1.25 | -3.95 | -91.34 | -3.59 | 6.3 | -0.78 | -23.89 | 1.22 | -3.84 | -91.51 | -3.4 | 7.15 | -0.63 | -22.59 | 1.39 | -3.73 | -93.09 | -3.35 | 4.43 | -0.55 | -23.72 | 1.21 | -3.71 | -93.39 | -3.54 | 4.34 | -0.63 | -23.95 | 1.19 | -3.58 | -93.09 | -3.49 | 6.16 | -0.56 | -22.37 | 1.41 | -3.5 | -94.26 | -3.37 | 5.25 | -0.45 | -22.01 | 1.46 | -3.44 | -95.6 | -3.48 | 4.42 | -0.48 | -21.62 | 1.53 | -3.38 | -96.86 | -3.43 | 5.37 | -0.45 | -19.85 | 1.87 | -3.51 | -97.19 | -3.19 | 5.7 | -0.39 | -19.23 | 2 | -3.71 | -96.89 | -3.27 | 4.46 | -0.52 | -20.3 | 1.79 | -3.68 | -96.61 | -3.41 | 4.03 | -0.57 | -21.06 | 1.65 | -3.47 | -96.38 | -3.26 | 5.55 | -0.4 | -19.96 | 1.83 | -3.34 | -97.52 | -2.95 | 3.97 | -0.18 | -19.91 | 1.8 | -3.51 | -96.43 | -3.3 | 3.54 | -0.43 | -21.53 | 1.53 | -3.3 | -96.02 | -3.44 | 5 | -0.4 | -20.68 | 1.69 | -3.24 | -96.7 | -3.42 | 6.56 | -0.38 | -19.03 | 2.04 | -3.22 | -96.88 | -3.23 | 6.82 | -0.27 | -18.68 | 2.1 | -3.31 | -96.88 | -3.53 | 7.24 | -0.47 | -18.57 | 2.17 | -3.49 | -96.53 | -3.75 | 10.2 | -0.7 | -17.31 | 2.59 | -3.51 | -96.52 | -3.5 | 12.32 | -0.61 | -16.22 | 2.91 | -3.57 | -96.67 | -3.32 | 12.56 | -0.56 | -15.95 | 2.98 | -3.75 | -96.23 | -3.34 | 13.61 | -0.66 | -15.73 | 3.1 | -3.96 | -95.61 | -3.23 | 14.8 | -0.72 | -15.38 | 3.25 | -4.12 | -93.5 | -3.01 | 15.3 | -0.65 | -15.67 | 3.11 | -3.83 | -91.99 | -2.81 | 14.84 | -0.39 | -16.35 | 2.79 | -3.64 | -92.54 | -2.81 | 14.49 | -0.3 | -16.38 | 2.75 | -3.67 | -92.46 | -2.8 | 15.01 | -0.32 | -16.15 | 2.83 | -3.79 | -92.71 | -2.87 | 14.62 | -0.4 | -16.25 | 2.83 | -3.76 | -92.43 | -2.94 | 15.87 | -0.44 | -15.95 | 2.94 | -3.65 | -93 | -2.73 | 17.21 | -0.3 | -14.91 | 3.27 | -3.83 | -93.99 | -2.54 | 16.54 | -0.29 | -14.46 | 3.44 | -4.08 | -93.35 | -2.59 | 16.03 | -0.42 | -14.8 | 3.36 | -4.23 | -92.32 | -2.72 | 16.52 | -0.55 | -15.11 | 3.29 | -4.15 | -91.24 | -2.43 | 17.54 | -0.35 | -14.66 | 3.39 | -4.1 | -91.2 | -2.21 | 15.74 | -0.19 | -14.89 | 3.24 | -4.26 | -90.66 | -2.53 | 14.62 | -0.42 | -15.96 | 2.93
338 | M | 90 | 50 | -6.09 | -111.22 | -6.33 | -8.07 | -3.25 | -21.96 | 2.03 | -6.28 | -107.09 | -6.47 | -6 | -3.4 | -23.61 | 1.7 | -6.27 | -104.89 | -6.48 | -4.89 | -3.4 | -24.49 | 1.54 | -6.44 | -102.23 | -6.48 | -3.56 | -3.47 | -25.87 | 1.32 | -6.44 | -100.65 | -6.55 | -4.32 | -3.5 | -28.59 | 0.97 | -6.35 | -98.25 | -6.69 | -2.79 | -3.52 | -29.3 | 0.89 | -6.18 | -99.24 | -6.62 | -3.36 | -3.4 | -28.21 | 1 | -6.39 | -98.21 | -6.76 | -3.35 | -3.57 | -30.05 | 0.82 | -6.26 | -95.13 | -6.83 | -1.54 | -3.54 | -30.42 | 0.79 | -5.59 | -93.66 | -6.35 | 0.11 | -2.96 | -28.19 | 0.95 | -5.15 | -95.67 | -6.1 | -1.18 | -2.61 | -26.02 | 1.17 | -5.21 | -95.94 | -6.35 | -0.56 | -2.76 | -24.62 | 1.41 | -5.21 | -93.36 | -6.39 | 4.45 | -2.79 | -23.14 | 1.67 | -5.02 | -92.21 | -5.94 | 7.46 | -2.49 | -22.52 | 1.74 | -4.84 | -92.72 | -5.49 | 7.27 | -2.18 | -22.62 | 1.66 | -5.15 | -92.31 | -5.59 | 8.25 | -2.39 | -22.76 | 1.67 | -5.36 | -91.46 | -5.39 | 9.16 | -2.4 | -23.04 | 1.62 | -5.63 | -89.66 | -5.25 | 8.51 | -2.45 | -24.97 | 1.3 | -5.45 | -86.19 | -5.06 | 9.07 | -2.25 | -28.09 | 0.89 | -5.1 | -85.88 | -4.86 | 7.59 | -1.97 | -31.57 | 0.58 | -5 | -85.59 | -4.79 | 6.94 | -1.89 | -33.89 | 0.44 | -4.71 | -85.61 | -4.62 | 5.32 | -1.66 | -41.98 | 0.17 | -4.54 | -86.4 | -4.75 | 3.98 | -1.64 | -39.78 | 0.22 | -4.24 | -87.47 | -4.62 | 4.23 | -1.42 | -32.91 | 0.46 | -4.4 | -88.32 | -4.73 | 3.31 | -1.55 | -33.95 | 0.42 | -4.51 | -87.86 | -4.89 | 2.86 | -1.68 | -34.59 | 0.39 | -4.29 | -87.19 | -4.82 | 3.44 | -1.54 | -31.8 | 0.53 | -4.26 | -88.06 | -4.92 | 3.1 | -1.57 | -29.74 | 0.68 | -4.23 | -86.41 | -5.02 | 5 | -1.61 | -28.22 | 0.81 | -4.08 | -85.86 | -4.89 | 6.68 | -1.47 | -27.25 | 0.89 | -3.94 | -85.76 | -4.52 | 7.65 | -1.22 | -28.23 | 0.78 | -3.92 | -86.64 | -4.24 | 5.04 | -1.07 | -33.64 | 0.41 | -3.92 | -85.75 | -4.45 | 2.72 | -1.17 | -30.69 | 0.58 | -3.88 | -84.59 | -4.84 | 3.77 | -1.34 | -26.23 | 0.99 | -3.65 | -84.38 | -4.86 | 5.02 | -1.22 | -24.33 | 1.22 | -3.41 | -85.15 | -4.81 | 4.86 | -1.07 | -22.92 | 1.41 | -3.27 | -85.74 | -5 | 5.27 | -1.08 | -21.08 | 1.74 | -3.24 | -86.01 | -5.18 | 7.89 | -1.15 | -19.84 | 2.03 | -3.29 | -85.95 | -5.11 | 10.64 | -1.16 | -19.64 | 2.08 | -3.13 | -85.46 | -4.72 | 11.92 | -0.9 | -19.92 | 1.95 | -3.03 | -85.64 | -4.63 | 11.69 | -0.8 | -19.85 | 1.95 | -3 | -85.85 | -4.63 | 12.98 | -0.79 | -19.09 | 2.12 | -3.09 | -85.12 | -4.68 | 14.84 | -0.87 | -18.86 | 2.2 | -3.06 | -84.07 | -4.61 | 16.51 | -0.83 | -18.65 | 2.25 | -2.79 | -84.64 | -4.33 | 17.79 | -0.57 | -17.63 | 2.45 | -2.71 | -86.25 | -4 | 17.93 | -0.39 | -17.16 | 2.54 | -2.89 | -86.98 | -3.99 | 17.46 | -0.48 | -17.47 | 2.47 | -3.07 | -87.33 | -4.1 | 18.21 | -0.64 | -17.2 | 2.6 | -3.21 | -87.31 | -3.92 | 19.54 | -0.64 | -16.91 | 2.69 | -3.21 | -86.83 | -3.56 | 19.14 | -0.46 | -17.43 | 2.48 | -3.32 | -86.51 | -3.64 | 18.27 | -0.54 | -18.19 | 2.29 | -3.43 | -85.03 | -3.78 | 20.66 | -0.67 | -17.8 | 2.44 | -3.35 | -84.95 | -3.43 | 21.48 | -0.47 | -17.28 | 2.53 | -3.34 | -85.11 | -3.19 | 20.24 | -0.33 | -17.72 | 2.36 | -3.1 | -86.7 | -2.99 | 18.07 | -0.1 | -17.85 | 2.27 | -3.39 | -88.54 | -3.17 | 16.58 | -0.34 | -17.84 | 2.33 | -3.82 | -88.22 | -3.35 | 16.32 | -0.64 | -18.33 | 2.28 | -3.93 | -87.99 | -3.5 | 15.1 | -0.75 | -19.36 | 2.05 | -3.92 | -87.93 | -3.52 | 15.41 | -0.77 | -19.24 | 2.08 | -3.8 | -88.67 | -3.3 | 14.94 | -0.6 | -18.81 | 2.14 | -4.03 | -89.03 | -3.48 | 13.36 | -0.79 | -19.72 | 1.97 | -4.19 | -87.91 | -3.71 | 14.55 | -0.99 | -19.96 | 1.96 | -3.93 | -88.44 | -3.29 | 14.21 | -0.65 | -19.3 | 2.04 | -3.97 | -90.48 | -3.19 | 10.43 | -0.6 | -20.14 | 1.84 | -4.11 | -89.99 | -3.59 | 9.62 | -0.87 | -21.86 | 1.55 | -4.23 | -90.31 | -3.92 | 10.38 | -1.1 | -21.53 | 1.66 | -4.13 | -90.6 | -3.74 | 10.94 | -0.97 | -20.67 | 1.8 | -4.07 | -92.41 | -3.69 | 8.19 | -0.9 | -21.33 | 1.66 | -4.11 | -92.71 | -3.97 | 8.1 | -1.07 | -21.52 | 1.66 | -4.06 | -92.51 | -3.94 | 10.12 | -1.04 | -20.15 | 1.93 | -4.08 | -93.59 | -3.82 | 9.75 | -1 | -19.57 | 2.06 | -4.13 | -94.96 | -3.9 | 9.41 | -1.07 | -19.01 | 2.21 | -4.16 | -95.75 | -3.83 | 10.37 | -1.07 | -17.97 | 2.5 | -4.38 | -95.58 | -3.58 | 10.85 | -1.05 | -17.44 | 2.65 | -4.67 | -94.55 | -3.64 | 9.54 | -1.19 | -18.44 | 2.4 | -4.65 | -93.49 | -3.73 | 9.67 | -1.23 | -19.15 | 2.22 | -4.47 | -92.61 | -3.51 | 11.12 | -1.03 | -18.58 | 2.32 | -4.31 | -92.9 | -3.17 | 9.2 | -0.76 | -18.85 | 2.18 | -4.5 | -91.16 | -3.57 | 9.01 | -1.04 | -20.73 | 1.81 | -4.23 | -89.98 | -3.63 | 10.62 | -0.95 | -21.03 | 1.73 | -4.13 | -90.32 | -3.49 | 11.6 | -0.84 | -19.95 | 1.93 | -4.01 | -89.8 | -3.34 | 11.28 | -0.7 | -20.33 | 1.82 | -4.08 | -89.79 | -3.72 | 11.36 | -0.93 | -20.94 | 1.74 | -4.19 | -89.06 | -3.96 | 14.94 | -1.13 | -19.3 | 2.16 | -4.15 | -88.5 | -3.64 | 16.9 | -0.96 | -18.15 | 2.42 | -4.12 | -88.39 | -3.45 | 16.71 | -0.85 | -18.05 | 2.41 | -4.14 | -87.88 | -3.47 | 17.74 | -0.87 | -17.79 | 2.49 | -4.22 | -87.69 | -3.31 | 19.21 | -0.84 | -16.9 | 2.76 | -4.27 | -86.25 | -3.12 | 19.09 | -0.75 | -17.22 | 2.63 | -3.97 | -85.45 | -2.92 | 18.39 | -0.48 | -17.84 | 2.37 | -3.79 | -86.43 | -2.96 | 17.62 | -0.42 | -18 | 2.31 | -3.85 | -86.87 | -2.97 | 18.06 | -0.46 | -17.51 | 2.46 | -3.98 | -87.31 | -3.11 | 17.75 | -0.6 | -17.58 | 2.47 | -3.97 | -87.25 | -3.22 | 19.25 | -0.67 | -17.07 | 2.65 | -3.9 | -88.26 | -2.93 | 20.74 | -0.51 | -15.57 | 3.1 | -4.13 | -89.42 | -2.7 | 19.53 | -0.49 | -15.1 | 3.27 | -4.45 | -88.81 | -2.86 | 18.55 | -0.7 | -15.7 | 3.12 | -4.6 | -87.41 | -3.02 | 19.61 | -0.86 | -15.99 | 3.07 | -4.57 | -86.34 | -2.69 | 20.82 | -0.66 | -15.3 | 3.26 | -4.57 | -86.4 | -2.45 | 18.61 | -0.51 | -15.45 | 3.14 | -4.77 | -85.63 | -2.84 | 17.09 | -0.79 | -16.88 | 2.75
339 | M | 90 | 60 | -5.25 | -109.63 | -5.84 | -9.12 | -2.57 | -22.75 | 1.71 | -5.44 | -106.12 | -6.05 | -7.67 | -2.75 | -24.49 | 1.42 | -5.47 | -104.8 | -6.1 | -6.37 | -2.79 | -24.5 | 1.43 | -5.7 | -102.59 | -6.14 | -5.1 | -2.92 | -26 | 1.22 | -5.83 | -101.27 | -6.25 | -6.3 | -3.04 | -29.12 | 0.86 | -5.8 | -98.69 | -6.49 | -4.7 | -3.13 | -28.69 | 0.92 | -5.69 | -99.33 | -6.44 | -4.82 | -3.05 | -27.69 | 1.02 | -5.91 | -98.14 | -6.61 | -5.2 | -3.25 | -29.63 | 0.83 | -5.79 | -94.94 | -6.71 | -3.51 | -3.23 | -28.49 | 0.95 | -5.11 | -93.73 | -6.34 | -1.67 | -2.69 | -25.48 | 1.26 | -4.74 | -95.6 | -6.16 | -2.88 | -2.41 | -23.8 | 1.49 | -4.83 | -95.92 | -6.46 | -1.95 | -2.6 | -22.6 | 1.74 | -4.87 | -93.27 | -6.56 | 3.44 | -2.68 | -21.57 | 1.98 | -4.72 | -91.94 | -6.1 | 7.17 | -2.4 | -21.39 | 1.96 | -4.5 | -91.89 | -5.59 | 6.91 | -2.04 | -22.09 | 1.73 | -4.77 | -91.37 | -5.73 | 7.65 | -2.25 | -22.6 | 1.67 | -5.02 | -90.53 | -5.63 | 8.84 | -2.34 | -23.35 | 1.55 | -5.26 | -88.63 | -5.57 | 8.66 | -2.42 | -26.02 | 1.15 | -5.06 | -85.03 | -5.38 | 9.73 | -2.22 | -29.06 | 0.79 | -4.69 | -84.97 | -5.25 | 8.72 | -1.96 | -28.76 | 0.79 | -4.54 | -84.85 | -5.16 | 8.89 | -1.84 | -28.16 | 0.84 | -4.31 | -85.02 | -4.96 | 7.86 | -1.62 | -28.61 | 0.78 | -4.07 | -85.71 | -5.06 | 6.75 | -1.55 | -25.88 | 1.06 | -3.8 | -86.71 | -4.98 | 7.01 | -1.37 | -23.87 | 1.3 | -3.91 | -87.85 | -5.06 | 7.17 | -1.46 | -23.48 | 1.38 | -4.04 | -87.75 | -5.11 | 7.81 | -1.56 | -23.69 | 1.36 | -3.8 | -87.6 | -4.96 | 8.84 | -1.36 | -22.56 | 1.52 | -3.81 | -88.84 | -4.88 | 8.72 | -1.34 | -22.23 | 1.57 | -3.85 | -87.63 | -4.77 | 10.56 | -1.31 | -22.32 | 1.55 | -3.81 | -87.26 | -4.57 | 11.51 | -1.2 | -22.27 | 1.54 | -3.72 | -87.39 | -4.2 | 11.82 | -0.97 | -22.37 | 1.48 | -3.75 | -87.88 | -3.93 | 9.41 | -0.85 | -24.65 | 1.12 | -3.81 | -87.23 | -4.06 | 7.34 | -0.93 | -28.38 | 0.74 | -3.77 | -86.11 | -4.36 | 8.16 | -1.05 | -27 | 0.88 | -3.63 | -86.02 | -4.31 | 8.83 | -0.96 | -25.71 | 1.01 | -3.48 | -86.69 | -4.23 | 8.11 | -0.84 | -25.23 | 1.05 | -3.43 | -86.84 | -4.41 | 8.27 | -0.91 | -23.78 | 1.25 | -3.46 | -86.77 | -4.54 | 10.16 | -0.99 | -22.24 | 1.51 | -3.57 | -86.25 | -4.48 | 12.52 | -1.03 | -21.67 | 1.62 | -3.4 | -85.1 | -4.15 | 13.37 | -0.78 | -22.14 | 1.49 | -3.31 | -84.74 | -4.09 | 13.28 | -0.7 | -22.29 | 1.45 | -3.25 | -84.41 | -4.13 | 14.27 | -0.69 | -21.46 | 1.59 | -3.33 | -83.59 | -4.15 | 16.1 | -0.75 | -21.01 | 1.69 | -3.26 | -82.51 | -4.06 | 17.76 | -0.68 | -20.57 | 1.76 | -2.97 | -82.68 | -3.81 | 18.53 | -0.41 | -19.63 | 1.91 | -2.88 | -84.07 | -3.53 | 18.36 | -0.24 | -19.01 | 2.01 | -3.04 | -84.82 | -3.52 | 18 | -0.32 | -19.06 | 2.02 | -3.22 | -84.75 | -3.6 | 18.95 | -0.46 | -18.73 | 2.13 | -3.32 | -84.49 | -3.44 | 19.96 | -0.44 | -18.37 | 2.22 | -3.28 | -84.09 | -3.14 | 19.4 | -0.26 | -18.78 | 2.07 | -3.35 | -83.65 | -3.17 | 18.36 | -0.3 | -19.81 | 1.84 | -3.42 | -82.35 | -3.31 | 20.36 | -0.41 | -19.47 | 1.94 | -3.38 | -82.29 | -3.02 | 20.79 | -0.25 | -18.92 | 2.03 | -3.3 | -82.22 | -2.89 | 19.25 | -0.12 | -19.87 | 1.8 | -3.08 | -83.78 | -2.8 | 17.6 | 0.03 | -19.88 | 1.76 | -3.35 | -85.52 | -3.02 | 16.48 | -0.22 | -19.64 | 1.86 | -3.69 | -85.16 | -3.17 | 16.5 | -0.46 | -19.92 | 1.86 | -3.75 | -85.08 | -3.31 | 15.64 | -0.55 | -20.8 | 1.69 | -3.71 | -85.47 | -3.32 | 16.13 | -0.54 | -20.2 | 1.81 | -3.6 | -86.68 | -3.08 | 15.62 | -0.38 | -19.4 | 1.95 | -3.9 | -87.07 | -3.23 | 14.35 | -0.59 | -19.99 | 1.87 | -4.04 | -85.8 | -3.5 | 15.52 | -0.8 | -20.46 | 1.81 | -3.76 | -86.71 | -3.05 | 15.62 | -0.44 | -19.19 | 2.01 | -3.79 | -88.92 | -2.85 | 11.71 | -0.33 | -19.71 | 1.87 | -3.96 | -88.39 | -3.23 | 10.68 | -0.61 | -21.53 | 1.57 | -4.02 | -89.01 | -3.55 | 11.2 | -0.81 | -21.41 | 1.62 | -3.97 | -89.68 | -3.34 | 11.9 | -0.68 | -20.03 | 1.88 | -3.9 | -91.59 | -3.26 | 8.92 | -0.6 | -20.69 | 1.73 | -4 | -92.07 | -3.51 | 8.79 | -0.78 | -20.85 | 1.73 | -3.99 | -92.15 | -3.42 | 10.65 | -0.74 | -19.39 | 2.04 | -4.04 | -93.39 | -3.28 | 9.71 | -0.7 | -18.91 | 2.14 | -4.07 | -94.92 | -3.37 | 8.5 | -0.76 | -18.87 | 2.17 | -4.18 | -95.91 | -3.34 | 9.14 | -0.81 | -17.84 | 2.46 | -4.49 | -95.75 | -3.15 | 9.1 | -0.86 | -17.25 | 2.65 | -4.8 | -94.6 | -3.27 | 8.13 | -1.05 | -18.01 | 2.48 | -4.84 | -94.11 | -3.41 | 8.02 | -1.13 | -18.55 | 2.35 | -4.72 | -93.14 | -3.21 | 9.67 | -0.98 | -17.95 | 2.48 | -4.7 | -93.6 | -2.92 | 7.92 | -0.79 | -17.65 | 2.51 | -4.96 | -91.45 | -3.26 | 7.5 | -1.08 | -19.14 | 2.18 | -4.79 | -89.74 | -3.36 | 8.81 | -1.06 | -20.13 | 1.94 | -4.76 | -89.54 | -3.27 | 10.1 | -1 | -19.43 | 2.09 | -4.73 | -88.27 | -3.09 | 9.83 | -0.88 | -19.44 | 2.06 | -4.76 | -87.58 | -3.38 | 9.78 | -1.05 | -20.89 | 1.78 | -4.87 | -86.33 | -3.65 | 12.34 | -1.25 | -20.99 | 1.8 | -4.85 | -85.43 | -3.45 | 14.16 | -1.14 | -19.84 | 2.03 | -4.83 | -84.44 | -3.28 | 14.04 | -1.03 | -19.77 | 2.02 | -4.84 | -83.17 | -3.33 | 15.13 | -1.06 | -20.01 | 1.97 | -4.85 | -81.96 | -3.25 | 16.21 | -1.02 | -19.69 | 2.04 | -4.75 | -80.05 | -3.08 | 16.46 | -0.88 | -19.95 | 1.94 | -4.29 | -79.18 | -2.87 | 15.45 | -0.55 | -21.37 | 1.59 | -4.06 | -80.33 | -2.98 | 14.63 | -0.5 | -22.91 | 1.32 | -4.1 | -81.06 | -3.11 | 15.07 | -0.59 | -22.74 | 1.36 | -4.18 | -81.32 | -3.31 | 15.26 | -0.74 | -23.1 | 1.33 | -4.15 | -81.29 | -3.42 | 16.78 | -0.79 | -22.48 | 1.43 | -4.02 | -81.97 | -3.21 | 18.29 | -0.63 | -20.53 | 1.76 | -4.17 | -82.88 | -3.02 | 17.5 | -0.6 | -19.59 | 1.96 | -4.42 | -82.54 | -3.17 | 17 | -0.79 | -19.95 | 1.92 | -4.5 | -81.49 | -3.34 | 17.88 | -0.92 | -20.45 | 1.84 | -4.39 | -80.78 | -3.08 | 19.03 | -0.73 | -19.58 | 1.99 | -4.38 | -80.91 | -2.89 | 17.45 | -0.61 | -19.57 | 1.97 | -4.54 | -80.55 | -3.26 | 16.6 | -0.88 | -21.22 | 1.68
340 | M | 90 | 70 | -4.4 | -105.19 | -5.8 | -4.49 | -2.1 | -20.27 | 2.15 | -4.59 | -102.24 | -5.95 | -2.99 | -2.26 | -21.25 | 1.96 | -4.64 | -100.83 | -5.95 | -1.65 | -2.29 | -21.47 | 1.92 | -4.91 | -98.82 | -6.01 | -0.25 | -2.46 | -22.65 | 1.71 | -5.01 | -97.83 | -6.09 | -1.32 | -2.54 | -24.06 | 1.46 | -5.04 | -95.49 | -6.25 | 0.44 | -2.62 | -23.89 | 1.5 | -4.97 | -96.32 | -6.17 | -0.4 | -2.55 | -23.81 | 1.51 | -5.18 | -95.31 | -6.31 | -0.46 | -2.72 | -24.91 | 1.35 | -5.08 | -92.03 | -6.45 | 1.24 | -2.73 | -24.31 | 1.45 | -4.44 | -90.7 | -5.98 | 2.8 | -2.17 | -22.75 | 1.63 | -4.06 | -92.68 | -5.79 | 1.4 | -1.88 | -21.4 | 1.84 | -4.16 | -93.2 | -6.06 | 2.06 | -2.06 | -20.61 | 2.06 | -4.18 | -90.41 | -6.16 | 7.08 | -2.12 | -19.77 | 2.29 | -4.05 | -89.24 | -5.8 | 10.04 | -1.9 | -19.68 | 2.25 | -3.84 | -89.52 | -5.33 | 10.35 | -1.58 | -19.87 | 2.13 | -4.2 | -89.13 | -5.44 | 11.1 | -1.82 | -20.64 | 2 | -4.39 | -88.24 | -5.31 | 11.61 | -1.86 | -21.77 | 1.76 | -4.71 | -86.35 | -5.32 | 11.04 | -2.02 | -24.7 | 1.28 | -4.49 | -82.77 | -5.26 | 12.05 | -1.86 | -26.16 | 1.06 | -4.13 | -82.78 | -5.2 | 11.53 | -1.65 | -24.53 | 1.25 | -4.03 | -82.39 | -5.19 | 12.01 | -1.59 | -23.85 | 1.34 | -3.71 | -82.22 | -5.07 | 11.4 | -1.36 | -22.84 | 1.47 | -3.49 | -83 | -5.18 | 11.14 | -1.29 | -21.02 | 1.8 | -3.19 | -84.2 | -5.1 | 12.08 | -1.09 | -19.32 | 2.14 | -3.26 | -85.46 | -5.19 | 12.81 | -1.18 | -18.75 | 2.31 | -3.34 | -85.57 | -5.26 | 14.32 | -1.27 | -18.36 | 2.44 | -3.1 | -85.86 | -5.01 | 16.19 | -1.04 | -17.41 | 2.66 | -3.09 | -87.78 | -4.79 | 16.96 | -0.96 | -16.79 | 2.83 | -3.19 | -86.96 | -4.58 | 19.15 | -0.93 | -16.71 | 2.85 | -3.17 | -87.09 | -4.22 | 20.43 | -0.77 | -16.4 | 2.9 | -3.13 | -87.21 | -3.67 | 20.82 | -0.49 | -16.32 | 2.83 | -3.22 | -88.15 | -3.31 | 18.03 | -0.34 | -17.28 | 2.49 | -3.33 | -88.08 | -3.31 | 16.03 | -0.38 | -18.53 | 2.16 | -3.47 | -86.95 | -3.45 | 16.7 | -0.51 | -18.95 | 2.09 | -3.41 | -86.31 | -3.23 | 17.05 | -0.37 | -18.96 | 2.05 | -3.32 | -86.51 | -2.99 | 15.06 | -0.19 | -19.93 | 1.8 | -3.27 | -86.57 | -3.1 | 14.16 | -0.21 | -20.71 | 1.64 | -3.33 | -86.1 | -3.18 | 14.98 | -0.29 | -20.52 | 1.7 | -3.45 | -85.19 | -3.12 | 16.25 | -0.31 | -20.14 | 1.78 | -3.35 | -83.85 | -2.81 | 16.38 | -0.1 | -20.58 | 1.65 | -3.2 | -83.38 | -2.71 | 15.26 | 0.03 | -21.84 | 1.4 | -3.14 | -82.83 | -2.75 | 15.33 | 0.04 | -22.47 | 1.3 | -3.23 | -81.8 | -2.87 | 15.99 | -0.06 | -23.01 | 1.24 | -3.14 | -80.61 | -2.93 | 16.57 | -0.04 | -23.93 | 1.11 | -2.86 | -81.07 | -2.79 | 17.1 | 0.16 | -22.74 | 1.25 | -2.79 | -82.81 | -2.64 | 16.68 | 0.27 | -21.31 | 1.45 | -3.01 | -83.56 | -2.76 | 15.89 | 0.1 | -21.42 | 1.46 | -3.25 | -83.24 | -3 | 16.59 | -0.14 | -21.33 | 1.52 | -3.4 | -82.57 | -2.95 | 18 | -0.2 | -20.55 | 1.67 | -3.41 | -81.89 | -2.69 | 17.62 | -0.06 | -20.71 | 1.62 | -3.48 | -80.93 | -2.86 | 16.54 | -0.18 | -22.74 | 1.3 | -3.56 | -79 | -3.15 | 19.08 | -0.36 | -22.92 | 1.3 | -3.49 | -78.42 | -2.9 | 20.45 | -0.21 | -21.67 | 1.47 | -3.37 | -78.22 | -2.77 | 19.67 | -0.07 | -22.32 | 1.34 | -3.09 | -79.71 | -2.66 | 18.26 | 0.12 | -22.51 | 1.29 | -3.37 | -81.43 | -2.88 | 17.68 | -0.14 | -21.6 | 1.47 | -3.71 | -80.99 | -3.05 | 18.05 | -0.39 | -21.52 | 1.53 | -3.77 | -80.55 | -3.15 | 17.41 | -0.46 | -22.6 | 1.36 | -3.68 | -80.8 | -3.1 | 18.21 | -0.4 | -21.75 | 1.49 | -3.57 | -81.68 | -2.78 | 17.92 | -0.18 | -20.57 | 1.67 | -3.8 | -81.88 | -2.86 | 16.45 | -0.33 | -21.16 | 1.58 | -3.89 | -80.32 | -3.1 | 17.26 | -0.5 | -22.42 | 1.4 | -3.56 | -81.25 | -2.66 | 16.81 | -0.11 | -21.27 | 1.52 | -3.54 | -83.58 | -2.52 | 13.04 | -0.02 | -21.69 | 1.44 | -3.67 | -83.33 | -2.88 | 11.97 | -0.27 | -24.04 | 1.13 | -3.7 | -84.02 | -3.23 | 12.28 | -0.47 | -24.74 | 1.06 | -3.6 | -84.72 | -3.04 | 13.08 | -0.33 | -22.78 | 1.31 | -3.57 | -86.77 | -2.98 | 10.16 | -0.28 | -23.43 | 1.21 | -3.64 | -87.57 | -3.24 | 9.82 | -0.45 | -23.74 | 1.19 | -3.64 | -87.42 | -3.22 | 11.71 | -0.45 | -22.03 | 1.45 | -3.66 | -88.85 | -3.1 | 11.05 | -0.4 | -21.09 | 1.61 | -3.73 | -90.09 | -3.21 | 10.24 | -0.49 | -20.92 | 1.66 | -3.81 | -91.24 | -3.18 | 11.17 | -0.53 | -19.35 | 2 | -4.02 | -91.4 | -2.95 | 11.51 | -0.51 | -18.31 | 2.25 | -4.31 | -90.33 | -3.01 | 10.22 | -0.66 | -19.15 | 2.08 | -4.33 | -89.57 | -3.14 | 9.78 | -0.73 | -20.18 | 1.86 | -4.2 | -89.2 | -2.96 | 11.14 | -0.59 | -19.35 | 2.01 | -4.19 | -89.94 | -2.7 | 9.59 | -0.43 | -18.87 | 2.09 | -4.49 | -88.05 | -3.04 | 9.17 | -0.74 | -20.36 | 1.82 | -4.26 | -86.39 | -3.16 | 10.46 | -0.7 | -21.87 | 1.52 | -4.32 | -86.3 | -3.1 | 11.81 | -0.7 | -20.73 | 1.74 | -4.24 | -85.29 | -2.92 | 12.17 | -0.56 | -20.58 | 1.74 | -4.28 | -84.46 | -3.19 | 12.35 | -0.72 | -21.97 | 1.51 | -4.41 | -83.35 | -3.45 | 15.05 | -0.93 | -21.66 | 1.6 | -4.39 | -82.63 | -3.19 | 16.69 | -0.79 | -20.2 | 1.87 | -4.43 | -81.85 | -3.06 | 16.61 | -0.73 | -20.08 | 1.88 | -4.46 | -80.11 | -3.14 | 17.8 | -0.78 | -20.55 | 1.79 | -4.44 | -78.51 | -3.01 | 19.08 | -0.71 | -20.23 | 1.84 | -4.34 | -76.52 | -2.83 | 19.23 | -0.56 | -20.52 | 1.75 | -3.85 | -75.41 | -2.63 | 18.62 | -0.22 | -22.35 | 1.36 | -3.55 | -76.77 | -2.66 | 18.17 | -0.09 | -23.56 | 1.17 | -3.48 | -77.69 | -2.68 | 18.66 | -0.08 | -22.91 | 1.26 | -3.58 | -78.46 | -2.8 | 18.16 | -0.18 | -22.87 | 1.28 | -3.54 | -78.65 | -2.94 | 19.1 | -0.24 | -22.65 | 1.32 | -3.44 | -79.48 | -2.77 | 20.7 | -0.12 | -20.37 | 1.69 | -3.59 | -80.92 | -2.58 | 19.74 | -0.1 | -19.27 | 1.92 | -3.79 | -80.4 | -2.73 | 18.89 | -0.26 | -20.1 | 1.78 | -3.87 | -80.07 | -2.95 | 19.58 | -0.42 | -20.46 | 1.73 | -3.8 | -79.8 | -2.71 | 21.16 | -0.27 | -19.08 | 2 | -3.81 | -80.49 | -2.49 | 19.47 | -0.15 | -18.91 | 2.01 | -3.98 | -80.24 | -2.87 | 18.33 | -0.42 | -20.55 | 1.72
341 | M | 90 | 80 | -4.19 | -100.42 | -6.05 | 1.08 | -2.1 | -18.78 | 2.57 | -4.36 | -97.35 | -6.14 | 2.67 | -2.23 | -19.66 | 2.35 | -4.34 | -95.8 | -6.17 | 4.34 | -2.23 | -19.47 | 2.4 | -4.53 | -93.82 | -6.16 | 6.11 | -2.33 | -20.21 | 2.23 | -4.59 | -93.07 | -6.11 | 5.41 | -2.33 | -21.16 | 2 | -4.53 | -91.1 | -6.2 | 7.01 | -2.34 | -20.82 | 2.08 | -4.47 | -92.18 | -6.07 | 6.14 | -2.25 | -20.89 | 2.04 | -4.7 | -91.34 | -6.18 | 5.92 | -2.42 | -21.9 | 1.85 | -4.58 | -88.56 | -6.21 | 7.55 | -2.36 | -21.71 | 1.88 | -3.89 | -87.59 | -5.71 | 9.04 | -1.76 | -20.21 | 2.09 | -3.56 | -90.07 | -5.45 | 7.42 | -1.46 | -19.4 | 2.21 | -3.68 | -90.44 | -5.65 | 7.87 | -1.63 | -19.06 | 2.35 | -3.71 | -87.87 | -5.7 | 12.31 | -1.67 | -18.47 | 2.53 | -3.52 | -86.99 | -5.31 | 14.74 | -1.4 | -18.15 | 2.54 | -3.37 | -87.59 | -4.93 | 14.94 | -1.16 | -18.15 | 2.47 | -3.72 | -87.57 | -4.99 | 15.67 | -1.38 | -18.64 | 2.4 | -3.97 | -86.81 | -4.79 | 16.1 | -1.41 | -19.64 | 2.14 | -4.3 | -85.44 | -4.78 | 15.03 | -1.56 | -21.95 | 1.67 | -4.13 | -81.79 | -4.69 | 15.54 | -1.41 | -24.3 | 1.25 | -3.86 | -81.95 | -4.63 | 14.59 | -1.24 | -24.06 | 1.26 | -3.77 | -81.65 | -4.63 | 14.44 | -1.19 | -23.95 | 1.27 | -3.52 | -81.64 | -4.55 | 13.41 | -1.02 | -23.66 | 1.28 | -3.38 | -82.51 | -4.7 | 12.79 | -1.01 | -22.03 | 1.55 | -3.1 | -83.54 | -4.57 | 13.5 | -0.81 | -20.44 | 1.82 | -3.28 | -84.71 | -4.72 | 13.55 | -0.98 | -20.17 | 1.92 | -3.41 | -84.41 | -4.9 | 14.52 | -1.14 | -19.84 | 2.03 | -3.2 | -84 | -4.76 | 16.42 | -0.97 | -18.84 | 2.23 | -3.19 | -85.2 | -4.72 | 17.3 | -0.96 | -18.02 | 2.45 | -3.29 | -84.25 | -4.57 | 19.78 | -0.96 | -17.83 | 2.51 | -3.3 | -84.07 | -4.26 | 21.57 | -0.84 | -17.44 | 2.59 | -3.24 | -83.95 | -3.75 | 22.32 | -0.57 | -17.29 | 2.55 | -3.31 | -84.59 | -3.37 | 19.87 | -0.4 | -18.33 | 2.22 | -3.43 | -83.91 | -3.45 | 18.09 | -0.48 | -20.05 | 1.83 | -3.48 | -82.22 | -3.58 | 19.41 | -0.56 | -20.39 | 1.78 | -3.34 | -81.32 | -3.35 | 20.05 | -0.37 | -20.41 | 1.74 | -3.15 | -81.28 | -3.11 | 18.63 | -0.15 | -21.38 | 1.51 | -3.01 | -81.47 | -3.16 | 17.94 | -0.11 | -21.75 | 1.44 | -2.92 | -81.67 | -3.19 | 19.4 | -0.08 | -20.25 | 1.71 | -3.01 | -81.47 | -3.02 | 20.6 | -0.05 | -19.57 | 1.84 | -2.91 | -80.69 | -2.66 | 20.72 | 0.18 | -19.74 | 1.76 | -2.84 | -80.59 | -2.52 | 19.6 | 0.29 | -20.53 | 1.58 | -2.78 | -80.06 | -2.5 | 19.4 | 0.34 | -21.15 | 1.47 | -2.85 | -79.17 | -2.58 | 19.66 | 0.27 | -21.79 | 1.37 | -2.76 | -78.34 | -2.64 | 20.07 | 0.29 | -22.34 | 1.29 | -2.5 | -79.1 | -2.51 | 20.4 | 0.47 | -21.13 | 1.45 | -2.43 | -80.79 | -2.34 | 19.91 | 0.59 | -19.97 | 1.63 | -2.67 | -81.96 | -2.46 | 18.81 | 0.41 | -20.03 | 1.66 | -2.95 | -81.96 | -2.68 | 19.27 | 0.16 | -19.89 | 1.73 | -3.14 | -81.68 | -2.67 | 20.4 | 0.06 | -19.18 | 1.9 | -3.19 | -81.06 | -2.44 | 19.77 | 0.17 | -19.48 | 1.82 | -3.31 | -80.16 | -2.63 | 18.73 | 0.02 | -21.2 | 1.51 | -3.45 | -78.5 | -2.95 | 21.28 | -0.22 | -21.1 | 1.57 | -3.45 | -78.16 | -2.73 | 22.63 | -0.11 | -19.85 | 1.8 | -3.42 | -77.78 | -2.58 | 21.9 | -0.01 | -20.24 | 1.7 | -3.26 | -78.78 | -2.47 | 20.64 | 0.12 | -20.42 | 1.64 | -3.56 | -80.25 | -2.65 | 20.01 | -0.12 | -19.79 | 1.81 | -3.95 | -79.44 | -2.82 | 19.96 | -0.38 | -19.97 | 1.83 | -4.07 | -78.63 | -2.92 | 19.43 | -0.49 | -20.81 | 1.68 | -4.05 | -78.22 | -2.91 | 20.17 | -0.47 | -20.63 | 1.71 | -3.92 | -78.36 | -2.59 | 19.8 | -0.24 | -19.85 | 1.83 | -4.09 | -78.2 | -2.65 | 18.11 | -0.35 | -20.41 | 1.73 | -4.25 | -76.43 | -2.91 | 18.46 | -0.55 | -21.62 | 1.54 | -3.91 | -76.65 | -2.53 | 17.7 | -0.19 | -21.29 | 1.53 | -3.84 | -78.22 | -2.47 | 13.87 | -0.12 | -21.98 | 1.4 | -3.91 | -77.4 | -2.9 | 12.93 | -0.38 | -25.13 | 1.01 | -3.9 | -77.75 | -3.27 | 13.61 | -0.57 | -28.94 | 0.66 | -3.76 | -77.85 | -3.15 | 14.42 | -0.44 | -28.35 | 0.7 | -3.62 | -79.8 | -3.12 | 11.56 | -0.36 | -30.4 | 0.55 | -3.61 | -80.44 | -3.42 | 11.69 | -0.5 | -33.88 | 0.37 | -3.5 | -80.22 | -3.41 | 13.71 | -0.45 | -29.63 | 0.6 | -3.48 | -81.73 | -3.36 | 13.27 | -0.42 | -27.5 | 0.77 | -3.46 | -82.87 | -3.52 | 13.1 | -0.49 | -26.12 | 0.91 | -3.47 | -83.81 | -3.47 | 14.41 | -0.48 | -23.35 | 1.25 | -3.61 | -83.77 | -3.18 | 15.22 | -0.41 | -22.09 | 1.44 | -3.81 | -82.75 | -3.23 | 14.3 | -0.52 | -23.61 | 1.22 | -3.69 | -82.31 | -3.34 | 14.21 | -0.51 | -24.89 | 1.05 | -3.47 | -82.08 | -3.12 | 15.66 | -0.3 | -23.33 | 1.23 | -3.32 | -83.32 | -2.86 | 14.28 | -0.1 | -23.01 | 1.24 | -3.54 | -82.21 | -3.15 | 14.23 | -0.34 | -24.71 | 1.05 | -3.31 | -81.44 | -3.23 | 15.74 | -0.27 | -24.3 | 1.09 | -3.27 | -82.2 | -3.15 | 17.41 | -0.23 | -21.71 | 1.47 | -3.18 | -81.72 | -2.96 | 17.72 | -0.09 | -21.65 | 1.46 | -3.25 | -81.66 | -3.17 | 18.37 | -0.23 | -21.36 | 1.53 | -3.39 | -81.43 | -3.31 | 21.47 | -0.39 | -19.32 | 1.97 | -3.39 | -81.17 | -2.95 | 23.02 | -0.22 | -18.15 | 2.22 | -3.49 | -81.29 | -2.69 | 22.69 | -0.13 | -17.79 | 2.29 | -3.6 | -80.6 | -2.68 | 23.15 | -0.18 | -17.78 | 2.3 | -3.72 | -79.75 | -2.55 | 23.74 | -0.16 | -17.47 | 2.38 | -3.77 | -77.96 | -2.38 | 23.34 | -0.08 | -18 | 2.22 | -3.42 | -76.87 | -2.22 | 22.37 | 0.19 | -19.31 | 1.85 | -3.23 | -77.77 | -2.27 | 21.7 | 0.24 | -19.79 | 1.74 | -3.25 | -78.28 | -2.29 | 21.99 | 0.22 | -19.32 | 1.84 | -3.34 | -78.88 | -2.45 | 21.16 | 0.09 | -19.76 | 1.77 | -3.34 | -79.12 | -2.6 | 21.87 | 0.01 | -19.55 | 1.83 | -3.28 | -80.06 | -2.45 | 23.57 | 0.09 | -17.72 | 2.25 | -3.5 | -80.85 | -2.25 | 22.73 | 0.1 | -17.04 | 2.43 | -3.77 | -80.14 | -2.43 | 21.77 | -0.11 | -17.86 | 2.26 | -3.87 | -79.37 | -2.65 | 22.53 | -0.28 | -18.29 | 2.19 | -3.8 | -78.72 | -2.47 | 23.9 | -0.15 | -17.59 | 2.35 | -3.81 | -79.22 | -2.27 | 22.13 | -0.04 | -17.55 | 2.33 | -4.03 | -79.08 | -2.64 | 21.13 | -0.33 | -18.76 | 2.09
342 | M | 90 | 90 | -4.4 | -96.89 | -6.37 | 3.53 | -2.35 | -19.11 | 2.54 | -4.51 | -93.69 | -6.46 | 5.85 | -2.45 | -19.56 | 2.44 | -4.47 | -92.01 | -6.41 | 7.61 | -2.4 | -19.51 | 2.44 | -4.61 | -89.87 | -6.36 | 9.74 | -2.46 | -20.13 | 2.28 | -4.6 | -88.73 | -6.26 | 8.84 | -2.4 | -21.09 | 2.03 | -4.48 | -86.98 | -6.33 | 10.42 | -2.37 | -20.47 | 2.17 | -4.32 | -88.31 | -6.17 | 9.69 | -2.21 | -20.14 | 2.22 | -4.49 | -87.46 | -6.28 | 9.55 | -2.34 | -20.78 | 2.09 | -4.35 | -84.96 | -6.29 | 11.23 | -2.27 | -20.41 | 2.16 | -3.64 | -84.34 | -5.83 | 12.61 | -1.67 | -18.8 | 2.43 | -3.25 | -86.75 | -5.56 | 11.49 | -1.34 | -17.76 | 2.64 | -3.32 | -87.59 | -5.67 | 12.42 | -1.44 | -17.34 | 2.81 | -3.3 | -85.27 | -5.6 | 16.9 | -1.41 | -16.83 | 2.97 | -3.13 | -84.51 | -5.16 | 19.15 | -1.14 | -16.7 | 2.92 | -2.92 | -85.57 | -4.7 | 18.78 | -0.82 | -16.62 | 2.84 | -3.25 | -85.87 | -4.79 | 19.56 | -1.05 | -16.88 | 2.83 | -3.48 | -85.64 | -4.55 | 19.99 | -1.07 | -17.53 | 2.63 | -3.82 | -84.7 | -4.47 | 18.63 | -1.19 | -19.42 | 2.14 | -3.65 | -81.63 | -4.36 | 19.08 | -1.02 | -20.83 | 1.78 | -3.41 | -82.31 | -4.24 | 17.54 | -0.83 | -20.96 | 1.72 | -3.37 | -82.64 | -4.24 | 17.11 | -0.81 | -20.92 | 1.72 | -3.2 | -82.88 | -4.12 | 15.68 | -0.66 | -21.41 | 1.6 | -3.14 | -84.09 | -4.27 | 14.63 | -0.7 | -20.66 | 1.75 | -2.97 | -85.47 | -4.14 | 15.02 | -0.56 | -19.44 | 1.99 | -3.22 | -86.67 | -4.35 | 14.38 | -0.79 | -19.48 | 2.03 | -3.46 | -86.13 | -4.54 | 14.74 | -1.01 | -19.9 | 1.98 | -3.36 | -85.43 | -4.44 | 16.05 | -0.92 | -19.45 | 2.07 | -3.43 | -86.17 | -4.46 | 16.67 | -0.97 | -18.87 | 2.22 | -3.52 | -84.73 | -4.4 | 19.33 | -1 | -18.5 | 2.33 | -3.5 | -84.08 | -4.13 | 21.02 | -0.87 | -18.11 | 2.4 | -3.47 | -83.61 | -3.67 | 21.84 | -0.64 | -17.96 | 2.38 | -3.54 | -84.01 | -3.36 | 19.15 | -0.49 | -19.22 | 2.02 | -3.63 | -83.08 | -3.51 | 17.32 | -0.59 | -21.39 | 1.59 | -3.67 | -81.32 | -3.77 | 18.62 | -0.74 | -21.93 | 1.52 | -3.57 | -80.34 | -3.6 | 19.75 | -0.61 | -21.69 | 1.54 | -3.4 | -80.33 | -3.41 | 18.78 | -0.42 | -22.39 | 1.39 | -3.24 | -80.08 | -3.49 | 18.63 | -0.38 | -22.59 | 1.35 | -3.21 | -79.99 | -3.52 | 20.3 | -0.39 | -21.13 | 1.6 | -3.3 | -79.43 | -3.4 | 21.96 | -0.38 | -20.39 | 1.74 | -3.17 | -78.42 | -3.02 | 22.39 | -0.12 | -20.57 | 1.66 | -3.04 | -78.03 | -2.89 | 21.67 | 0.02 | -21.37 | 1.48 | -2.94 | -77.33 | -2.88 | 21.81 | 0.07 | -21.86 | 1.39 | -2.98 | -76.27 | -2.96 | 22.49 | 0.01 | -22.3 | 1.33 | -2.87 | -75.42 | -2.96 | 23.39 | 0.07 | -22.18 | 1.34 | -2.57 | -76.02 | -2.77 | 23.97 | 0.3 | -20.79 | 1.54 | -2.48 | -77.75 | -2.53 | 23.53 | 0.46 | -19.64 | 1.72 | -2.67 | -78.7 | -2.62 | 22.61 | 0.32 | -19.76 | 1.73 | -2.9 | -78.97 | -2.81 | 23.32 | 0.11 | -19.24 | 1.88 | -3.08 | -78.83 | -2.73 | 24.58 | 0.05 | -18.42 | 2.08 | -3.09 | -78.12 | -2.42 | 24.04 | 0.21 | -18.7 | 1.98 | -3.18 | -77.5 | -2.55 | 22.65 | 0.12 | -20.23 | 1.68 | -3.32 | -75.86 | -2.8 | 24.97 | -0.09 | -20.12 | 1.74 | -3.33 | -75.7 | -2.56 | 25.93 | 0.03 | -19.07 | 1.94 | -3.31 | -75.4 | -2.41 | 24.76 | 0.13 | -19.61 | 1.8 | -3.16 | -76.51 | -2.32 | 23.13 | 0.25 | -20 | 1.69 | -3.43 | -77.82 | -2.53 | 22.28 | 0.01 | -19.78 | 1.79 | -3.81 | -76.89 | -2.71 | 22.36 | -0.26 | -20.04 | 1.79 | -3.89 | -76.4 | -2.81 | 21.63 | -0.34 | -20.92 | 1.63 | -3.82 | -76.13 | -2.8 | 22.21 | -0.31 | -20.88 | 1.63 | -3.68 | -76.63 | -2.5 | 21.7 | -0.09 | -20.13 | 1.73 | -3.92 | -76.62 | -2.62 | 19.89 | -0.25 | -20.8 | 1.63 | -4.07 | -74.96 | -2.89 | 20.47 | -0.46 | -22.11 | 1.44 | -3.73 | -75.15 | -2.53 | 19.88 | -0.1 | -21.85 | 1.42 | -3.68 | -76.78 | -2.45 | 16.08 | -0.04 | -22.54 | 1.3 | -3.73 | -76.06 | -2.87 | 15.08 | -0.28 | -26.19 | 0.88 | -3.75 | -76.56 | -3.29 | 15.67 | -0.51 | -30.18 | 0.57 | -3.58 | -77 | -3.12 | 16.52 | -0.34 | -28.18 | 0.71 | -3.48 | -79.06 | -3.09 | 13.77 | -0.28 | -29.79 | 0.58 | -3.49 | -79.79 | -3.39 | 13.85 | -0.43 | -30.26 | 0.56 | -3.46 | -79.83 | -3.38 | 15.75 | -0.42 | -26.63 | 0.85 | -3.47 | -80.95 | -3.32 | 15.03 | -0.4 | -25.93 | 0.92 | -3.52 | -82.08 | -3.49 | 14.43 | -0.51 | -25.42 | 0.99 | -3.61 | -82.86 | -3.49 | 15.98 | -0.57 | -22.77 | 1.35 | -3.75 | -82.24 | -3.28 | 16.91 | -0.53 | -21.98 | 1.47 | -3.98 | -80.77 | -3.36 | 16.26 | -0.67 | -23.66 | 1.23 | -3.88 | -79.62 | -3.49 | 16.79 | -0.69 | -25.06 | 1.05 | -3.57 | -79.02 | -3.23 | 18.79 | -0.41 | -23.4 | 1.23 | -3.4 | -80.05 | -2.87 | 17.27 | -0.13 | -23.13 | 1.23 | -3.5 | -78.82 | -3.2 | 17.13 | -0.35 | -25.56 | 0.95 | -3.22 | -78.31 | -3.22 | 18.84 | -0.22 | -24.31 | 1.09 | -3.16 | -78.78 | -3.1 | 20.47 | -0.14 | -21.97 | 1.41 | -3.01 | -78.7 | -2.86 | 20.3 | 0.05 | -21.97 | 1.38 | -3.06 | -78.67 | -3.09 | 20.58 | -0.09 | -21.93 | 1.41 | -3.18 | -78.43 | -3.27 | 23.54 | -0.26 | -19.84 | 1.83 | -3.15 | -78.49 | -2.92 | 25.27 | -0.09 | -18.41 | 2.12 | -3.16 | -78.43 | -2.68 | 24.63 | 0.04 | -18.54 | 2.06 | -3.19 | -77.99 | -2.66 | 25.15 | 0.03 | -18.45 | 2.08 | -3.29 | -77.92 | -2.56 | 25.67 | 0.03 | -17.94 | 2.21 | -3.37 | -76.71 | -2.43 | 25.45 | 0.08 | -18.38 | 2.08 | -3.06 | -76.09 | -2.28 | 24.4 | 0.31 | -19.51 | 1.78 | -2.9 | -77.2 | -2.39 | 23.6 | 0.33 | -19.74 | 1.73 | -2.97 | -78 | -2.46 | 24.21 | 0.25 | -18.85 | 1.94 | -3.1 | -78.35 | -2.62 | 23.88 | 0.1 | -19.02 | 1.93 | -3.12 | -78.41 | -2.76 | 25.26 | 0.01 | -18.28 | 2.13 | -3.04 | -79.48 | -2.56 | 27 | 0.12 | -16.51 | 2.58 | -3.23 | -80.86 | -2.33 | 26.1 | 0.15 | -15.89 | 2.76 | -3.54 | -80.64 | -2.52 | 25.43 | -0.09 | -16.41 | 2.68 | -3.73 | -80.15 | -2.71 | 26.43 | -0.29 | -16.36 | 2.75 | -3.74 | -79.65 | -2.46 | 27.99 | -0.17 | -15.47 | 3.01 | -3.84 | -80.04 | -2.21 | 26.16 | -0.06 | -15.44 | 2.99 | -4.12 | -79.49 | -2.59 | 24.79 | -0.38 | -16.68 | 2.68
343 | M | 90 | 100 | -4.43 | -99.05 | -6.38 | 3.92 | -2.4 | -18.35 | 2.79 | -4.57 | -95.83 | -6.53 | 6.22 | -2.53 | -18.77 | 2.7 | -4.56 | -94.33 | -6.48 | 8.21 | -2.5 | -18.66 | 2.73 | -4.74 | -92.19 | -6.39 | 10.21 | -2.57 | -19.39 | 2.52 | -4.75 | -90.91 | -6.34 | 9.44 | -2.54 | -20.36 | 2.24 | -4.68 | -88.86 | -6.41 | 10.96 | -2.53 | -20.15 | 2.3 | -4.58 | -89.95 | -6.26 | 10.3 | -2.41 | -20.02 | 2.3 | -4.76 | -89.12 | -6.39 | 10.22 | -2.56 | -20.68 | 2.17 | -4.57 | -86.25 | -6.41 | 12 | -2.45 | -20.31 | 2.24 | -3.86 | -85.46 | -5.93 | 13.56 | -1.85 | -18.76 | 2.49 | -3.49 | -88 | -5.65 | 12.31 | -1.53 | -17.81 | 2.69 | -3.6 | -88.64 | -5.81 | 13.24 | -1.67 | -17.38 | 2.87 | -3.59 | -86.08 | -5.74 | 17.78 | -1.65 | -16.88 | 3.04 | -3.39 | -85.29 | -5.25 | 20.3 | -1.34 | -16.54 | 3.05 | -3.24 | -86.17 | -4.8 | 19.69 | -1.05 | -16.67 | 2.9 | -3.54 | -86.13 | -4.87 | 20.13 | -1.26 | -17.07 | 2.84 | -3.78 | -85.65 | -4.69 | 20.65 | -1.3 | -17.64 | 2.67 | -4.08 | -84.46 | -4.67 | 19.51 | -1.42 | -19.34 | 2.22 | -3.94 | -81.5 | -4.61 | 19.82 | -1.3 | -20.77 | 1.85 | -3.65 | -81.9 | -4.49 | 19.02 | -1.09 | -20.47 | 1.87 | -3.59 | -82.06 | -4.48 | 18.71 | -1.05 | -20.42 | 1.87 | -3.42 | -82.21 | -4.3 | 17.59 | -0.87 | -20.9 | 1.74 | -3.29 | -83.16 | -4.43 | 16.68 | -0.86 | -20.18 | 1.89 | -3.09 | -84.45 | -4.34 | 17.29 | -0.73 | -18.77 | 2.19 | -3.34 | -85.68 | -4.45 | 17.14 | -0.92 | -18.69 | 2.26 | -3.53 | -85.31 | -4.58 | 17.76 | -1.08 | -18.84 | 2.26 | -3.41 | -84.51 | -4.41 | 19.08 | -0.95 | -18.52 | 2.31 | -3.49 | -85.19 | -4.34 | 19.1 | -0.96 | -18.38 | 2.35 | -3.53 | -83.57 | -4.28 | 21.47 | -0.96 | -18.11 | 2.43 | -3.46 | -82.94 | -4.02 | 22.93 | -0.81 | -17.69 | 2.5 | -3.33 | -82.7 | -3.54 | 23.55 | -0.52 | -17.39 | 2.51 | -3.36 | -83.37 | -3.2 | 20.61 | -0.34 | -18.55 | 2.15 | -3.44 | -82.73 | -3.33 | 18.66 | -0.42 | -20.42 | 1.74 | -3.46 | -81.31 | -3.57 | 19.55 | -0.55 | -20.96 | 1.66 | -3.33 | -81.1 | -3.42 | 20.43 | -0.41 | -20.31 | 1.76 | -3.19 | -81.43 | -3.2 | 19.18 | -0.22 | -20.87 | 1.62 | -3.12 | -81.62 | -3.34 | 18.52 | -0.26 | -21.2 | 1.56 | -3.12 | -81.51 | -3.42 | 19.95 | -0.3 | -20.14 | 1.77 | -3.2 | -80.94 | -3.36 | 21.42 | -0.32 | -19.6 | 1.9 | -3.09 | -79.92 | -3.06 | 21.84 | -0.11 | -19.85 | 1.8 | -2.96 | -79.78 | -2.97 | 21.1 | 0 | -20.42 | 1.66 | -2.89 | -79.51 | -2.99 | 21.49 | 0.03 | -20.29 | 1.68 | -2.99 | -78.93 | -3.11 | 22.28 | -0.08 | -20.23 | 1.71 | -2.97 | -78.14 | -3.14 | 23.32 | -0.08 | -20.02 | 1.76 | -2.75 | -78.84 | -3 | 23.97 | 0.08 | -18.84 | 1.97 | -2.76 | -80.42 | -2.81 | 23.85 | 0.16 | -17.89 | 2.19 | -3.06 | -81.14 | -2.92 | 23.29 | -0.05 | -17.98 | 2.22 | -3.34 | -80.53 | -3.11 | 24.43 | -0.29 | -17.88 | 2.3 | -3.52 | -79.91 | -3.03 | 26.18 | -0.35 | -17.17 | 2.52 | -3.6 | -78.78 | -2.68 | 25.92 | -0.19 | -17.3 | 2.44 | -3.69 | -77.32 | -2.78 | 24.85 | -0.26 | -18.77 | 2.07 | -3.76 | -75.27 | -2.99 | 27.23 | -0.41 | -18.95 | 2.06 | -3.67 | -74.6 | -2.71 | 28.12 | -0.22 | -18.33 | 2.17 | -3.64 | -74.31 | -2.54 | 27.04 | -0.11 | -18.69 | 2.06 | -3.41 | -75.37 | -2.44 | 25.52 | 0.06 | -19.1 | 1.92 | -3.69 | -76.54 | -2.64 | 24.77 | -0.18 | -18.91 | 2.02 | -4 | -75.49 | -2.79 | 25.01 | -0.4 | -19.15 | 2.01 | -4.03 | -74.76 | -2.88 | 24.29 | -0.45 | -20.19 | 1.8 | -3.92 | -74.5 | -2.84 | 24.99 | -0.38 | -20.06 | 1.81 | -3.77 | -75.25 | -2.49 | 24.21 | -0.13 | -19.24 | 1.93 | -3.96 | -75.13 | -2.57 | 22.29 | -0.24 | -19.98 | 1.8 | -4.04 | -73.52 | -2.85 | 22.71 | -0.42 | -21.62 | 1.52 | -3.71 | -74.16 | -2.46 | 22.07 | -0.07 | -20.97 | 1.57 | -3.66 | -76.23 | -2.33 | 18.17 | 0.04 | -21.31 | 1.49 | -3.7 | -75.36 | -2.78 | 16.97 | -0.22 | -25.17 | 0.98 | -3.67 | -76.06 | -3.16 | 17.44 | -0.41 | -27.91 | 0.73 | -3.53 | -76.72 | -3.07 | 17.97 | -0.29 | -26.5 | 0.85 | -3.43 | -79.07 | -3.06 | 15.54 | -0.24 | -27.1 | 0.79 | -3.44 | -79.88 | -3.34 | 15.9 | -0.39 | -26.28 | 0.88 | -3.36 | -79.95 | -3.3 | 18.02 | -0.34 | -23.47 | 1.21 | -3.4 | -81.35 | -3.2 | 17.41 | -0.32 | -22.54 | 1.35 | -3.42 | -82.6 | -3.3 | 16.83 | -0.38 | -22.02 | 1.44 | -3.49 | -83.7 | -3.24 | 18.13 | -0.4 | -20.01 | 1.82 | -3.69 | -83.69 | -3.03 | 18.36 | -0.39 | -19.4 | 1.96 | -3.96 | -82.56 | -3.09 | 17.57 | -0.54 | -20.39 | 1.77 | -3.88 | -81.88 | -3.21 | 17.39 | -0.55 | -21.49 | 1.56 | -3.66 | -81.48 | -3 | 18.93 | -0.35 | -20.45 | 1.72 | -3.55 | -82.26 | -2.67 | 17.47 | -0.12 | -20.19 | 1.73 | -3.74 | -80.61 | -3.01 | 17.09 | -0.38 | -22.36 | 1.38 | -3.46 | -79.93 | -3.07 | 18.51 | -0.28 | -22.52 | 1.34 | -3.4 | -81.04 | -2.99 | 20.1 | -0.22 | -20.18 | 1.75 | -3.39 | -80.72 | -2.76 | 20.29 | -0.1 | -19.86 | 1.79 | -3.5 | -80.57 | -2.98 | 20.23 | -0.26 | -20.34 | 1.73 | -3.66 | -80.16 | -3.23 | 22.9 | -0.49 | -19.11 | 2.04 | -3.72 | -79.54 | -2.95 | 24.45 | -0.38 | -18.08 | 2.28 | -3.78 | -78.75 | -2.75 | 24.06 | -0.29 | -18.23 | 2.21 | -3.84 | -77.62 | -2.81 | 24.74 | -0.35 | -18.53 | 2.15 | -3.91 | -76.82 | -2.74 | 25.76 | -0.35 | -18.14 | 2.25 | -3.91 | -75.33 | -2.58 | 25.68 | -0.25 | -18.44 | 2.15 | -3.56 | -74.42 | -2.43 | 24.87 | 0.01 | -19.64 | 1.82 | -3.41 | -75.56 | -2.53 | 24.25 | 0.02 | -20 | 1.74 | -3.47 | -76.04 | -2.62 | 24.75 | -0.06 | -19.54 | 1.85 | -3.64 | -76.05 | -2.79 | 24.85 | -0.24 | -19.63 | 1.87 | -3.6 | -75.66 | -2.91 | 26.1 | -0.28 | -19.42 | 1.93 | -3.53 | -76.39 | -2.68 | 27.71 | -0.15 | -17.69 | 2.32 | -3.69 | -77.15 | -2.51 | 26.94 | -0.13 | -17.15 | 2.46 | -3.91 | -76.6 | -2.69 | 26.02 | -0.32 | -17.98 | 2.29 | -4.05 | -75.95 | -2.89 | 27.17 | -0.5 | -18.04 | 2.32 | -3.98 | -75.18 | -2.64 | 28.9 | -0.34 | -17.08 | 2.55 | -4 | -75.24 | -2.41 | 27.33 | -0.21 | -17.11 | 2.5 | -4.21 | -74.86 | -2.78 | 26.2 | -0.5 | -18.43 | 2.22
344 | M | 90 | 110 | -4.77 | -101.9 | -6.35 | 5.04 | -2.61 | -17.77 | 3.06 | -4.91 | -98.82 | -6.46 | 7.01 | -2.72 | -18.36 | 2.9 | -4.9 | -97.5 | -6.39 | 8.94 | -2.69 | -18.18 | 2.95 | -5.15 | -95.45 | -6.29 | 10.64 | -2.77 | -18.92 | 2.73 | -5.25 | -94.36 | -6.25 | 9.55 | -2.79 | -20.19 | 2.36 | -5.23 | -91.98 | -6.36 | 10.92 | -2.82 | -20.53 | 2.28 | -5.14 | -92.71 | -6.23 | 10.27 | -2.72 | -20.45 | 2.27 | -5.38 | -91.67 | -6.35 | 9.5 | -2.88 | -21.85 | 1.96 | -5.25 | -88.49 | -6.43 | 11.23 | -2.84 | -22.09 | 1.9 | -4.53 | -87.19 | -5.97 | 12.56 | -2.24 | -20.75 | 2.07 | -4.16 | -89.51 | -5.66 | 11.29 | -1.91 | -19.78 | 2.23 | -4.25 | -90.03 | -5.91 | 11.55 | -2.07 | -19.2 | 2.43 | -4.31 | -87.28 | -5.98 | 16.36 | -2.16 | -18.45 | 2.68 | -4.16 | -85.93 | -5.58 | 19.44 | -1.91 | -17.95 | 2.76 | -3.98 | -86.31 | -5.08 | 19.3 | -1.58 | -18 | 2.64 | -4.3 | -85.82 | -5.18 | 19.39 | -1.8 | -18.71 | 2.5 | -4.49 | -85 | -5.07 | 19.97 | -1.84 | -19.2 | 2.37 | -4.78 | -83.34 | -5.06 | 19.24 | -1.96 | -21.02 | 1.94 | -4.57 | -79.76 | -5 | 20.07 | -1.8 | -22.76 | 1.56 | -4.25 | -79.79 | -4.93 | 19.33 | -1.6 | -22.61 | 1.55 | -4.15 | -79.61 | -4.89 | 19.6 | -1.53 | -22.35 | 1.59 | -3.87 | -79.57 | -4.73 | 18.66 | -1.3 | -22.48 | 1.52 | -3.66 | -80.19 | -4.9 | 18.2 | -1.27 | -21.06 | 1.79 | -3.36 | -81.22 | -4.79 | 19.09 | -1.07 | -19.36 | 2.13 | -3.46 | -82.32 | -4.87 | 19.46 | -1.17 | -18.81 | 2.29 | -3.57 | -82.34 | -4.92 | 20.47 | -1.26 | -18.57 | 2.38 | -3.35 | -82.26 | -4.7 | 21.82 | -1.06 | -17.79 | 2.55 | -3.37 | -83.66 | -4.56 | 22.29 | -1.02 | -17.17 | 2.73 | -3.44 | -82.58 | -4.41 | 24.21 | -0.99 | -17.03 | 2.76 | -3.37 | -82.1 | -4.13 | 25.3 | -0.83 | -16.8 | 2.79 | -3.28 | -82.34 | -3.7 | 25.49 | -0.58 | -16.56 | 2.78 | -3.31 | -83.22 | -3.36 | 23.13 | -0.41 | -17.26 | 2.51 | -3.39 | -82.71 | -3.46 | 21.62 | -0.48 | -18.49 | 2.2 | -3.42 | -81.41 | -3.62 | 22.47 | -0.58 | -18.83 | 2.14 | -3.29 | -81.16 | -3.45 | 23.08 | -0.43 | -18.47 | 2.19 | -3.14 | -81.72 | -3.21 | 21.95 | -0.22 | -18.65 | 2.09 | -3.06 | -81.99 | -3.27 | 21.19 | -0.21 | -18.91 | 2.03 | -3.09 | -81.94 | -3.33 | 22.19 | -0.26 | -18.35 | 2.18 | -3.18 | -81.69 | -3.24 | 23.54 | -0.28 | -17.75 | 2.34 | -3.05 | -80.73 | -2.91 | 23.83 | -0.04 | -17.89 | 2.24 | -2.92 | -80.81 | -2.82 | 22.76 | 0.08 | -18.4 | 2.08 | -2.86 | -80.77 | -2.85 | 22.94 | 0.1 | -18.3 | 2.1 | -2.97 | -80.21 | -2.93 | 23.53 | 0 | -18.38 | 2.1 | -2.95 | -79.39 | -2.98 | 24.18 | -0.01 | -18.5 | 2.08 | -2.73 | -80.22 | -2.86 | 24.57 | 0.14 | -17.58 | 2.27 | -2.72 | -82.09 | -2.71 | 24.2 | 0.21 | -16.68 | 2.5 | -3.01 | -83.01 | -2.85 | 23.7 | -0.01 | -16.66 | 2.58 | -3.33 | -82.85 | -3.07 | 24.66 | -0.29 | -16.5 | 2.71 | -3.53 | -82.43 | -3 | 26.36 | -0.37 | -15.84 | 2.95 | -3.63 | -81.53 | -2.7 | 26.09 | -0.24 | -15.95 | 2.87 | -3.77 | -80.64 | -2.82 | 25.17 | -0.35 | -16.88 | 2.61 | -3.91 | -78.38 | -3.04 | 27.57 | -0.53 | -17.08 | 2.6 | -3.89 | -78 | -2.78 | 28.8 | -0.4 | -16.27 | 2.82 | -3.88 | -77.54 | -2.59 | 27.86 | -0.28 | -16.51 | 2.7 | -3.73 | -78.82 | -2.47 | 26.24 | -0.14 | -16.57 | 2.64 | -4.08 | -79.82 | -2.66 | 25.47 | -0.41 | -16.48 | 2.75 | -4.53 | -78.36 | -2.8 | 25.51 | -0.67 | -16.75 | 2.75 | -4.58 | -77.33 | -2.87 | 24.78 | -0.72 | -17.54 | 2.52 | -4.51 | -76.85 | -2.84 | 25.45 | -0.68 | -17.5 | 2.52 | -4.37 | -76.97 | -2.5 | 24.99 | -0.42 | -16.91 | 2.62 | -4.57 | -76.59 | -2.58 | 23.3 | -0.54 | -17.42 | 2.5 | -4.63 | -74.58 | -2.81 | 23.69 | -0.69 | -18.61 | 2.22 | -4.29 | -74.94 | -2.42 | 22.93 | -0.31 | -18.19 | 2.23 | -4.23 | -76.36 | -2.28 | 18.91 | -0.2 | -18.56 | 2.11 | -4.27 | -75.59 | -2.67 | 17.5 | -0.42 | -20.8 | 1.67 | -4.24 | -75.89 | -3.07 | 17.69 | -0.62 | -23.22 | 1.29 | -4.07 | -76.29 | -2.96 | 18.01 | -0.5 | -23.11 | 1.29 | -3.88 | -78.09 | -2.96 | 15.29 | -0.4 | -24.75 | 1.05 | -3.86 | -78.82 | -3.26 | 15.31 | -0.55 | -26.63 | 0.86 | -3.75 | -78.75 | -3.28 | 17.29 | -0.52 | -25.06 | 1.03 | -3.7 | -80.32 | -3.2 | 16.74 | -0.45 | -23.81 | 1.18 | -3.7 | -81.94 | -3.35 | 16.29 | -0.53 | -23.07 | 1.3 | -3.67 | -83.13 | -3.32 | 17.59 | -0.52 | -20.88 | 1.67 | -3.82 | -83.37 | -3.07 | 17.8 | -0.47 | -19.89 | 1.86 | -4.06 | -82.84 | -3.13 | 16.78 | -0.6 | -20.62 | 1.74 | -4.06 | -82.91 | -3.25 | 16.36 | -0.66 | -21.25 | 1.63 | -3.88 | -83.02 | -3.1 | 17.82 | -0.51 | -20.09 | 1.83 | -3.86 | -84.25 | -2.81 | 16.41 | -0.35 | -19.42 | 1.94 | -4.16 | -82.79 | -3.17 | 16.18 | -0.67 | -20.93 | 1.69 | -4.01 | -81.94 | -3.33 | 17.39 | -0.68 | -21.55 | 1.58 | -4.09 | -82.47 | -3.31 | 19.11 | -0.72 | -19.83 | 1.93 | -4.1 | -81.73 | -3.16 | 19.68 | -0.65 | -19.55 | 1.98 | -4.21 | -80.98 | -3.34 | 20.22 | -0.8 | -19.97 | 1.92 | -4.45 | -80.32 | -3.57 | 23.1 | -1.04 | -18.89 | 2.24 | -4.59 | -79.58 | -3.27 | 24.67 | -0.96 | -17.65 | 2.56 | -4.72 | -78.03 | -3.11 | 24.44 | -0.92 | -17.8 | 2.51 | -4.83 | -75.81 | -3.12 | 25.6 | -0.97 | -18.04 | 2.45 | -4.85 | -73.89 | -3.03 | 26.58 | -0.92 | -18.08 | 2.42 | -4.72 | -71.37 | -2.87 | 26.57 | -0.76 | -18.68 | 2.22 | -4.29 | -69.67 | -2.71 | 26.1 | -0.47 | -20.16 | 1.81 | -3.96 | -70.61 | -2.77 | 25.78 | -0.35 | -21.41 | 1.54 | -3.9 | -70.97 | -2.79 | 26.22 | -0.33 | -21.33 | 1.55 | -4 | -71.52 | -2.92 | 26.12 | -0.45 | -21.23 | 1.59 | -3.92 | -71.15 | -2.98 | 27.03 | -0.45 | -21.37 | 1.57 | -3.79 | -71.51 | -2.78 | 28.24 | -0.29 | -20.04 | 1.8 | -3.9 | -72.33 | -2.65 | 27.44 | -0.27 | -19.33 | 1.94 | -4.04 | -71.81 | -2.8 | 26.74 | -0.41 | -20.15 | 1.8 | -4.08 | -71.23 | -3.02 | 27.62 | -0.55 | -20.66 | 1.72 | -3.96 | -70.85 | -2.78 | 29.19 | -0.37 | -19.47 | 1.93 | -3.94 | -71.13 | -2.59 | 27.57 | -0.26 | -19.54 | 1.9 | -4.11 | -70.94 | -2.92 | 26.94 | -0.5 | -20.76 | 1.69
345 | M | 90 | 120 | -6.06 | -102.15 | -6.59 | 5.43 | -3.41 | -19.46 | 2.76 | -6.2 | -98.16 | -6.68 | 7.49 | -3.51 | -20.57 | 2.45 | -6.19 | -95.87 | -6.58 | 9.28 | -3.45 | -20.85 | 2.36 | -6.43 | -93.23 | -6.47 | 10.78 | -3.5 | -21.71 | 2.15 | -6.47 | -91.48 | -6.42 | 9.44 | -3.48 | -23.87 | 1.67 | -6.36 | -88.53 | -6.48 | 10.54 | -3.44 | -25.42 | 1.39 | -6.23 | -88.75 | -6.43 | 9.48 | -3.34 | -26.1 | 1.27 | -6.41 | -87.13 | -6.65 | 9.09 | -3.53 | -28.55 | 0.98 | -6.18 | -83.78 | -6.76 | 11.07 | -3.47 | -28.82 | 0.94 | -5.38 | -82.44 | -6.29 | 12.73 | -2.82 | -26.03 | 1.2 | -4.92 | -84.69 | -5.99 | 11.33 | -2.44 | -24.28 | 1.41 | -4.99 | -85.08 | -6.23 | 11.74 | -2.6 | -23.23 | 1.62 | -5 | -82.23 | -6.32 | 16.66 | -2.65 | -21.95 | 1.89 | -4.8 | -80.72 | -5.92 | 19.96 | -2.37 | -21.26 | 1.98 | -4.57 | -80.59 | -5.43 | 20.14 | -2.02 | -21.49 | 1.85 | -4.82 | -79.75 | -5.55 | 20.75 | -2.2 | -22.11 | 1.76 | -4.91 | -78.56 | -5.36 | 21.38 | -2.15 | -23 | 1.58 | -5.09 | -77.17 | -5.31 | 20.93 | -2.21 | -25.07 | 1.25 | -4.76 | -73.59 | -5.22 | 21.63 | -1.99 | -27.55 | 0.92 | -4.32 | -74.13 | -5.11 | 20.95 | -1.71 | -25.67 | 1.1 | -4.16 | -74.21 | -5.08 | 21.18 | -1.61 | -24.64 | 1.23 | -3.83 | -74.5 | -4.92 | 20.27 | -1.36 | -23.84 | 1.31 | -3.58 | -75.52 | -5.02 | 19.75 | -1.27 | -21.71 | 1.66 | -3.2 | -77.13 | -4.88 | 20.71 | -1.01 | -19.55 | 2.06 | -3.29 | -78.81 | -4.93 | 20.89 | -1.09 | -19.02 | 2.22 | -3.32 | -79.21 | -4.92 | 21.85 | -1.11 | -18.59 | 2.34 | -3.06 | -79.75 | -4.67 | 22.87 | -0.87 | -17.71 | 2.52 | -3.07 | -82.07 | -4.48 | 22.71 | -0.81 | -17.11 | 2.68 | -3.18 | -81.88 | -4.31 | 23.96 | -0.8 | -17.06 | 2.69 | -3.21 | -82.06 | -4.1 | 24.08 | -0.72 | -17.16 | 2.64 | -3.23 | -82.52 | -3.8 | 24.15 | -0.59 | -17.07 | 2.63 | -3.38 | -83.44 | -3.65 | 21.68 | -0.58 | -18.06 | 2.34 | -3.56 | -82.78 | -3.82 | 20.56 | -0.74 | -19.31 | 2.06 | -3.67 | -81.23 | -4.04 | 21.96 | -0.9 | -19.5 | 2.05 | -3.62 | -80.63 | -3.9 | 23.19 | -0.81 | -19.06 | 2.13 | -3.51 | -80.67 | -3.7 | 22.44 | -0.65 | -19.41 | 2.01 | -3.43 | -80.22 | -3.74 | 22.52 | -0.63 | -19.56 | 1.97 | -3.39 | -79.9 | -3.78 | 23.84 | -0.64 | -18.87 | 2.14 | -3.49 | -79.15 | -3.65 | 25.64 | -0.63 | -18.34 | 2.27 | -3.36 | -78.06 | -3.25 | 26.04 | -0.36 | -18.5 | 2.16 | -3.2 | -77.48 | -3.14 | 25.14 | -0.21 | -19.34 | 1.93 | -3.09 | -77.03 | -3.12 | 25.66 | -0.15 | -19.23 | 1.94 | -3.12 | -76.23 | -3.17 | 26.52 | -0.19 | -19.22 | 1.95 | -3.01 | -75.4 | -3.1 | 27.05 | -0.09 | -19.32 | 1.91 | -2.75 | -76.24 | -2.91 | 27.06 | 0.12 | -18.51 | 2.04 | -2.66 | -77.79 | -2.76 | 26.42 | 0.23 | -17.84 | 2.18 | -2.86 | -78.63 | -2.88 | 26.02 | 0.07 | -17.75 | 2.25 | -3.07 | -78.56 | -3.02 | 26.63 | -0.11 | -17.61 | 2.33 | -3.19 | -78.61 | -2.95 | 27.66 | -0.14 | -17 | 2.51 | -3.18 | -78.15 | -2.72 | 27.34 | -0.02 | -17.19 | 2.42 | -3.25 | -77.72 | -2.84 | 26.64 | -0.1 | -17.95 | 2.24 | -3.33 | -76.33 | -3.01 | 29.01 | -0.24 | -17.57 | 2.38 | -3.32 | -76.68 | -2.72 | 29.78 | -0.09 | -16.65 | 2.6 | -3.36 | -76.66 | -2.57 | 28.64 | -0.03 | -17 | 2.48 | -3.16 | -77.96 | -2.47 | 27.04 | 0.12 | -17.11 | 2.4 | -3.45 | -79.63 | -2.67 | 26.14 | -0.12 | -16.86 | 2.55 | -3.84 | -79.33 | -2.82 | 26.44 | -0.39 | -16.84 | 2.63 | -3.96 | -79.06 | -2.88 | 25.69 | -0.46 | -17.32 | 2.51 | -3.94 | -79.32 | -2.84 | 26.08 | -0.44 | -16.95 | 2.61 | -3.89 | -79.85 | -2.51 | 25.1 | -0.24 | -16.53 | 2.68 | -4.16 | -79.85 | -2.63 | 23.05 | -0.41 | -17.31 | 2.5 | -4.39 | -78.47 | -2.9 | 23.63 | -0.65 | -17.96 | 2.38 | -4.07 | -79.13 | -2.55 | 22.84 | -0.31 | -17.62 | 2.38 | -4.13 | -80.84 | -2.48 | 18.77 | -0.29 | -18.23 | 2.21 | -4.27 | -80.25 | -2.95 | 18.05 | -0.6 | -20.2 | 1.83 | -4.35 | -80.4 | -3.26 | 18.66 | -0.81 | -20.73 | 1.76 | -4.28 | -80.68 | -3.09 | 19.22 | -0.68 | -19.83 | 1.92 | -4.22 | -82.4 | -3.05 | 16.15 | -0.63 | -20.6 | 1.75 | -4.28 | -83.03 | -3.33 | 15.92 | -0.81 | -21.21 | 1.66 | -4.23 | -82.93 | -3.28 | 17.74 | -0.77 | -20.09 | 1.89 | -4.27 | -84.27 | -3.21 | 16.48 | -0.75 | -19.75 | 1.96 | -4.39 | -85.78 | -3.41 | 15.3 | -0.92 | -19.93 | 1.95 | -4.52 | -86.47 | -3.46 | 16.43 | -1.02 | -18.84 | 2.25 | -4.76 | -85.68 | -3.27 | 16.91 | -1.02 | -18.12 | 2.44 | -5.12 | -84.31 | -3.43 | 15.91 | -1.25 | -18.85 | 2.3 | -5.11 | -83.3 | -3.59 | 16.05 | -1.34 | -19.77 | 2.09 | -4.94 | -82.27 | -3.45 | 17.62 | -1.18 | -19.46 | 2.13 | -4.92 | -82.8 | -3.21 | 16.03 | -1.04 | -19.13 | 2.18 | -5.23 | -80.56 | -3.6 | 15.96 | -1.38 | -20.58 | 1.91 | -5.08 | -78.7 | -3.77 | 17.69 | -1.41 | -22 | 1.63 | -5.07 | -78.06 | -3.78 | 19.52 | -1.41 | -21.45 | 1.73 | -5.01 | -76.43 | -3.64 | 19.93 | -1.3 | -21.65 | 1.67 | -4.98 | -75.2 | -3.96 | 21.39 | -1.46 | -23.16 | 1.43 | -5.12 | -73.81 | -4.1 | 25.06 | -1.61 | -21.85 | 1.7 | -5.04 | -72.38 | -3.7 | 27.16 | -1.36 | -20.26 | 1.98 | -5.07 | -70.97 | -3.49 | 27.04 | -1.25 | -20.07 | 2 | -5.01 | -68.91 | -3.49 | 28.21 | -1.22 | -20.63 | 1.87 | -4.95 | -67.07 | -3.32 | 29.33 | -1.1 | -20.34 | 1.9 | -4.75 | -64.72 | -3.08 | 29.2 | -0.87 | -20.72 | 1.77 | -4.19 | -63.4 | -2.9 | 28.54 | -0.51 | -22.86 | 1.33 | -3.84 | -64.68 | -2.95 | 28.13 | -0.38 | -25.36 | 0.98 | -3.71 | -65 | -2.93 | 28.69 | -0.31 | -25.45 | 0.96 | -3.72 | -65.38 | -2.98 | 28.34 | -0.34 | -25.76 | 0.93 | -3.58 | -65.47 | -3.05 | 29.27 | -0.31 | -26.14 | 0.89 | -3.36 | -66.29 | -2.78 | 29.95 | -0.07 | -23.93 | 1.12 | -3.43 | -67.45 | -2.64 | 28.69 | -0.03 | -23.06 | 1.23 | -3.5 | -67.33 | -2.82 | 27.67 | -0.15 | -24.78 | 1.02 | -3.46 | -67.25 | -3.05 | 28.39 | -0.25 | -25.52 | 0.95 | -3.34 | -67.71 | -2.82 | 29.35 | -0.08 | -23.38 | 1.19 | -3.34 | -68.76 | -2.72 | 27.35 | -0.02 | -23.88 | 1.12 | -3.51 | -68.74 | -3.13 | 26.96 | -0.32 | -25.59 | 0.95
346 | M | 90 | 130 | -6.28 | -97.24 | -6.41 | 4.19 | -3.38 | -23.34 | 1.75 | -6.44 | -93.17 | -6.52 | 6.1 | -3.5 | -25.31 | 1.41 | -6.37 | -91.02 | -6.5 | 7.64 | -3.45 | -25.82 | 1.32 | -6.6 | -88.2 | -6.47 | 9.36 | -3.54 | -27.08 | 1.16 | -6.6 | -86.18 | -6.42 | 8.44 | -3.5 | -31.11 | 0.72 | -6.43 | -83.04 | -6.54 | 9.58 | -3.48 | -36 | 0.41 | -6.25 | -83.43 | -6.48 | 8.43 | -3.36 | -36.96 | 0.36 | -6.32 | -81.9 | -6.68 | 8.24 | -3.49 | -37.14 | 0.36 | -6.07 | -78.63 | -6.78 | 10.41 | -3.41 | -31.02 | 0.72 | -5.28 | -77.4 | -6.35 | 11.91 | -2.79 | -27.03 | 1.07 | -4.81 | -79.6 | -6.11 | 10.89 | -2.43 | -24.96 | 1.3 | -4.83 | -80.29 | -6.33 | 11.77 | -2.54 | -23.66 | 1.53 | -4.83 | -77.64 | -6.35 | 16.7 | -2.55 | -23.01 | 1.65 | -4.65 | -76.33 | -5.94 | 19.49 | -2.27 | -23.19 | 1.57 | -4.39 | -76.34 | -5.51 | 19.35 | -1.93 | -23.73 | 1.42 | -4.58 | -75.52 | -5.61 | 20.58 | -2.08 | -24.09 | 1.38 | -4.64 | -74.74 | -5.4 | 21.23 | -2.01 | -25.36 | 1.18 | -4.8 | -73.37 | -5.35 | 20.72 | -2.06 | -28.5 | 0.83 | -4.5 | -70.2 | -5.27 | 21.39 | -1.87 | -28.45 | 0.81 | -4.08 | -70.78 | -5.13 | 20.86 | -1.58 | -25.66 | 1.09 | -3.92 | -71.27 | -5 | 21 | -1.43 | -25.11 | 1.14 | -3.61 | -71.73 | -4.82 | 19.93 | -1.18 | -24.12 | 1.24 | -3.39 | -72.78 | -4.84 | 18.87 | -1.08 | -22.58 | 1.46 | -3.09 | -74.05 | -4.64 | 18.96 | -0.83 | -21.49 | 1.61 | -3.19 | -75.67 | -4.74 | 18.13 | -0.93 | -21.38 | 1.65 | -3.32 | -75.84 | -4.87 | 18.3 | -1.06 | -21.44 | 1.67 | -3.05 | -75.81 | -4.77 | 18.92 | -0.86 | -20.27 | 1.87 | -3.05 | -77.47 | -4.72 | 18.7 | -0.85 | -20.02 | 1.92 | -3.12 | -76.87 | -4.69 | 20.35 | -0.87 | -20.03 | 1.92 | -3.06 | -76.85 | -4.63 | 21.16 | -0.82 | -19.66 | 1.99 | -2.98 | -77.12 | -4.4 | 21.77 | -0.68 | -19.66 | 1.96 | -3.05 | -78.27 | -4.23 | 19.6 | -0.63 | -20.95 | 1.68 | -3.18 | -77.69 | -4.5 | 18.69 | -0.82 | -21.31 | 1.65 | -3.21 | -76.09 | -4.81 | 20.93 | -0.98 | -20.14 | 1.92 | -3.08 | -76.07 | -4.66 | 23.26 | -0.85 | -19.14 | 2.13 | -2.96 | -76.38 | -4.4 | 23.07 | -0.67 | -19.29 | 2.05 | -2.85 | -76.01 | -4.45 | 23.32 | -0.64 | -18.85 | 2.14 | -2.82 | -75.87 | -4.45 | 25.4 | -0.63 | -17.97 | 2.37 | -2.84 | -75.22 | -4.21 | 27.49 | -0.55 | -17.85 | 2.38 | -2.66 | -74.23 | -3.79 | 27.98 | -0.25 | -18.3 | 2.19 | -2.49 | -74.22 | -3.65 | 27.37 | -0.09 | -18.4 | 2.12 | -2.35 | -74.28 | -3.61 | 27.6 | 0.01 | -17.93 | 2.22 | -2.37 | -73.95 | -3.61 | 28.48 | -0.01 | -17.71 | 2.28 | -2.31 | -73.49 | -3.6 | 29.51 | 0.03 | -17.32 | 2.37 | -2.08 | -74.52 | -3.38 | 30.11 | 0.23 | -16.34 | 2.6 | -2.06 | -76.36 | -3.1 | 29.63 | 0.36 | -15.96 | 2.67 | -2.27 | -77.02 | -3.16 | 28.48 | 0.23 | -16.52 | 2.54 | -2.46 | -76.97 | -3.41 | 29.31 | 0 | -16.3 | 2.68 | -2.58 | -77.04 | -3.29 | 30.77 | -0.03 | -15.84 | 2.84 | -2.58 | -76.62 | -2.95 | 30.44 | 0.15 | -16.25 | 2.65 | -2.63 | -76.41 | -3.06 | 29.29 | 0.09 | -16.99 | 2.45 | -2.74 | -75.24 | -3.3 | 31.47 | -0.09 | -16.55 | 2.63 | -2.75 | -75.53 | -2.95 | 32.59 | 0.05 | -15.87 | 2.8 | -2.82 | -75.46 | -2.79 | 31.32 | 0.11 | -16.52 | 2.58 | -2.61 | -76.6 | -2.7 | 29.47 | 0.27 | -16.73 | 2.47 | -2.91 | -78.22 | -2.93 | 28.53 | 0 | -16.64 | 2.58 | -3.26 | -77.66 | -3.08 | 28.88 | -0.25 | -16.98 | 2.55 | -3.34 | -77.51 | -3.15 | 28.17 | -0.32 | -17.51 | 2.42 | -3.29 | -77.9 | -3.12 | 28.75 | -0.29 | -16.96 | 2.57 | -3.23 | -78.73 | -2.79 | 28.36 | -0.09 | -16.43 | 2.67 | -3.51 | -79.21 | -2.86 | 26.32 | -0.25 | -17.24 | 2.47 | -3.75 | -77.84 | -3.12 | 26.75 | -0.49 | -18.01 | 2.33 | -3.54 | -78.28 | -2.77 | 26.4 | -0.21 | -17.53 | 2.38 | -3.58 | -79.63 | -2.66 | 22.67 | -0.15 | -18.57 | 2.09 | -3.7 | -78.72 | -3.05 | 21.69 | -0.39 | -20.53 | 1.71 | -3.71 | -78.85 | -3.4 | 22.07 | -0.58 | -20.84 | 1.69 | -3.6 | -78.99 | -3.27 | 23.09 | -0.47 | -19.83 | 1.88 | -3.49 | -80.83 | -3.17 | 20.44 | -0.36 | -20.33 | 1.75 | -3.45 | -81.5 | -3.36 | 20.35 | -0.44 | -20.1 | 1.81 | -3.38 | -81.63 | -3.28 | 21.98 | -0.38 | -18.84 | 2.08 | -3.44 | -82.94 | -3.14 | 21.04 | -0.35 | -18.5 | 2.16 | -3.52 | -84.27 | -3.24 | 19.98 | -0.44 | -18.43 | 2.2 | -3.58 | -85.05 | -3.19 | 20.34 | -0.45 | -17.72 | 2.39 | -3.76 | -84.71 | -3 | 20.26 | -0.44 | -17.61 | 2.42 | -4.01 | -83.8 | -3.17 | 18.99 | -0.63 | -18.9 | 2.13 | -3.99 | -82.73 | -3.37 | 18.68 | -0.71 | -20.19 | 1.85 | -3.77 | -82.37 | -3.26 | 20 | -0.55 | -19.55 | 1.96 | -3.66 | -83.37 | -3.03 | 18.27 | -0.38 | -19.69 | 1.89 | -3.93 | -82.13 | -3.45 | 18.36 | -0.71 | -21.07 | 1.67 | -3.78 | -81.11 | -3.63 | 19.87 | -0.74 | -21.05 | 1.68 | -3.79 | -81.07 | -3.66 | 21.45 | -0.76 | -19.94 | 1.92 | -3.73 | -80.05 | -3.55 | 22.41 | -0.68 | -19.88 | 1.91 | -3.79 | -79.35 | -3.86 | 23.61 | -0.87 | -19.76 | 1.98 | -3.92 | -78.5 | -4.05 | 27.51 | -1.06 | -18.09 | 2.46 | -3.92 | -77.75 | -3.68 | 29.97 | -0.89 | -17.01 | 2.74 | -3.92 | -77.22 | -3.39 | 29.98 | -0.74 | -16.97 | 2.7 | -3.96 | -75.95 | -3.35 | 30.84 | -0.73 | -17.11 | 2.66 | -4.05 | -75.11 | -3.18 | 31.86 | -0.69 | -16.75 | 2.76 | -4.02 | -73.09 | -2.96 | 31.82 | -0.54 | -17.36 | 2.52 | -3.64 | -71.55 | -2.76 | 30.82 | -0.22 | -18.67 | 2.09 | -3.36 | -72.28 | -2.76 | 30.2 | -0.1 | -18.91 | 2 | -3.35 | -72.91 | -2.76 | 30.49 | -0.1 | -18.35 | 2.14 | -3.43 | -73.15 | -2.88 | 30.05 | -0.2 | -18.62 | 2.09 | -3.4 | -73.19 | -2.94 | 30.97 | -0.22 | -18.15 | 2.22 | -3.22 | -73.92 | -2.74 | 31.88 | -0.05 | -17.03 | 2.47 | -3.31 | -74.74 | -2.57 | 30.42 | 0 | -17.09 | 2.44 | -3.5 | -74.43 | -2.8 | 29.26 | -0.19 | -18.15 | 2.21 | -3.56 | -74.13 | -3.07 | 30.05 | -0.37 | -18.25 | 2.23 | -3.49 | -74.04 | -2.89 | 31.57 | -0.26 | -17.25 | 2.47 | -3.5 | -74.68 | -2.74 | 29.85 | -0.17 | -17.58 | 2.36 | -3.76 | -74.62 | -3.15 | 29.19 | -0.51 | -18.49 | 2.2
347 | M | 90 | 140 | -4.8 | -96.37 | -5.94 | 3.55 | -2.38 | -21.66 | 1.89 | -4.92 | -93.32 | -6.09 | 5.43 | -2.5 | -22.33 | 1.78 | -4.9 | -91.81 | -6.05 | 7.12 | -2.47 | -22.26 | 1.79 | -5.11 | -89.79 | -6 | 8.6 | -2.55 | -23.53 | 1.56 | -5.17 | -88.51 | -5.99 | 7.62 | -2.57 | -25.48 | 1.25 | -5.1 | -86.28 | -6.08 | 8.67 | -2.58 | -25.55 | 1.24 | -4.98 | -87.06 | -6 | 7.48 | -2.47 | -25.49 | 1.23 | -5.17 | -85.92 | -6.2 | 6.75 | -2.66 | -26.64 | 1.1 | -4.96 | -82.67 | -6.35 | 8.53 | -2.62 | -24.55 | 1.39 | -4.21 | -81.65 | -5.93 | 10.09 | -2.02 | -22.02 | 1.74 | -3.79 | -84.07 | -5.69 | 8.57 | -1.68 | -20.75 | 1.94 | -3.85 | -84.79 | -5.96 | 9.15 | -1.83 | -19.85 | 2.19 | -3.86 | -82.32 | -6.06 | 14.12 | -1.89 | -19.1 | 2.41 | -3.66 | -81.24 | -5.61 | 17.26 | -1.59 | -19.02 | 2.35 | -3.44 | -81.8 | -5.19 | 16.84 | -1.29 | -19.28 | 2.2 | -3.71 | -81.42 | -5.35 | 17.34 | -1.5 | -19.82 | 2.12 | -3.83 | -80.75 | -5.21 | 17.91 | -1.51 | -20.7 | 1.91 | -4.08 | -79.99 | -5.24 | 17.44 | -1.65 | -22.24 | 1.63 | -3.83 | -76.97 | -5.16 | 18.58 | -1.47 | -22.34 | 1.58 | -3.48 | -77.82 | -5.08 | 17.89 | -1.24 | -20.86 | 1.82 | -3.38 | -78.3 | -5.05 | 18.26 | -1.18 | -20.24 | 1.94 | -3.18 | -78.92 | -4.82 | 17.54 | -0.97 | -20.13 | 1.92 | -3.08 | -80.21 | -4.93 | 16.38 | -0.96 | -19.35 | 2.1 | -2.83 | -81.78 | -4.76 | 16.59 | -0.76 | -18.29 | 2.32 | -3.04 | -83.24 | -4.88 | 16.28 | -0.93 | -18.36 | 2.35 | -3.26 | -83.23 | -5.02 | 16.44 | -1.11 | -18.73 | 2.3 | -3.14 | -82.92 | -4.96 | 17.46 | -1.03 | -18.22 | 2.42 | -3.24 | -84.22 | -4.97 | 17.78 | -1.1 | -17.89 | 2.53 | -3.36 | -82.99 | -4.92 | 19.81 | -1.15 | -18.01 | 2.51 | -3.35 | -82.39 | -4.77 | 21.01 | -1.08 | -17.98 | 2.5 | -3.37 | -82.18 | -4.45 | 21.47 | -0.94 | -18.36 | 2.35 | -3.49 | -82.38 | -4.28 | 19.37 | -0.91 | -19.9 | 1.96 | -3.58 | -81.36 | -4.52 | 18.33 | -1.06 | -21.02 | 1.75 | -3.65 | -79.52 | -4.8 | 20.3 | -1.23 | -20.54 | 1.89 | -3.54 | -78.65 | -4.68 | 22.49 | -1.12 | -19.73 | 2.05 | -3.39 | -78.41 | -4.45 | 22.3 | -0.93 | -19.96 | 1.95 | -3.29 | -77.74 | -4.44 | 22.71 | -0.87 | -19.84 | 1.97 | -3.2 | -77.08 | -4.4 | 24.36 | -0.81 | -19.12 | 2.12 | -3.23 | -76.03 | -4.26 | 26.13 | -0.77 | -19.05 | 2.13 | -3.03 | -74.66 | -3.86 | 26.45 | -0.46 | -19.77 | 1.89 | -2.82 | -74.06 | -3.75 | 25.85 | -0.29 | -20.11 | 1.78 | -2.62 | -73.64 | -3.78 | 26.24 | -0.2 | -19.45 | 1.9 | -2.59 | -73.04 | -3.83 | 27.57 | -0.21 | -18.84 | 2.04 | -2.44 | -72.44 | -3.76 | 28.41 | -0.11 | -18.42 | 2.12 | -2.14 | -73.27 | -3.6 | 28.82 | 0.12 | -17.27 | 2.36 | -2.05 | -74.99 | -3.45 | 28.6 | 0.22 | -16.63 | 2.51 | -2.23 | -75.87 | -3.55 | 28.58 | 0.08 | -16.53 | 2.59 | -2.37 | -75.76 | -3.68 | 29.7 | -0.07 | -16.24 | 2.72 | -2.46 | -75.68 | -3.58 | 31.15 | -0.09 | -15.93 | 2.83 | -2.38 | -75.37 | -3.26 | 30.93 | 0.12 | -16.25 | 2.66 | -2.38 | -75.35 | -3.34 | 30.22 | 0.08 | -16.55 | 2.58 | -2.49 | -74.42 | -3.47 | 32.43 | -0.05 | -16.06 | 2.77 | -2.48 | -74.7 | -3.21 | 33.2 | 0.07 | -15.7 | 2.85 | -2.49 | -74.83 | -3.07 | 31.94 | 0.14 | -16.26 | 2.65 | -2.33 | -76.16 | -3.02 | 30.73 | 0.24 | -16.02 | 2.69 | -2.59 | -77.6 | -3.27 | 30.43 | -0.02 | -15.76 | 2.86 | -2.93 | -77.16 | -3.42 | 31.14 | -0.28 | -16.01 | 2.87 | -2.98 | -77.04 | -3.45 | 31.13 | -0.31 | -16.11 | 2.84 | -2.93 | -77.45 | -3.31 | 32.34 | -0.24 | -15.34 | 3.09 | -2.82 | -78.34 | -2.92 | 31.88 | 0.01 | -14.97 | 3.13 | -3.06 | -78.69 | -2.94 | 30.25 | -0.11 | -15.66 | 2.93 | -3.23 | -77.51 | -3.11 | 30.79 | -0.27 | -16.13 | 2.83 | -2.99 | -78.24 | -2.68 | 30.06 | 0.07 | -15.74 | 2.84 | -3.04 | -80.03 | -2.52 | 26.17 | 0.15 | -16.6 | 2.54 | -3.15 | -79 | -2.92 | 25.35 | -0.09 | -18.04 | 2.21 | -3.14 | -79.19 | -3.2 | 26.18 | -0.24 | -17.63 | 2.36 | -3.01 | -79.3 | -2.93 | 26.76 | -0.04 | -17.05 | 2.47 | -2.85 | -81.37 | -2.79 | 23.65 | 0.12 | -17.48 | 2.31 | -2.82 | -82.21 | -3.03 | 23.25 | 0 | -17.31 | 2.38 | -2.74 | -82.32 | -2.92 | 24.92 | 0.08 | -16.28 | 2.66 | -2.75 | -84.06 | -2.75 | 23.59 | 0.15 | -16.02 | 2.72 | -2.8 | -85.47 | -2.82 | 22.19 | 0.1 | -16.08 | 2.72 | -2.84 | -86.47 | -2.78 | 22.5 | 0.08 | -15.46 | 2.93 | -3.01 | -86.34 | -2.61 | 22.03 | 0.09 | -15.65 | 2.86 | -3.23 | -85.62 | -2.77 | 20.61 | -0.07 | -16.84 | 2.54 | -3.14 | -84.96 | -2.98 | 20.35 | -0.13 | -17.54 | 2.35 | -2.96 | -85.03 | -2.85 | 21.71 | 0.02 | -16.62 | 2.58 | -2.82 | -86.31 | -2.66 | 20.2 | 0.18 | -16.57 | 2.54 | -3.05 | -84.81 | -3.07 | 20.33 | -0.12 | -17.65 | 2.32 | -2.85 | -84.26 | -3.18 | 22.01 | -0.09 | -16.9 | 2.52 | -2.81 | -85.16 | -3.12 | 23.83 | -0.08 | -15.56 | 2.95 | -2.79 | -84.93 | -2.96 | 24.37 | 0.01 | -15.36 | 2.99 | -2.88 | -84.83 | -3.21 | 25.33 | -0.17 | -15.13 | 3.14 | -3.05 | -84.11 | -3.36 | 28.58 | -0.36 | -14.28 | 3.55 | -3.08 | -83.72 | -2.96 | 30.38 | -0.2 | -13.62 | 3.77 | -3.12 | -83.54 | -2.72 | 29.88 | -0.09 | -13.7 | 3.68 | -3.17 | -82.86 | -2.7 | 30.59 | -0.1 | -13.69 | 3.69 | -3.27 | -82.34 | -2.6 | 31.26 | -0.1 | -13.56 | 3.75 | -3.33 | -80.75 | -2.44 | 31.2 | -0.02 | -13.97 | 3.53 | -2.99 | -80.04 | -2.29 | 30.52 | 0.24 | -14.38 | 3.27 | -2.86 | -81.15 | -2.31 | 29.91 | 0.28 | -14.21 | 3.32 | -2.93 | -81.73 | -2.31 | 30.53 | 0.23 | -13.75 | 3.52 | -3.09 | -81.97 | -2.39 | 30.18 | 0.11 | -13.87 | 3.52 | -3.06 | -81.87 | -2.44 | 30.88 | 0.09 | -13.7 | 3.6 | -2.98 | -82.59 | -2.22 | 31.63 | 0.22 | -12.97 | 3.87 | -3.16 | -83.77 | -2.1 | 30.14 | 0.21 | -12.93 | 3.89 | -3.38 | -83.67 | -2.32 | 29.08 | 0 | -13.54 | 3.71 | -3.48 | -83.14 | -2.57 | 29.9 | -0.18 | -13.72 | 3.71 | -3.49 | -83.14 | -2.36 | 31.34 | -0.09 | -13 | 4 | -3.57 | -83.95 | -2.24 | 29.74 | -0.06 | -13.08 | 3.95 | -3.9 | -83.67 | -2.64 | 29.02 | -0.41 | -13.82 | 3.77
348 | M | 90 | 150 | -4.42 | -102.61 | -5.89 | 5.69 | -2.22 | -17.02 | 3.2 | -4.56 | -99.52 | -6.02 | 7.43 | -2.34 | -17.7 | 2.99 | -4.58 | -98.11 | -5.97 | 9.19 | -2.34 | -17.64 | 3.01 | -4.8 | -96.23 | -5.88 | 10.73 | -2.41 | -18.26 | 2.83 | -4.88 | -95.17 | -5.81 | 9.66 | -2.4 | -19.44 | 2.46 | -4.89 | -92.98 | -5.9 | 10.58 | -2.43 | -20 | 2.31 | -4.8 | -93.75 | -5.76 | 9.39 | -2.31 | -20.18 | 2.23 | -5.01 | -92.5 | -5.88 | 8.72 | -2.47 | -21.61 | 1.93 | -4.84 | -89.3 | -5.97 | 9.96 | -2.41 | -22.09 | 1.81 | -4.13 | -88.09 | -5.53 | 11.16 | -1.82 | -20.68 | 1.99 | -3.72 | -90.6 | -5.31 | 9.69 | -1.5 | -19.34 | 2.24 | -3.8 | -91.19 | -5.51 | 9.83 | -1.65 | -18.87 | 2.41 | -3.81 | -88.63 | -5.58 | 13.93 | -1.69 | -18.19 | 2.62 | -3.64 | -87.75 | -5.24 | 16.71 | -1.46 | -17.56 | 2.75 | -3.46 | -88.24 | -4.85 | 16.18 | -1.18 | -17.69 | 2.62 | -3.76 | -87.96 | -4.99 | 16.79 | -1.42 | -18.05 | 2.58 | -3.94 | -87.07 | -4.91 | 17.06 | -1.47 | -18.79 | 2.38 | -4.17 | -85.88 | -4.97 | 16.41 | -1.6 | -20.23 | 2.04 | -3.94 | -82.85 | -4.92 | 17.43 | -1.44 | -20.92 | 1.85 | -3.62 | -83.25 | -4.93 | 16.69 | -1.27 | -20.05 | 2.01 | -3.5 | -83.52 | -4.96 | 17.1 | -1.23 | -19.29 | 2.18 | -3.27 | -84.04 | -4.86 | 16.78 | -1.06 | -18.67 | 2.3 | -3.1 | -85.09 | -4.97 | 16.46 | -1.02 | -17.65 | 2.58 | -2.84 | -86.68 | -4.83 | 17.66 | -0.84 | -16.23 | 2.98 | -2.99 | -88.37 | -4.94 | 18 | -0.99 | -15.78 | 3.2 | -3.18 | -88.54 | -4.99 | 19.42 | -1.13 | -15.59 | 3.33 | -3 | -88.73 | -4.76 | 21.09 | -0.96 | -14.86 | 3.55 | -3.08 | -90.47 | -4.57 | 21.61 | -0.94 | -14.38 | 3.76 | -3.24 | -89.89 | -4.34 | 23.51 | -0.95 | -14.23 | 3.82 | -3.33 | -89.7 | -4.06 | 24.44 | -0.87 | -14.1 | 3.85 | -3.35 | -89.65 | -3.62 | 24.81 | -0.67 | -13.93 | 3.84 | -3.5 | -90.37 | -3.33 | 22.11 | -0.57 | -14.6 | 3.5 | -3.72 | -89.58 | -3.43 | 20.44 | -0.7 | -15.72 | 3.11 | -3.86 | -87.6 | -3.6 | 21.34 | -0.84 | -16.36 | 2.94 | -3.76 | -86.75 | -3.39 | 22.32 | -0.68 | -16.11 | 2.97 | -3.64 | -86.9 | -3.15 | 20.89 | -0.48 | -16.45 | 2.79 | -3.62 | -86.38 | -3.2 | 20.12 | -0.49 | -17.14 | 2.57 | -3.71 | -85.94 | -3.29 | 21.1 | -0.58 | -16.96 | 2.66 | -3.83 | -84.51 | -3.2 | 22.44 | -0.59 | -16.88 | 2.69 | -3.7 | -82.75 | -2.89 | 22.65 | -0.35 | -17.24 | 2.5 | -3.48 | -81.78 | -2.8 | 21.57 | -0.19 | -18.35 | 2.16 | -3.35 | -81.17 | -2.82 | 21.85 | -0.13 | -18.68 | 2.06 | -3.4 | -80.09 | -2.94 | 22.64 | -0.21 | -19.02 | 2 | -3.29 | -78.88 | -2.96 | 23.41 | -0.16 | -19.38 | 1.91 | -2.97 | -79.37 | -2.81 | 23.62 | 0.06 | -18.78 | 1.99 | -2.9 | -80.8 | -2.69 | 23.08 | 0.15 | -18.1 | 2.14 | -3.08 | -81.19 | -2.88 | 22.45 | -0.03 | -18.44 | 2.1 | -3.24 | -80.63 | -3.13 | 23.79 | -0.24 | -18.19 | 2.21 | -3.26 | -80.16 | -3.04 | 25.74 | -0.23 | -17.29 | 2.45 | -3.14 | -79.99 | -2.69 | 25.83 | 0.01 | -16.98 | 2.47 | -3.16 | -80.12 | -2.76 | 25.01 | -0.02 | -17.43 | 2.35 | -3.27 | -79.16 | -2.91 | 27.4 | -0.17 | -16.82 | 2.57 | -3.27 | -79.28 | -2.63 | 28.09 | -0.03 | -16.1 | 2.75 | -3.27 | -79.57 | -2.46 | 26.5 | 0.07 | -16.48 | 2.6 | -3.12 | -80.84 | -2.42 | 24.79 | 0.16 | -16.72 | 2.5 | -3.45 | -82.48 | -2.67 | 24.13 | -0.13 | -16.45 | 2.67 | -3.84 | -81.74 | -2.85 | 24.54 | -0.41 | -16.67 | 2.69 | -3.91 | -81.5 | -2.92 | 24.21 | -0.47 | -16.99 | 2.61 | -3.88 | -81.59 | -2.86 | 24.98 | -0.43 | -16.51 | 2.75 | -3.84 | -82.49 | -2.51 | 24.55 | -0.23 | -15.71 | 2.95 | -4.12 | -82.35 | -2.57 | 22.53 | -0.37 | -16.4 | 2.77 | -4.32 | -80.66 | -2.81 | 22.88 | -0.58 | -17.25 | 2.57 | -4.05 | -81.19 | -2.45 | 22.45 | -0.26 | -16.68 | 2.64 | -4.08 | -82.93 | -2.33 | 18.78 | -0.2 | -17.05 | 2.51 | -4.23 | -81.84 | -2.71 | 17.58 | -0.45 | -18.84 | 2.1 | -4.31 | -81.72 | -3.08 | 18.13 | -0.69 | -19.76 | 1.94 | -4.17 | -81.62 | -2.91 | 18.93 | -0.54 | -19.16 | 2.05 | -4.07 | -83.22 | -2.81 | 16.09 | -0.44 | -19.7 | 1.9 | -4.03 | -83.62 | -3.01 | 15.98 | -0.52 | -20.34 | 1.78 | -3.97 | -83.41 | -2.95 | 17.54 | -0.48 | -19.46 | 1.96 | -3.98 | -84.57 | -2.82 | 16.48 | -0.41 | -19.02 | 2.05 | -4.03 | -85.65 | -2.92 | 15.37 | -0.49 | -19.23 | 2.02 | -4.08 | -86.08 | -2.9 | 15.57 | -0.51 | -18.75 | 2.14 | -4.26 | -85.53 | -2.73 | 15.34 | -0.49 | -18.24 | 2.26 | -4.52 | -84.11 | -2.91 | 13.78 | -0.69 | -19.46 | 2.01 | -4.44 | -82.73 | -3.15 | 13.47 | -0.77 | -21.51 | 1.6 | -4.16 | -82.09 | -3.1 | 15.24 | -0.62 | -21.71 | 1.54 | -4.01 | -82.61 | -2.92 | 14.08 | -0.45 | -21.81 | 1.49 | -4.18 | -80.6 | -3.29 | 14.12 | -0.72 | -24.36 | 1.14 | -3.91 | -79.5 | -3.45 | 15.87 | -0.68 | -26.06 | 0.94 | -3.77 | -79.54 | -3.47 | 17.97 | -0.63 | -23.98 | 1.18 | -3.61 | -78.76 | -3.3 | 19.03 | -0.46 | -23.51 | 1.22 | -3.61 | -78.56 | -3.48 | 19.78 | -0.55 | -23.25 | 1.28 | -3.69 | -78.03 | -3.68 | 23.09 | -0.71 | -20.95 | 1.7 | -3.65 | -77.39 | -3.4 | 25.24 | -0.57 | -19.61 | 1.95 | -3.57 | -76.83 | -3.13 | 25.55 | -0.39 | -19.45 | 1.94 | -3.53 | -75.89 | -3.07 | 26.33 | -0.33 | -19.48 | 1.92 | -3.53 | -75.54 | -2.92 | 27.09 | -0.26 | -18.96 | 2.03 | -3.44 | -74.31 | -2.74 | 27.07 | -0.12 | -19.49 | 1.87 | -3.04 | -73.61 | -2.54 | 26.65 | 0.18 | -20.33 | 1.64 | -2.81 | -75.11 | -2.56 | 26.15 | 0.28 | -19.74 | 1.74 | -2.83 | -75.77 | -2.55 | 26.77 | 0.27 | -18.82 | 1.94 | -2.96 | -76.46 | -2.61 | 26.45 | 0.17 | -18.61 | 2.01 | -2.95 | -76.39 | -2.61 | 27.24 | 0.17 | -18.17 | 2.12 | -2.79 | -77 | -2.38 | 27.87 | 0.35 | -17.2 | 2.32 | -2.9 | -78.03 | -2.24 | 26.68 | 0.38 | -17.05 | 2.35 | -3.06 | -77.82 | -2.4 | 25.33 | 0.23 | -18.08 | 2.12 | -3.09 | -77.76 | -2.66 | 25.79 | 0.08 | -18.25 | 2.12 | -3.04 | -77.89 | -2.51 | 27.1 | 0.16 | -17.22 | 2.36 | -3.05 | -78.6 | -2.32 | 25.58 | 0.26 | -17.37 | 2.29 | -3.3 | -78.6 | -2.7 | 24.69 | -0.04 | -18.35 | 2.12
349 | M | 90 | 160 | -5.25 | -99.59 | -6.27 | 5.62 | -2.81 | -19.55 | 2.55 | -5.39 | -96.27 | -6.34 | 7.52 | -2.91 | -20.45 | 2.32 | -5.38 | -94.55 | -6.23 | 9.32 | -2.85 | -20.5 | 2.29 | -5.58 | -92.5 | -6.08 | 11.05 | -2.88 | -21.13 | 2.13 | -5.66 | -90.99 | -5.98 | 9.81 | -2.85 | -23.18 | 1.68 | -5.56 | -88.51 | -6 | 10.43 | -2.79 | -24.49 | 1.43 | -5.42 | -89.12 | -5.9 | 8.9 | -2.67 | -25.14 | 1.31 | -5.61 | -87.95 | -6.11 | 8.26 | -2.85 | -27.08 | 1.07 | -5.41 | -84.7 | -6.2 | 9.94 | -2.79 | -27.11 | 1.06 | -4.64 | -83.6 | -5.75 | 11.46 | -2.18 | -24.41 | 1.35 | -4.24 | -85.9 | -5.46 | 10.15 | -1.83 | -22.92 | 1.54 | -4.3 | -86.5 | -5.63 | 10.27 | -1.95 | -22.27 | 1.68 | -4.3 | -83.6 | -5.66 | 14.7 | -1.97 | -21.41 | 1.86 | -4.08 | -82.3 | -5.26 | 17.39 | -1.67 | -20.95 | 1.9 | -3.85 | -82.7 | -4.82 | 16.83 | -1.34 | -21.3 | 1.75 | -4.11 | -82.41 | -4.91 | 17.21 | -1.52 | -21.87 | 1.67 | -4.22 | -81.66 | -4.77 | 17.39 | -1.51 | -22.91 | 1.48 | -4.44 | -80.47 | -4.84 | 16.36 | -1.65 | -25.53 | 1.11 | -4.23 | -77.39 | -4.78 | 17.03 | -1.5 | -27.56 | 0.86 | -3.9 | -77.78 | -4.75 | 16.15 | -1.31 | -25.84 | 1.03 | -3.81 | -77.66 | -4.72 | 16.31 | -1.25 | -25.28 | 1.09 | -3.56 | -77.9 | -4.63 | 15.4 | -1.07 | -24.44 | 1.18 | -3.39 | -78.61 | -4.77 | 14.81 | -1.04 | -22.5 | 1.47 | -3.07 | -79.33 | -4.66 | 15.65 | -0.83 | -20.73 | 1.76 | -3.16 | -80.65 | -4.77 | 15.69 | -0.93 | -20.27 | 1.88 | -3.22 | -80.21 | -4.91 | 16.55 | -1.03 | -19.91 | 1.98 | -2.92 | -79.92 | -4.79 | 18.32 | -0.81 | -18.6 | 2.25 | -2.81 | -81.32 | -4.64 | 19.05 | -0.7 | -17.86 | 2.42 | -2.79 | -80.75 | -4.46 | 20.91 | -0.62 | -17.7 | 2.45 | -2.69 | -80.91 | -4.22 | 21.91 | -0.46 | -17.38 | 2.49 | -2.57 | -81.48 | -3.87 | 22.09 | -0.24 | -17.29 | 2.46 | -2.53 | -82.83 | -3.62 | 20.19 | -0.1 | -17.82 | 2.27 | -2.59 | -83.21 | -3.73 | 18.73 | -0.18 | -18.35 | 2.15 | -2.61 | -82.64 | -3.94 | 20.31 | -0.3 | -17.58 | 2.39 | -2.51 | -83.07 | -3.76 | 21.52 | -0.18 | -16.84 | 2.57 | -2.42 | -84.25 | -3.52 | 20.99 | -0.02 | -16.62 | 2.59 | -2.45 | -85.05 | -3.55 | 20.9 | -0.06 | -16.31 | 2.7 | -2.53 | -85.26 | -3.52 | 22.36 | -0.1 | -15.74 | 2.9 | -2.74 | -84.69 | -3.35 | 23.78 | -0.14 | -15.72 | 2.92 | -2.63 | -83.73 | -2.96 | 23.98 | 0.11 | -15.97 | 2.75 | -2.57 | -83.68 | -2.83 | 23.12 | 0.22 | -16.35 | 2.6 | -2.57 | -83.44 | -2.76 | 23.42 | 0.25 | -16.31 | 2.6 | -2.7 | -82.53 | -2.77 | 23.98 | 0.18 | -16.58 | 2.54 | -2.71 | -81.64 | -2.74 | 24.39 | 0.2 | -16.82 | 2.46 | -2.51 | -81.96 | -2.58 | 24.41 | 0.38 | -16.46 | 2.52 | -2.52 | -83.17 | -2.44 | 23.88 | 0.44 | -16.04 | 2.63 | -2.74 | -83.39 | -2.5 | 23.36 | 0.3 | -16.31 | 2.59 | -2.93 | -82.57 | -2.65 | 23.85 | 0.13 | -16.63 | 2.54 | -2.97 | -82.14 | -2.56 | 24.97 | 0.15 | -16.2 | 2.66 | -2.94 | -81.84 | -2.27 | 24.36 | 0.33 | -16.3 | 2.58 | -2.96 | -81.55 | -2.34 | 23.01 | 0.3 | -17.25 | 2.32 | -3.07 | -80.39 | -2.53 | 25 | 0.14 | -17.02 | 2.42 | -3.03 | -80.66 | -2.3 | 25.24 | 0.27 | -16.46 | 2.55 | -3.11 | -80.97 | -2.22 | 23.73 | 0.28 | -16.87 | 2.43 | -2.97 | -82.28 | -2.19 | 22.04 | 0.37 | -17.13 | 2.33 | -3.32 | -83.54 | -2.44 | 21.13 | 0.07 | -17.11 | 2.42 | -3.72 | -82.64 | -2.66 | 21.18 | -0.23 | -17.59 | 2.37 | -3.82 | -82.1 | -2.79 | 20.52 | -0.33 | -18.36 | 2.19 | -3.76 | -82.01 | -2.81 | 21.32 | -0.32 | -18.11 | 2.25 | -3.71 | -82.69 | -2.49 | 20.85 | -0.13 | -17.35 | 2.41 | -3.96 | -82.72 | -2.61 | 18.99 | -0.29 | -18.13 | 2.24 | -4.13 | -80.93 | -2.92 | 19.73 | -0.54 | -19.22 | 2.03 | -3.84 | -81.19 | -2.6 | 19.28 | -0.22 | -18.91 | 2.03 | -3.83 | -82.78 | -2.52 | 15.83 | -0.17 | -19.61 | 1.86 | -3.91 | -81.82 | -2.92 | 15.13 | -0.41 | -22 | 1.45 | -3.95 | -82.01 | -3.29 | 16.07 | -0.62 | -22.53 | 1.4 | -3.82 | -82.05 | -3.08 | 16.88 | -0.46 | -21.46 | 1.55 | -3.71 | -83.91 | -2.99 | 14.39 | -0.36 | -21.92 | 1.46 | -3.7 | -84.33 | -3.22 | 14.43 | -0.47 | -22.25 | 1.42 | -3.59 | -83.95 | -3.12 | 16.29 | -0.38 | -20.95 | 1.63 | -3.58 | -85.64 | -2.96 | 15.31 | -0.29 | -20.09 | 1.78 | -3.63 | -86.98 | -3.01 | 14.06 | -0.34 | -20.1 | 1.79 | -3.69 | -87.7 | -2.97 | 14.35 | -0.36 | -19.26 | 1.98 | -3.85 | -87.37 | -2.78 | 13.91 | -0.33 | -19.01 | 2.03 | -4.1 | -86.08 | -2.95 | 12.29 | -0.52 | -20.66 | 1.71 | -3.99 | -85.28 | -3.18 | 11.81 | -0.58 | -22.81 | 1.35 | -3.77 | -84.77 | -3.12 | 13.21 | -0.45 | -22.5 | 1.38 | -3.65 | -85.53 | -2.95 | 12 | -0.3 | -22.58 | 1.34 | -3.82 | -84.11 | -3.41 | 12.01 | -0.61 | -25.28 | 1.02 | -3.51 | -82.95 | -3.57 | 13.87 | -0.55 | -25.03 | 1.04 | -3.41 | -83.7 | -3.57 | 15.94 | -0.51 | -21.95 | 1.48 | -3.32 | -83.36 | -3.42 | 16.91 | -0.39 | -21.31 | 1.57 | -3.38 | -83.43 | -3.67 | 17.97 | -0.55 | -20.44 | 1.77 | -3.52 | -82.74 | -3.85 | 21.44 | -0.74 | -18.74 | 2.2 | -3.49 | -82.48 | -3.49 | 23.63 | -0.57 | -17.55 | 2.48 | -3.5 | -82.28 | -3.26 | 23.66 | -0.46 | -17.49 | 2.46 | -3.54 | -81.29 | -3.22 | 24.51 | -0.45 | -17.53 | 2.45 | -3.58 | -81.02 | -3.1 | 25.7 | -0.42 | -16.93 | 2.62 | -3.58 | -79.76 | -2.89 | 25.9 | -0.3 | -17.18 | 2.5 | -3.23 | -79.34 | -2.71 | 25.17 | -0.03 | -17.69 | 2.29 | -3.11 | -80.57 | -2.7 | 25.1 | 0.03 | -17.07 | 2.44 | -3.22 | -81.02 | -2.63 | 25.55 | 0 | -16.5 | 2.62 | -3.3 | -81.21 | -2.67 | 24.92 | -0.06 | -16.75 | 2.56 | -3.29 | -81.19 | -2.72 | 25.38 | -0.08 | -16.6 | 2.61 | -3.22 | -82.26 | -2.48 | 26.19 | 0.06 | -15.44 | 2.94 | -3.41 | -83.01 | -2.32 | 24.57 | 0.06 | -15.5 | 2.93 | -3.63 | -82.45 | -2.53 | 22.99 | -0.13 | -16.63 | 2.62 | -3.71 | -82.04 | -2.83 | 23.38 | -0.33 | -17.13 | 2.53 | -3.67 | -82.08 | -2.7 | 24.71 | -0.26 | -16.3 | 2.76 | -3.79 | -82.82 | -2.59 | 23.1 | -0.24 | -16.39 | 2.73 | -4.08 | -82.26 | -2.99 | 22.33 | -0.58 | -17.5 | 2.49
350 | M | 90 | 170 | -4.92 | -98.67 | -6.08 | -0.58 | -2.49 | -22.73 | 1.7 | -5.05 | -95.48 | -6.17 | 1.13 | -2.6 | -23.83 | 1.51 | -5.03 | -93.93 | -6.07 | 2.67 | -2.53 | -24.15 | 1.45 | -5.25 | -92.05 | -5.95 | 3.99 | -2.59 | -26.17 | 1.15 | -5.32 | -90.62 | -5.92 | 2.25 | -2.61 | -30.01 | 0.74 | -5.22 | -87.94 | -6.02 | 3.33 | -2.6 | -29.09 | 0.82 | -5.05 | -88.64 | -5.91 | 2.2 | -2.46 | -28.48 | 0.87 | -5.17 | -87.88 | -6.08 | 1.31 | -2.6 | -28.18 | 0.91 | -4.98 | -85.08 | -6.21 | 2.61 | -2.57 | -25.25 | 1.28 | -4.24 | -84.13 | -5.84 | 4.13 | -1.99 | -22.64 | 1.62 | -3.85 | -86.58 | -5.57 | 2.41 | -1.66 | -21.73 | 1.73 | -3.92 | -87.29 | -5.87 | 2.55 | -1.83 | -20.84 | 1.96 | -3.93 | -84.78 | -6.02 | 7.5 | -1.9 | -20.2 | 2.12 | -3.7 | -83.67 | -5.65 | 10.88 | -1.62 | -20.14 | 2.07 | -3.44 | -84.11 | -5.19 | 10.74 | -1.27 | -20.56 | 1.89 | -3.7 | -84.36 | -5.3 | 11.45 | -1.46 | -21.02 | 1.83 | -3.87 | -84.36 | -5.1 | 12.19 | -1.47 | -22.29 | 1.59 | -4.14 | -83.45 | -5.09 | 11.44 | -1.6 | -24.81 | 1.2 | -3.99 | -80.9 | -5 | 11.63 | -1.47 | -25.63 | 1.08 | -3.72 | -81.48 | -4.99 | 10.4 | -1.32 | -23.87 | 1.3 | -3.72 | -81.63 | -4.99 | 10.44 | -1.32 | -23.8 | 1.31 | -3.51 | -81.82 | -4.83 | 9.66 | -1.13 | -23.39 | 1.34 | -3.43 | -82.75 | -4.96 | 8.71 | -1.15 | -22.24 | 1.54 | -3.24 | -83.8 | -4.9 | 9.07 | -1.02 | -21.19 | 1.71 | -3.45 | -84.7 | -5.03 | 8.92 | -1.2 | -21.55 | 1.67 | -3.6 | -84.23 | -5.15 | 9.34 | -1.34 | -21.83 | 1.65 | -3.44 | -83.61 | -5.12 | 10.2 | -1.23 | -21.06 | 1.78 | -3.44 | -84.56 | -5.18 | 10.58 | -1.26 | -20.5 | 1.9 | -3.51 | -82.95 | -5.14 | 12.78 | -1.29 | -20.78 | 1.85 | -3.46 | -82.42 | -4.99 | 14.05 | -1.2 | -20.79 | 1.83 | -3.33 | -82.24 | -4.72 | 14.62 | -1 | -20.99 | 1.75 | -3.31 | -82.78 | -4.52 | 13 | -0.89 | -22.2 | 1.5 | -3.36 | -82.35 | -4.72 | 12.2 | -1.01 | -22.15 | 1.53 | -3.38 | -81.03 | -4.97 | 13.71 | -1.14 | -21.09 | 1.75 | -3.24 | -80.59 | -4.92 | 15.21 | -1.04 | -20.29 | 1.9 | -3.08 | -81.03 | -4.76 | 15.19 | -0.88 | -20.03 | 1.92 | -2.99 | -81.2 | -4.82 | 15.78 | -0.86 | -19.2 | 2.11 | -2.99 | -81.04 | -4.92 | 18.08 | -0.92 | -18.24 | 2.38 | -3.06 | -80.32 | -4.76 | 20.66 | -0.9 | -18.15 | 2.4 | -2.91 | -79.31 | -4.3 | 21.85 | -0.6 | -18.58 | 2.2 | -2.78 | -79.35 | -4.14 | 21.33 | -0.46 | -18.74 | 2.13 | -2.72 | -79.02 | -4.09 | 22.12 | -0.4 | -18.44 | 2.19 | -2.8 | -78.13 | -4.08 | 23.36 | -0.45 | -18.55 | 2.17 | -2.73 | -76.87 | -3.98 | 24.67 | -0.36 | -18.51 | 2.16 | -2.45 | -77.21 | -3.72 | 24.81 | -0.1 | -17.95 | 2.24 | -2.34 | -78.63 | -3.53 | 24.45 | 0.04 | -17.46 | 2.33 | -2.51 | -79.14 | -3.6 | 24.08 | -0.09 | -17.69 | 2.3 | -2.66 | -79.03 | -3.74 | 24.96 | -0.24 | -17.48 | 2.4 | -2.72 | -78.68 | -3.58 | 26.02 | -0.2 | -17.39 | 2.42 | -2.64 | -78.34 | -3.28 | 25.58 | -0.01 | -17.89 | 2.23 | -2.64 | -78.1 | -3.39 | 24.71 | -0.05 | -18.45 | 2.1 | -2.71 | -77.01 | -3.58 | 26.98 | -0.19 | -17.75 | 2.31 | -2.69 | -77.28 | -3.3 | 27.79 | -0.05 | -17.32 | 2.39 | -2.68 | -77.74 | -3.18 | 26.32 | 0.02 | -17.93 | 2.21 | -2.52 | -79.24 | -3.09 | 24.8 | 0.14 | -17.75 | 2.23 | -2.85 | -80.59 | -3.4 | 24.13 | -0.18 | -17.7 | 2.33 | -3.22 | -79.8 | -3.67 | 25.02 | -0.5 | -18.05 | 2.32 | -3.28 | -79.23 | -3.72 | 25.22 | -0.56 | -18.32 | 2.26 | -3.15 | -79.23 | -3.66 | 26.55 | -0.47 | -17.45 | 2.48 | -2.99 | -80.12 | -3.3 | 26.47 | -0.23 | -16.89 | 2.57 | -3.18 | -80.44 | -3.37 | 25.25 | -0.35 | -17.54 | 2.42 | -3.31 | -79.1 | -3.56 | 26.58 | -0.51 | -17.68 | 2.42 | -2.93 | -80 | -3.08 | 26.69 | -0.09 | -16.75 | 2.57 | -2.89 | -82.31 | -2.87 | 23.03 | 0.05 | -17.36 | 2.35 | -3.01 | -82.12 | -3.22 | 22.67 | -0.18 | -17.88 | 2.28 | -3.06 | -82.79 | -3.41 | 23.81 | -0.31 | -16.95 | 2.58 | -2.9 | -83.49 | -3.05 | 24.63 | -0.08 | -16.01 | 2.8 | -2.83 | -85.98 | -2.83 | 21.62 | 0.08 | -16.13 | 2.71 | -2.9 | -87.06 | -2.95 | 21.15 | -0.02 | -15.93 | 2.81 | -2.86 | -87.39 | -2.77 | 22.56 | 0.06 | -15.03 | 3.09 | -2.9 | -89.11 | -2.51 | 21.1 | 0.17 | -14.74 | 3.15 | -3.02 | -90.81 | -2.5 | 19.41 | 0.12 | -14.74 | 3.17 | -3.13 | -91.78 | -2.41 | 19.07 | 0.1 | -14.38 | 3.32 | -3.41 | -91.61 | -2.21 | 18.29 | 0.09 | -14.41 | 3.31 | -3.69 | -90.49 | -2.34 | 16.15 | -0.07 | -15.7 | 2.9 | -3.68 | -89.57 | -2.48 | 15.34 | -0.12 | -16.72 | 2.59 | -3.48 | -88.92 | -2.33 | 15.98 | 0.05 | -16.63 | 2.57 | -3.39 | -89.87 | -2.13 | 13.4 | 0.22 | -17.04 | 2.4 | -3.62 | -87.97 | -2.64 | 12.56 | -0.15 | -19.48 | 1.88 | -3.42 | -86.85 | -2.88 | 13.81 | -0.17 | -20.32 | 1.71 | -3.33 | -87.3 | -2.93 | 15.27 | -0.17 | -19.15 | 1.96 | -3.26 | -86.94 | -2.85 | 15.42 | -0.09 | -19.2 | 1.93 | -3.33 | -86.78 | -3.29 | 16.21 | -0.36 | -19.23 | 1.99 | -3.5 | -86.21 | -3.56 | 20.07 | -0.61 | -17.5 | 2.5 | -3.52 | -85.56 | -3.25 | 22.44 | -0.48 | -16.44 | 2.79 | -3.53 | -85.2 | -3.03 | 22.41 | -0.37 | -16.42 | 2.76 | -3.57 | -84.03 | -3.12 | 23.65 | -0.44 | -16.49 | 2.76 | -3.62 | -83.53 | -3.05 | 25.28 | -0.44 | -15.88 | 2.96 | -3.6 | -82.19 | -2.85 | 25.64 | -0.31 | -16.08 | 2.85 | -3.24 | -81.19 | -2.66 | 25.6 | -0.03 | -16.43 | 2.65 | -3.05 | -82.73 | -2.63 | 25.68 | 0.06 | -15.65 | 2.87 | -3.1 | -83.4 | -2.55 | 26.66 | 0.06 | -14.85 | 3.16 | -3.24 | -83.8 | -2.56 | 26.33 | -0.02 | -14.83 | 3.19 | -3.24 | -83.95 | -2.56 | 27.03 | -0.03 | -14.49 | 3.33 | -3.16 | -85.06 | -2.27 | 27.95 | 0.13 | -13.43 | 3.7 | -3.37 | -86.22 | -2.07 | 26.46 | 0.15 | -13.24 | 3.78 | -3.65 | -86.03 | -2.23 | 25.13 | -0.05 | -13.87 | 3.59 | -3.78 | -85.39 | -2.48 | 25.75 | -0.24 | -14.18 | 3.54 | -3.78 | -85.08 | -2.26 | 27.01 | -0.14 | -13.53 | 3.77 | -3.88 | -85.47 | -2.06 | 24.95 | -0.05 | -13.68 | 3.67 | -4.15 | -84.96 | -2.48 | 23.97 | -0.38 | -14.71 | 3.38
351 | M | 90 | 180 | -4.6 | -103.21 | -6.07 | 2.04 | -2.37 | -18.39 | 2.77 | -4.77 | -100.38 | -6.11 | 3.89 | -2.47 | -19.13 | 2.57 | -4.85 | -99.08 | -5.97 | 5.58 | -2.45 | -19.28 | 2.52 | -5.13 | -97.02 | -5.84 | 6.97 | -2.53 | -20.29 | 2.26 | -5.26 | -95.44 | -5.75 | 5.29 | -2.53 | -22.71 | 1.71 | -5.26 | -92.51 | -5.85 | 6.2 | -2.57 | -24.15 | 1.45 | -5.09 | -92.82 | -5.73 | 4.96 | -2.42 | -24.64 | 1.35 | -5.25 | -91.68 | -5.87 | 4.46 | -2.55 | -26.39 | 1.12 | -5.08 | -88.97 | -5.97 | 5.64 | -2.51 | -26.25 | 1.13 | -4.36 | -87.72 | -5.49 | 6.81 | -1.9 | -24.28 | 1.32 | -3.95 | -89.94 | -5.25 | 4.94 | -1.57 | -22.85 | 1.5 | -4 | -90.44 | -5.54 | 5.28 | -1.74 | -21.63 | 1.77 | -4.01 | -87.89 | -5.61 | 9.87 | -1.78 | -20.65 | 1.99 | -3.8 | -86.58 | -5.27 | 12.8 | -1.52 | -20.09 | 2.06 | -3.55 | -87.15 | -4.82 | 12.65 | -1.18 | -20.16 | 1.96 | -3.78 | -87.19 | -4.92 | 13.19 | -1.36 | -20.39 | 1.95 | -3.95 | -86.98 | -4.77 | 13.75 | -1.38 | -20.95 | 1.83 | -4.25 | -85.9 | -4.74 | 12.89 | -1.51 | -23.24 | 1.43 | -4.1 | -82.99 | -4.67 | 13.36 | -1.39 | -25.19 | 1.12 | -3.77 | -83.34 | -4.66 | 12.28 | -1.21 | -24.19 | 1.23 | -3.72 | -83.46 | -4.71 | 12.55 | -1.2 | -23.42 | 1.35 | -3.5 | -83.67 | -4.6 | 11.82 | -1.03 | -23.03 | 1.38 | -3.36 | -84.54 | -4.71 | 11.56 | -1.01 | -21.56 | 1.64 | -3.1 | -85.75 | -4.59 | 12.36 | -0.82 | -19.94 | 1.93 | -3.21 | -86.84 | -4.65 | 12.82 | -0.92 | -19.47 | 2.06 | -3.33 | -86.81 | -4.69 | 13.79 | -1.01 | -19.34 | 2.12 | -3.09 | -86.69 | -4.46 | 14.95 | -0.78 | -18.58 | 2.25 | -3.08 | -88.1 | -4.33 | 15.08 | -0.73 | -18.05 | 2.38 | -3.12 | -87.63 | -4.19 | 16.69 | -0.69 | -17.78 | 2.45 | -3.04 | -87.92 | -3.93 | 17.55 | -0.54 | -17.31 | 2.54 | -2.98 | -88.82 | -3.54 | 17.74 | -0.34 | -16.87 | 2.61 | -3.1 | -90.41 | -3.24 | 15.14 | -0.24 | -17.52 | 2.39 | -3.29 | -90.82 | -3.42 | 13.12 | -0.41 | -18.65 | 2.14 | -3.48 | -89.98 | -3.65 | 14.06 | -0.62 | -18.79 | 2.16 | -3.57 | -89.61 | -3.53 | 14.97 | -0.61 | -18.47 | 2.24 | -3.57 | -89.88 | -3.4 | 13.92 | -0.54 | -18.86 | 2.12 | -3.67 | -89.8 | -3.53 | 13.7 | -0.65 | -19.17 | 2.07 | -3.81 | -89.01 | -3.64 | 15.61 | -0.78 | -18.59 | 2.25 | -4.01 | -87.76 | -3.5 | 17.95 | -0.83 | -17.84 | 2.47 | -4 | -86.04 | -3.1 | 18.64 | -0.6 | -17.75 | 2.43 | -3.97 | -84.88 | -2.93 | 17.58 | -0.47 | -18.57 | 2.17 | -3.98 | -83.57 | -2.91 | 17.7 | -0.46 | -19.14 | 2.03 | -4.06 | -81.44 | -2.97 | 18.37 | -0.52 | -19.97 | 1.86 | -3.95 | -78.89 | -2.99 | 19.5 | -0.47 | -21.23 | 1.6 | -3.57 | -78.57 | -2.75 | 19.75 | -0.17 | -21.41 | 1.51 | -3.38 | -79.52 | -2.55 | 19.26 | 0.03 | -20.82 | 1.58 | -3.47 | -80 | -2.63 | 18.43 | -0.06 | -21.15 | 1.54 | -3.61 | -79.65 | -2.81 | 18.97 | -0.21 | -21.3 | 1.54 | -3.62 | -79.11 | -2.72 | 20.07 | -0.18 | -20.58 | 1.66 | -3.51 | -78.55 | -2.43 | 19.42 | 0.04 | -20.58 | 1.62 | -3.47 | -78.49 | -2.55 | 18.23 | 0 | -22.07 | 1.37 | -3.51 | -77.28 | -2.84 | 20.3 | -0.18 | -22.47 | 1.34 | -3.5 | -77.77 | -2.58 | 21.23 | -0.04 | -20.51 | 1.65 | -3.49 | -77.98 | -2.43 | 19.95 | 0.05 | -20.65 | 1.61 | -3.36 | -79.46 | -2.39 | 17.96 | 0.13 | -21.22 | 1.49 | -3.71 | -80.98 | -2.67 | 17.11 | -0.18 | -20.86 | 1.61 | -4.13 | -79.75 | -2.9 | 17.44 | -0.5 | -20.99 | 1.65 | -4.17 | -78.8 | -3.08 | 16.77 | -0.61 | -22.61 | 1.38 | -4.05 | -78.61 | -3.09 | 17.84 | -0.56 | -22.64 | 1.37 | -3.93 | -79.29 | -2.81 | 17.69 | -0.35 | -21.41 | 1.54 | -4.14 | -79.37 | -2.91 | 16.19 | -0.5 | -21.88 | 1.49 | -4.28 | -77.72 | -3.19 | 17.11 | -0.71 | -23.16 | 1.31 | -3.91 | -78.22 | -2.81 | 17.24 | -0.34 | -22.41 | 1.37 | -3.87 | -80.19 | -2.65 | 13.97 | -0.23 | -22.27 | 1.38 | -3.96 | -79.55 | -3.02 | 13.22 | -0.47 | -25.02 | 1.03 | -3.99 | -79.91 | -3.32 | 14.07 | -0.64 | -26.3 | 0.91 | -3.86 | -80.35 | -3.11 | 15.08 | -0.48 | -24.36 | 1.11 | -3.72 | -82.45 | -2.95 | 12.45 | -0.32 | -24.53 | 1.07 | -3.77 | -83.28 | -3.13 | 11.94 | -0.44 | -25.08 | 1.02 | -3.73 | -83.16 | -3.07 | 13.61 | -0.4 | -23.48 | 1.22 | -3.76 | -84.28 | -2.89 | 12.85 | -0.32 | -22.26 | 1.39 | -3.81 | -85.47 | -2.93 | 11.64 | -0.36 | -22.29 | 1.39 | -3.86 | -86.12 | -2.85 | 11.85 | -0.35 | -21.22 | 1.58 | -4.06 | -85.45 | -2.63 | 11.55 | -0.32 | -20.09 | 1.79 | -4.32 | -84.09 | -2.77 | 9.87 | -0.5 | -20.93 | 1.66 | -4.17 | -83.02 | -2.93 | 9.12 | -0.52 | -23.16 | 1.28 | -3.9 | -82.47 | -2.83 | 10.28 | -0.34 | -23.91 | 1.15 | -3.76 | -83.27 | -2.6 | 8.29 | -0.15 | -23.5 | 1.18 | -3.89 | -81.57 | -3.05 | 7.75 | -0.45 | -26.71 | 0.85 | -3.61 | -80.85 | -3.27 | 9.1 | -0.43 | -34.74 | 0.33 | -3.52 | -81.11 | -3.35 | 10.69 | -0.43 | -35.09 | 0.32 | -3.41 | -80.95 | -3.24 | 11.55 | -0.32 | -32.8 | 0.41 | -3.5 | -80.85 | -3.55 | 12.32 | -0.52 | -31.64 | 0.48 | -3.63 | -79.99 | -3.87 | 15.69 | -0.75 | -26.52 | 0.89 | -3.62 | -79.57 | -3.57 | 18.17 | -0.6 | -23.99 | 1.18 | -3.59 | -79.15 | -3.32 | 18.77 | -0.46 | -23.44 | 1.24 | -3.6 | -78.13 | -3.29 | 19.75 | -0.45 | -23.41 | 1.24 | -3.64 | -77.42 | -3.21 | 20.95 | -0.44 | -22.66 | 1.35 | -3.57 | -75.89 | -3 | 21.46 | -0.29 | -23.14 | 1.25 | -3.17 | -75.17 | -2.78 | 21.05 | 0.03 | -24.59 | 1.02 | -3 | -76.44 | -2.76 | 20.47 | 0.12 | -24.03 | 1.08 | -3.03 | -76.76 | -2.72 | 21.07 | 0.12 | -22.89 | 1.23 | -3.12 | -77.05 | -2.79 | 20.5 | 0.04 | -23.24 | 1.19 | -3.06 | -76.81 | -2.86 | 21.17 | 0.03 | -22.99 | 1.23 | -2.92 | -77.57 | -2.66 | 21.91 | 0.19 | -21.3 | 1.47 | -3.05 | -78.51 | -2.53 | 20.75 | 0.19 | -21.07 | 1.51 | -3.2 | -77.85 | -2.69 | 19.85 | 0.05 | -22.63 | 1.28 | -3.2 | -77.48 | -2.91 | 20.66 | -0.07 | -22.77 | 1.27 | -3.09 | -77.47 | -2.73 | 21.66 | 0.08 | -21.6 | 1.44 | -3.09 | -78.26 | -2.56 | 19.8 | 0.17 | -22.13 | 1.34 | -3.3 | -78.18 | -3 | 18.75 | -0.15 | -24.18 | 1.09
352 | M | 90 | 190 | -5.04 | -100.65 | -6.46 | 1.05 | -2.75 | -20.41 | 2.29 | -5.27 | -97.49 | -6.52 | 3.05 | -2.9 | -21.53 | 2.04 | -5.29 | -96.03 | -6.45 | 4.9 | -2.88 | -21.54 | 2.04 | -5.54 | -93.47 | -6.3 | 6.93 | -2.94 | -22.86 | 1.76 | -5.65 | -91.99 | -6.22 | 5.87 | -2.94 | -25.31 | 1.33 | -5.63 | -88.91 | -6.24 | 7.09 | -2.93 | -26.89 | 1.1 | -5.45 | -89.33 | -6.05 | 5.93 | -2.74 | -27.59 | 1 | -5.6 | -87.98 | -6.15 | 5.5 | -2.86 | -30.06 | 0.76 | -5.38 | -84.72 | -6.17 | 6.85 | -2.75 | -29.22 | 0.83 | -4.62 | -83.58 | -5.7 | 8.27 | -2.13 | -25.99 | 1.12 | -4.2 | -85.56 | -5.39 | 6.68 | -1.77 | -24.74 | 1.24 | -4.21 | -85.85 | -5.53 | 6.85 | -1.84 | -23.81 | 1.39 | -4.17 | -83.25 | -5.55 | 11.37 | -1.83 | -22.82 | 1.55 | -3.95 | -82.16 | -5.12 | 13.87 | -1.52 | -22.85 | 1.49 | -3.67 | -82.56 | -4.58 | 13.53 | -1.11 | -23.61 | 1.31 | -3.89 | -82.27 | -4.61 | 13.48 | -1.24 | -24.95 | 1.14 | -4.03 | -81.6 | -4.45 | 13.24 | -1.24 | -27.51 | 0.84 | -4.24 | -80.37 | -4.44 | 11.89 | -1.33 | -34.22 | 0.39 | -4.04 | -77.38 | -4.39 | 12.21 | -1.2 | -35.14 | 0.35 | -3.68 | -77.38 | -4.3 | 11.02 | -0.98 | -29.3 | 0.67 | -3.53 | -77.24 | -4.28 | 10.49 | -0.89 | -27.43 | 0.82 | -3.21 | -77.23 | -4.15 | 9.13 | -0.66 | -24.73 | 1.09 | -2.96 | -78.17 | -4.3 | 7.63 | -0.6 | -21.97 | 1.49 | -2.6 | -79.21 | -4.22 | 7.89 | -0.36 | -20.68 | 1.68 | -2.64 | -80.53 | -4.37 | 7.37 | -0.45 | -20.33 | 1.77 | -2.61 | -80.83 | -4.55 | 7.4 | -0.52 | -19.5 | 1.96 | -2.24 | -81.21 | -4.46 | 8.24 | -0.27 | -18.18 | 2.22 | -2.17 | -83.41 | -4.49 | 8.06 | -0.24 | -17.74 | 2.33 | -2.13 | -83.56 | -4.51 | 10.02 | -0.24 | -17.32 | 2.44 | -2.05 | -84.59 | -4.45 | 10.93 | -0.17 | -16.92 | 2.54 | -1.98 | -85.89 | -4.23 | 11.43 | -0.04 | -16.89 | 2.52 | -2.09 | -88.13 | -4.12 | 9.54 | -0.05 | -17.49 | 2.35 | -2.32 | -88.72 | -4.39 | 8.73 | -0.3 | -17.67 | 2.37 | -2.51 | -88.33 | -4.74 | 11.04 | -0.57 | -16.95 | 2.66 | -2.53 | -88.39 | -4.67 | 13.47 | -0.57 | -16.45 | 2.81 | -2.53 | -89.07 | -4.52 | 13.97 | -0.51 | -16.34 | 2.83 | -2.6 | -89.4 | -4.56 | 15.43 | -0.59 | -15.89 | 3.01 | -2.76 | -89.44 | -4.45 | 18.22 | -0.66 | -15.41 | 3.21 | -3.03 | -88.52 | -4.13 | 20.55 | -0.67 | -15.59 | 3.15 | -3.01 | -87.04 | -3.64 | 21.3 | -0.42 | -16.04 | 2.9 | -3.03 | -86.47 | -3.38 | 20.73 | -0.29 | -16.62 | 2.67 | -3.09 | -85.26 | -3.23 | 21.15 | -0.24 | -17.05 | 2.53 | -3.24 | -83.05 | -3.15 | 21.86 | -0.26 | -17.92 | 2.29 | -3.12 | -80.78 | -3.02 | 22.49 | -0.12 | -18.8 | 2.03 | -2.76 | -80.57 | -2.76 | 22.43 | 0.19 | -18.67 | 1.99 | -2.62 | -81.82 | -2.45 | 21.62 | 0.41 | -18.13 | 2.06 | -2.78 | -82.34 | -2.48 | 20.37 | 0.33 | -18.64 | 1.97 | -2.93 | -81.71 | -2.63 | 20.5 | 0.18 | -19.12 | 1.89 | -2.95 | -81.17 | -2.5 | 21.24 | 0.24 | -18.78 | 1.95 | -2.83 | -80.46 | -2.19 | 20.31 | 0.47 | -19.43 | 1.76 | -2.8 | -80.11 | -2.32 | 18.65 | 0.43 | -21.35 | 1.42 | -2.84 | -78.96 | -2.55 | 20.44 | 0.29 | -21.24 | 1.46 | -2.75 | -79.2 | -2.3 | 20.92 | 0.46 | -20.24 | 1.61 | -2.68 | -79.51 | -2.21 | 19.36 | 0.54 | -21.15 | 1.43 | -2.49 | -81.29 | -2.17 | 17.41 | 0.66 | -21.47 | 1.36 | -2.8 | -83.04 | -2.43 | 16.4 | 0.37 | -21.01 | 1.49 | -3.14 | -82.36 | -2.62 | 16.29 | 0.11 | -21.68 | 1.42 | -3.17 | -82 | -2.78 | 15.31 | 0.02 | -23.36 | 1.18 | -3.06 | -82.39 | -2.82 | 15.98 | 0.05 | -22.51 | 1.3 | -2.95 | -83.75 | -2.53 | 15.58 | 0.24 | -21.16 | 1.48 | -3.19 | -84.18 | -2.67 | 13.61 | 0.06 | -22.5 | 1.3 | -3.32 | -82.99 | -3.01 | 14.4 | -0.17 | -23.64 | 1.17 | -3.04 | -84.08 | -2.69 | 14.19 | 0.12 | -22.38 | 1.31 | -3.05 | -86.38 | -2.6 | 10.63 | 0.17 | -23.38 | 1.16 | -3.23 | -85.81 | -3.03 | 9.8 | -0.13 | -26.09 | 0.88 | -3.29 | -86.31 | -3.44 | 10.89 | -0.37 | -24.32 | 1.1 | -3.2 | -86.73 | -3.25 | 12.21 | -0.24 | -22.37 | 1.36 | -3.09 | -88.95 | -3.1 | 9.57 | -0.11 | -22.67 | 1.3 | -3.12 | -89.73 | -3.32 | 9.31 | -0.23 | -22.19 | 1.39 | -3.07 | -90.12 | -3.28 | 11.14 | -0.21 | -20.26 | 1.73 | -3.1 | -91.74 | -3.14 | 10.44 | -0.16 | -19.6 | 1.86 | -3.24 | -93.12 | -3.24 | 9.53 | -0.28 | -19.38 | 1.93 | -3.3 | -94.41 | -3.21 | 10.08 | -0.31 | -18.22 | 2.22 | -3.54 | -94.26 | -2.99 | 10.17 | -0.32 | -18 | 2.28 | -3.89 | -93.15 | -3.09 | 8.86 | -0.52 | -19.33 | 2 | -3.86 | -92.43 | -3.29 | 8.22 | -0.6 | -20.71 | 1.72 | -3.66 | -92.02 | -3.21 | 9.61 | -0.46 | -20.03 | 1.83 | -3.6 | -93.22 | -2.98 | 8.29 | -0.32 | -19.74 | 1.86 | -3.87 | -91.56 | -3.4 | 8.34 | -0.65 | -21.48 | 1.58 | -3.69 | -90.48 | -3.59 | 9.84 | -0.66 | -21.53 | 1.58 | -3.7 | -90.95 | -3.61 | 12.28 | -0.71 | -19.41 | 2.03 | -3.7 | -90.33 | -3.41 | 13.39 | -0.61 | -18.92 | 2.12 | -3.79 | -89.95 | -3.64 | 14.27 | -0.77 | -18.83 | 2.18 | -3.98 | -89.01 | -3.87 | 17.93 | -1.01 | -17.55 | 2.61 | -4.02 | -88.15 | -3.51 | 20.68 | -0.87 | -16.34 | 2.95 | -4.09 | -87.56 | -3.15 | 20.88 | -0.71 | -16.05 | 3 | -4.15 | -86.11 | -3.06 | 21.62 | -0.68 | -16.16 | 2.95 | -4.23 | -85.22 | -2.95 | 22.49 | -0.66 | -15.93 | 3.02 | -4.19 | -83.3 | -2.66 | 22.65 | -0.46 | -16.09 | 2.9 | -3.85 | -82 | -2.41 | 21.88 | -0.16 | -16.8 | 2.58 | -3.66 | -82.97 | -2.38 | 21.29 | -0.05 | -16.81 | 2.54 | -3.66 | -83.27 | -2.32 | 21.51 | -0.03 | -16.44 | 2.64 | -3.82 | -83.28 | -2.35 | 20.6 | -0.11 | -16.7 | 2.59 | -3.78 | -82.71 | -2.41 | 20.87 | -0.11 | -17.03 | 2.5 | -3.58 | -83.08 | -2.2 | 21.59 | 0.08 | -16.32 | 2.65 | -3.68 | -83.77 | -2.07 | 20.14 | 0.11 | -16.19 | 2.68 | -3.83 | -83.43 | -2.21 | 18.72 | -0.02 | -17.02 | 2.47 | -3.82 | -82.93 | -2.5 | 18.92 | -0.17 | -17.98 | 2.25 | -3.69 | -83.21 | -2.33 | 20.22 | -0.04 | -17.03 | 2.47 | -3.67 | -84.34 | -2.19 | 18.52 | 0.06 | -16.95 | 2.47 | -3.92 | -84.51 | -2.54 | 17.44 | -0.24 | -17.87 | 2.29
353 | M | 90 | 200 | -4.98 | -102.07 | -6.52 | -10.28 | -2.71 | -23.65 | 1.56 | -5.13 | -98.94 | -6.69 | -7.91 | -2.86 | -23.77 | 1.57 | -5.13 | -97.54 | -6.64 | -5.56 | -2.84 | -23.87 | 1.55 | -5.37 | -95.32 | -6.57 | -3.33 | -2.94 | -25.85 | 1.24 | -5.43 | -94.08 | -6.48 | -4.34 | -2.93 | -27.31 | 1.05 | -5.37 | -91.44 | -6.56 | -2.67 | -2.94 | -26.17 | 1.2 | -5.2 | -92 | -6.37 | -3.45 | -2.76 | -26.08 | 1.19 | -5.33 | -90.8 | -6.45 | -4.14 | -2.87 | -25.89 | 1.23 | -5.1 | -87.76 | -6.54 | -2.6 | -2.79 | -23.47 | 1.61 | -4.35 | -86.88 | -6.08 | -1.09 | -2.17 | -21.65 | 1.85 | -3.92 | -89.46 | -5.83 | -2.58 | -1.81 | -20.77 | 1.97 | -3.97 | -90.15 | -6.05 | -2.2 | -1.94 | -20.34 | 2.1 | -3.95 | -87.82 | -6.12 | 2.65 | -1.95 | -20.06 | 2.17 | -3.72 | -87.11 | -5.65 | 5.92 | -1.63 | -20.5 | 1.99 | -3.53 | -88.05 | -5.1 | 5.6 | -1.28 | -21.64 | 1.67 | -3.85 | -88.23 | -5.16 | 5.7 | -1.47 | -23.11 | 1.44 | -4.09 | -87.58 | -5.06 | 5.97 | -1.56 | -25.5 | 1.1 | -4.38 | -86.4 | -5.01 | 5.07 | -1.68 | -29.98 | 0.67 | -4.22 | -83.22 | -4.88 | 5.54 | -1.53 | -29.52 | 0.69 | -3.98 | -83.55 | -4.78 | 4.29 | -1.36 | -27.43 | 0.86 | -3.95 | -83.43 | -4.77 | 3.96 | -1.35 | -26.95 | 0.91 | -3.72 | -83.03 | -4.59 | 2.6 | -1.14 | -25.15 | 1.1 | -3.52 | -83.43 | -4.76 | 1.08 | -1.12 | -22.45 | 1.49 | -3.21 | -84.21 | -4.72 | 1.4 | -0.92 | -21.39 | 1.65 | -3.29 | -85.25 | -4.86 | 1.26 | -1.03 | -21.48 | 1.65 | -3.37 | -84.91 | -4.97 | 1.52 | -1.13 | -21.42 | 1.68 | -3.05 | -85 | -4.86 | 2.39 | -0.9 | -20.36 | 1.86 | -3 | -86.77 | -4.84 | 2.38 | -0.86 | -20.37 | 1.84 | -3.11 | -86.29 | -4.75 | 3.83 | -0.88 | -21.38 | 1.65 | -3.09 | -86.5 | -4.57 | 3.82 | -0.79 | -22.22 | 1.48 | -3.08 | -86.54 | -4.38 | 3.36 | -0.7 | -23.23 | 1.3 | -3.17 | -87.23 | -4.35 | 0.84 | -0.73 | -23.86 | 1.21 | -3.32 | -86.61 | -4.68 | -0.73 | -0.97 | -22.26 | 1.5 | -3.35 | -84.94 | -5.16 | 0.2 | -1.2 | -20.19 | 1.96 | -3.26 | -84.23 | -5.37 | 1.79 | -1.25 | -19.24 | 2.2 | -3.07 | -84.4 | -5.44 | 2.91 | -1.17 | -18.38 | 2.41 | -2.95 | -84.46 | -5.59 | 4.66 | -1.16 | -17.59 | 2.64 | -2.93 | -84.51 | -5.68 | 7.79 | -1.19 | -17.18 | 2.78 | -3.04 | -84.06 | -5.63 | 10.95 | -1.23 | -17.47 | 2.7 | -2.89 | -82.83 | -5.23 | 13.1 | -0.98 | -17.82 | 2.52 | -2.76 | -82.62 | -5.1 | 13.71 | -0.85 | -17.65 | 2.53 | -2.71 | -82.21 | -5.04 | 15.58 | -0.8 | -17.29 | 2.62 | -2.76 | -81.29 | -4.92 | 18.18 | -0.79 | -17.32 | 2.61 | -2.66 | -80.17 | -4.72 | 19.49 | -0.65 | -17.42 | 2.54 | -2.39 | -80.71 | -4.43 | 20.35 | -0.38 | -16.74 | 2.66 | -2.31 | -82.22 | -4.14 | 20.42 | -0.22 | -16.55 | 2.67 | -2.51 | -82.88 | -4.07 | 20.47 | -0.3 | -16.95 | 2.58 | -2.71 | -82.53 | -4.1 | 21.36 | -0.43 | -17.17 | 2.55 | -2.77 | -82 | -3.94 | 22.48 | -0.4 | -17.25 | 2.51 | -2.71 | -81.34 | -3.56 | 22.68 | -0.18 | -17.75 | 2.31 | -2.71 | -80.78 | -3.53 | 22.05 | -0.15 | -18.44 | 2.13 | -2.75 | -79.64 | -3.54 | 23.91 | -0.19 | -18.11 | 2.22 | -2.68 | -79.82 | -3.2 | 24.18 | 0.01 | -17.96 | 2.21 | -2.68 | -80.01 | -3.02 | 22.95 | 0.11 | -18.66 | 2.01 | -2.47 | -81.49 | -2.86 | 21.29 | 0.3 | -18.55 | 1.99 | -2.72 | -83.03 | -3.01 | 20.38 | 0.09 | -18.42 | 2.07 | -3.08 | -82.41 | -3.1 | 20.45 | -0.14 | -19.1 | 1.97 | -3.1 | -82.2 | -3.13 | 19.66 | -0.15 | -19.82 | 1.81 | -2.98 | -82.41 | -3.01 | 19.82 | -0.04 | -19.43 | 1.87 | -2.85 | -83.64 | -2.66 | 18.96 | 0.21 | -18.89 | 1.93 | -3.07 | -84.13 | -2.74 | 16.9 | 0.06 | -20.08 | 1.71 | -3.23 | -83.04 | -2.97 | 17.06 | -0.12 | -21.07 | 1.56 | -2.94 | -83.87 | -2.57 | 16.07 | 0.23 | -20.73 | 1.56 | -2.95 | -86.19 | -2.5 | 12.18 | 0.26 | -21.94 | 1.35 | -3.09 | -85.78 | -2.89 | 11.58 | 0 | -23.69 | 1.14 | -3.16 | -86.26 | -3.15 | 12.19 | -0.17 | -22.8 | 1.29 | -3.04 | -86.57 | -2.91 | 12.45 | 0.01 | -22.02 | 1.38 | -2.95 | -88.59 | -2.82 | 9.33 | 0.1 | -23.03 | 1.21 | -2.98 | -89.33 | -3.06 | 8.99 | -0.04 | -22.78 | 1.27 | -2.89 | -89.43 | -2.94 | 10.53 | 0.06 | -21.13 | 1.52 | -2.92 | -90.99 | -2.82 | 8.97 | 0.11 | -21.07 | 1.52 | -2.97 | -92.43 | -2.94 | 7.52 | 0.02 | -21.18 | 1.52 | -3.01 | -93.57 | -2.93 | 8.04 | 0 | -19.85 | 1.77 | -3.22 | -93.65 | -2.73 | 7.9 | -0.01 | -19.59 | 1.83 | -3.53 | -92.93 | -2.84 | 6.16 | -0.2 | -21.23 | 1.55 | -3.49 | -92.36 | -3.05 | 5.45 | -0.28 | -23.01 | 1.27 | -3.35 | -92.25 | -2.96 | 6.45 | -0.17 | -22.18 | 1.38 | -3.33 | -93.05 | -2.77 | 4.52 | -0.05 | -22.73 | 1.28 | -3.58 | -91.39 | -3.25 | 4.05 | -0.42 | -26.23 | 0.89 | -3.39 | -90.18 | -3.49 | 5.66 | -0.44 | -26.24 | 0.89 | -3.34 | -90.56 | -3.51 | 7.48 | -0.44 | -23.43 | 1.23 | -3.3 | -89.89 | -3.44 | 7.87 | -0.38 | -23.68 | 1.19 | -3.39 | -89.47 | -3.84 | 8.89 | -0.63 | -22.82 | 1.35 | -3.58 | -88.76 | -4.15 | 12.84 | -0.89 | -20.32 | 1.86 | -3.58 | -88.26 | -3.85 | 15.73 | -0.77 | -18.93 | 2.16 | -3.65 | -87.72 | -3.61 | 16.2 | -0.68 | -18.95 | 2.13 | -3.73 | -86.37 | -3.59 | 17.9 | -0.72 | -18.75 | 2.19 | -3.81 | -85.37 | -3.44 | 19.47 | -0.69 | -18.28 | 2.31 | -3.85 | -83.4 | -3.19 | 19.96 | -0.56 | -18.76 | 2.15 | -3.48 | -82.31 | -2.96 | 19.86 | -0.25 | -19.36 | 1.93 | -3.3 | -83.11 | -2.9 | 19.89 | -0.14 | -18.84 | 2.03 | -3.36 | -83.03 | -2.75 | 20.63 | -0.1 | -18.18 | 2.18 | -3.46 | -82.57 | -2.72 | 20.08 | -0.13 | -18.64 | 2.07 | -3.39 | -81.97 | -2.7 | 20.68 | -0.08 | -18.67 | 2.05 | -3.18 | -82.09 | -2.37 | 21.51 | 0.18 | -17.67 | 2.24 | -3.26 | -82.63 | -2.16 | 19.66 | 0.27 | -17.79 | 2.18 | -3.32 | -81.97 | -2.29 | 17.97 | 0.19 | -19.39 | 1.83 | -3.25 | -81.54 | -2.54 | 18.1 | 0.09 | -20.48 | 1.63 | -3.12 | -81.64 | -2.35 | 19.14 | 0.25 | -19.4 | 1.82 | -3.08 | -82.51 | -2.17 | 17.17 | 0.37 | -19.65 | 1.74 | -3.24 | -82.54 | -2.57 | 16.01 | 0.09 | -21.41 | 1.47
354 | M | 90 | 210 | -4.82 | -106.62 | -6.34 | -7.83 | -2.56 | -21.25 | 2.03 | -5 | -103.34 | -6.38 | -5.7 | -2.67 | -22.37 | 1.81 | -5.03 | -101.73 | -6.28 | -3.74 | -2.64 | -22.59 | 1.75 | -5.25 | -99.58 | -6.21 | -2.25 | -2.72 | -24.16 | 1.48 | -5.32 | -98.12 | -6.15 | -3.37 | -2.72 | -26.66 | 1.11 | -5.27 | -95.46 | -6.24 | -2.07 | -2.73 | -26.73 | 1.1 | -5.14 | -96.05 | -6.1 | -3.08 | -2.6 | -26.91 | 1.06 | -5.29 | -94.8 | -6.23 | -3.47 | -2.74 | -27.92 | 0.96 | -5.05 | -91.68 | -6.3 | -1.86 | -2.64 | -25.45 | 1.26 | -4.29 | -90.83 | -5.86 | -0.82 | -2.03 | -22.91 | 1.57 | -3.88 | -93.09 | -5.62 | -2.17 | -1.7 | -21.71 | 1.74 | -3.9 | -93.68 | -5.84 | -1.41 | -1.81 | -20.71 | 1.98 | -3.85 | -91.36 | -5.85 | 3.28 | -1.79 | -20.1 | 2.12 | -3.64 | -90.58 | -5.49 | 6.16 | -1.52 | -19.84 | 2.12 | -3.42 | -91.87 | -5.07 | 6.23 | -1.22 | -19.76 | 2.06 | -3.72 | -91.86 | -5.12 | 6.95 | -1.41 | -20.47 | 1.94 | -3.91 | -91.68 | -4.94 | 7.17 | -1.42 | -21.64 | 1.7 | -4.24 | -90.85 | -4.96 | 6.39 | -1.6 | -24.02 | 1.32 | -4.11 | -87.88 | -4.94 | 7.25 | -1.51 | -25.18 | 1.14 | -3.9 | -88.25 | -4.86 | 6.52 | -1.36 | -24.58 | 1.2 | -3.88 | -88.04 | -4.83 | 6.89 | -1.34 | -24.5 | 1.21 | -3.68 | -87.64 | -4.7 | 6.48 | -1.17 | -24.38 | 1.2 | -3.52 | -88.03 | -4.8 | 6.22 | -1.14 | -22.81 | 1.44 | -3.24 | -88.78 | -4.68 | 7.49 | -0.93 | -21.02 | 1.72 | -3.35 | -89.76 | -4.7 | 8.27 | -1.01 | -20.6 | 1.83 | -3.39 | -89.3 | -4.62 | 9.75 | -1 | -20.49 | 1.85 | -3.11 | -89.12 | -4.26 | 10.96 | -0.69 | -19.85 | 1.92 | -3.09 | -90.91 | -3.95 | 11.04 | -0.54 | -19.27 | 2.02 | -3.14 | -90.23 | -3.64 | 12.18 | -0.42 | -19.41 | 1.96 | -3.06 | -90.18 | -3.27 | 11.89 | -0.21 | -19.67 | 1.85 | -2.94 | -90.52 | -2.85 | 10.93 | 0.07 | -19.89 | 1.75 | -2.95 | -91.74 | -2.59 | 7.33 | 0.22 | -21.51 | 1.43 | -3.03 | -91.83 | -2.73 | 4.68 | 0.12 | -24.39 | 1.04 | -3.12 | -91.2 | -3 | 4.69 | -0.06 | -25.74 | 0.9 | -3.1 | -91.37 | -2.98 | 4.59 | -0.04 | -25.65 | 0.91 | -3.04 | -92.19 | -2.95 | 3.13 | 0.01 | -26.6 | 0.81 | -3.04 | -92.35 | -3.16 | 2.43 | -0.1 | -27.57 | 0.74 | -3.16 | -92.36 | -3.39 | 3.9 | -0.28 | -25.27 | 0.98 | -3.34 | -91.64 | -3.38 | 5.73 | -0.37 | -24.18 | 1.12 | -3.27 | -90.52 | -3.12 | 6.37 | -0.2 | -24.51 | 1.06 | -3.23 | -90.28 | -3.11 | 5.8 | -0.17 | -25.6 | 0.93 | -3.29 | -89.62 | -3.2 | 6.55 | -0.25 | -25.58 | 0.94 | -3.46 | -88.44 | -3.31 | 8.22 | -0.39 | -25 | 1.02 | -3.45 | -86.76 | -3.31 | 9.57 | -0.39 | -25.44 | 0.97 | -3.24 | -86.85 | -3.12 | 10.19 | -0.19 | -24.36 | 1.08 | -3.21 | -87.62 | -2.96 | 10.2 | -0.09 | -23.21 | 1.22 | -3.45 | -87.69 | -3.05 | 9.97 | -0.25 | -23.26 | 1.23 | -3.66 | -86.92 | -3.23 | 10.95 | -0.45 | -23.19 | 1.27 | -3.77 | -85.8 | -3.14 | 12.61 | -0.46 | -22.18 | 1.43 | -3.73 | -84.55 | -2.85 | 12.62 | -0.29 | -22.15 | 1.41 | -3.73 | -83.24 | -2.95 | 11.81 | -0.33 | -24.34 | 1.1 | -3.73 | -81.36 | -3.11 | 14.54 | -0.42 | -24.46 | 1.09 | -3.63 | -81.02 | -2.78 | 15.51 | -0.2 | -22.69 | 1.31 | -3.54 | -80.82 | -2.59 | 14.44 | -0.05 | -22.95 | 1.25 | -3.28 | -82.14 | -2.47 | 12.72 | 0.14 | -23.83 | 1.1 | -3.55 | -83.52 | -2.66 | 11.76 | -0.09 | -23.32 | 1.2 | -3.88 | -82.61 | -2.8 | 12.11 | -0.32 | -22.86 | 1.3 | -3.9 | -81.84 | -2.87 | 11.28 | -0.36 | -24.1 | 1.13 | -3.77 | -81.88 | -2.83 | 11.96 | -0.28 | -24.22 | 1.1 | -3.59 | -82.52 | -2.52 | 11.57 | -0.03 | -22.94 | 1.25 | -3.75 | -82.69 | -2.6 | 9.92 | -0.15 | -23.25 | 1.22 | -3.87 | -81.27 | -2.8 | 10.62 | -0.31 | -24.24 | 1.11 | -3.5 | -81.85 | -2.4 | 10.11 | 0.07 | -23.59 | 1.14 | -3.47 | -83.94 | -2.25 | 6.52 | 0.17 | -22.94 | 1.22 | -3.54 | -83.12 | -2.61 | 5.47 | -0.05 | -25.19 | 0.96 | -3.55 | -83.61 | -2.87 | 5.9 | -0.19 | -28.34 | 0.68 | -3.41 | -83.88 | -2.63 | 6.32 | 0 | -26.99 | 0.78 | -3.26 | -85.69 | -2.53 | 3.09 | 0.12 | -27.1 | 0.76 | -3.21 | -86.21 | -2.77 | 2.56 | 0.02 | -31.09 | 0.48 | -3.11 | -86.17 | -2.67 | 4.07 | 0.12 | -31.74 | 0.44 | -3.01 | -87.57 | -2.54 | 2.4 | 0.24 | -31.16 | 0.47 | -2.97 | -88.97 | -2.69 | 1.05 | 0.18 | -35.91 | 0.27 | -2.94 | -90.27 | -2.71 | 1.49 | 0.19 | -33.8 | 0.35 | -3.04 | -90.72 | -2.56 | 1.55 | 0.21 | -29.12 | 0.59 | -3.25 | -90.25 | -2.73 | 0.23 | 0.03 | -30.45 | 0.52 | -3.19 | -90.08 | -2.89 | 0.2 | -0.03 | -35.08 | 0.31 | -2.95 | -90.08 | -2.69 | 1.43 | 0.19 | -33.76 | 0.35 | -2.87 | -91.65 | -2.41 | -0.65 | 0.37 | -30.87 | 0.48 | -3.09 | -90.39 | -2.86 | -1.21 | 0.03 | -36.36 | 0.26 | -2.89 | -89.85 | -2.99 | 0.22 | 0.07 | -44.68 | 0.1 | -2.85 | -90.51 | -2.97 | 1.31 | 0.1 | -35.11 | 0.3 | -2.77 | -90.18 | -2.88 | 1.28 | 0.18 | -36.78 | 0.25 | -2.83 | -90.32 | -3.24 | 1.71 | -0.02 | -30.62 | 0.51 | -3 | -90.33 | -3.51 | 5.04 | -0.25 | -25.39 | 0.96 | -3.07 | -90.35 | -3.22 | 6.67 | -0.15 | -24.31 | 1.08 | -3.15 | -90.28 | -3.1 | 6.34 | -0.13 | -24.87 | 1.01 | -3.3 | -89.6 | -3.22 | 7.48 | -0.26 | -24.42 | 1.08 | -3.49 | -88.86 | -3.15 | 8.95 | -0.33 | -23.29 | 1.24 | -3.59 | -87.03 | -2.96 | 9.16 | -0.27 | -23.99 | 1.13 | -3.3 | -85.76 | -2.83 | 8.8 | -0.06 | -26.39 | 0.84 | -3.17 | -86.5 | -2.89 | 8.68 | -0.03 | -26.41 | 0.83 | -3.24 | -86.4 | -2.86 | 9.33 | -0.05 | -25.3 | 0.95 | -3.37 | -86.41 | -2.97 | 8.91 | -0.17 | -25.9 | 0.9 | -3.38 | -85.73 | -3.09 | 9.81 | -0.24 | -26.03 | 0.89 | -3.25 | -85.92 | -2.87 | 10.9 | -0.06 | -24 | 1.11 | -3.37 | -86.36 | -2.74 | 9.53 | -0.05 | -24.07 | 1.09 | -3.53 | -85.62 | -2.97 | 8.43 | -0.25 | -26.65 | 0.83 | -3.58 | -84.7 | -3.3 | 9.31 | -0.44 | -28.73 | 0.67 | -3.48 | -84.14 | -3.12 | 10.92 | -0.3 | -26.52 | 0.85 | -3.43 | -84.48 | -2.99 | 9.35 | -0.2 | -27.79 | 0.73 | -3.55 | -84.01 | -3.51 | 9.01 | -0.52 | -32.06 | 0.46
355 | M | 90 | 220 | -5.7 | -108.41 | -6.54 | -5.88 | -3.15 | -21.55 | 2.1 | -5.84 | -104.74 | -6.58 | -3.81 | -3.23 | -22.83 | 1.83 | -5.85 | -102.88 | -6.47 | -2.24 | -3.18 | -23.2 | 1.74 | -6.02 | -100.25 | -6.35 | -0.69 | -3.2 | -24.54 | 1.49 | -6.03 | -98.46 | -6.29 | -1.79 | -3.16 | -27.59 | 1.04 | -5.89 | -95.67 | -6.32 | -0.47 | -3.1 | -28.84 | 0.9 | -5.68 | -96.44 | -6.14 | -1.73 | -2.9 | -29.14 | 0.85 | -5.82 | -95.14 | -6.26 | -2.54 | -3.03 | -32.42 | 0.59 | -5.6 | -92.08 | -6.35 | -1.28 | -2.96 | -30.12 | 0.76 | -4.82 | -91.02 | -5.87 | 0.36 | -2.32 | -26.57 | 1.07 | -4.36 | -93.35 | -5.59 | -1.5 | -1.94 | -24.72 | 1.26 | -4.37 | -93.94 | -5.82 | -1.37 | -2.05 | -23.33 | 1.5 | -4.3 | -91.47 | -5.91 | 3.5 | -2.07 | -21.9 | 1.78 | -4.03 | -90.77 | -5.48 | 6.25 | -1.73 | -21.46 | 1.8 | -3.77 | -91.72 | -5 | 6.05 | -1.37 | -21.53 | 1.71 | -4.05 | -92.05 | -5.1 | 6.51 | -1.58 | -21.92 | 1.68 | -4.23 | -91.79 | -4.93 | 7.11 | -1.59 | -22.72 | 1.53 | -4.53 | -90.82 | -4.89 | 6.11 | -1.71 | -25.57 | 1.12 | -4.34 | -87.66 | -4.78 | 6.56 | -1.56 | -28.52 | 0.78 | -4.07 | -88.08 | -4.71 | 5.54 | -1.38 | -27.61 | 0.85 | -4 | -88.08 | -4.7 | 5.37 | -1.34 | -27.26 | 0.88 | -3.76 | -88.06 | -4.6 | 4.53 | -1.16 | -26.6 | 0.93 | -3.55 | -88.8 | -4.7 | 4.11 | -1.1 | -24.07 | 1.24 | -3.25 | -89.85 | -4.57 | 5.07 | -0.88 | -22.1 | 1.51 | -3.36 | -91.12 | -4.61 | 5.22 | -0.96 | -21.83 | 1.58 | -3.46 | -91.16 | -4.62 | 5.8 | -1.02 | -21.91 | 1.57 | -3.2 | -91.22 | -4.38 | 6.9 | -0.78 | -20.93 | 1.71 | -3.23 | -92.63 | -4.23 | 6.98 | -0.73 | -20.55 | 1.78 | -3.25 | -91.78 | -4.02 | 8.42 | -0.65 | -20.69 | 1.74 | -3.2 | -91.75 | -3.75 | 8.72 | -0.49 | -20.77 | 1.69 | -3.11 | -92.01 | -3.33 | 8.34 | -0.24 | -21.01 | 1.59 | -3.11 | -93.21 | -3.06 | 5.34 | -0.1 | -22.62 | 1.3 | -3.22 | -93.18 | -3.24 | 2.81 | -0.23 | -25.86 | 0.91 | -3.29 | -92.44 | -3.53 | 3.25 | -0.41 | -26.17 | 0.9 | -3.23 | -92.4 | -3.51 | 3.66 | -0.37 | -25.51 | 0.96 | -3.19 | -92.86 | -3.48 | 2.67 | -0.34 | -26.17 | 0.89 | -3.17 | -92.8 | -3.67 | 2.46 | -0.41 | -25.74 | 0.94 | -3.21 | -92.64 | -3.8 | 4.32 | -0.51 | -23.66 | 1.21 | -3.31 | -91.81 | -3.75 | 6.29 | -0.54 | -23.03 | 1.31 | -3.18 | -90.72 | -3.46 | 7.05 | -0.33 | -23.47 | 1.21 | -3.11 | -90.69 | -3.38 | 6.66 | -0.25 | -23.85 | 1.15 | -3.09 | -90.35 | -3.37 | 7.63 | -0.24 | -23.15 | 1.24 | -3.2 | -89.19 | -3.43 | 8.84 | -0.33 | -23.26 | 1.24 | -3.13 | -87.82 | -3.41 | 9.79 | -0.28 | -23.59 | 1.19 | -2.86 | -88.16 | -3.23 | 10.39 | -0.06 | -22.27 | 1.35 | -2.81 | -89.59 | -3.02 | 10.34 | 0.07 | -21.08 | 1.53 | -3.01 | -90.23 | -3.05 | 9.98 | -0.05 | -21.04 | 1.56 | -3.23 | -89.87 | -3.19 | 10.57 | -0.23 | -21.02 | 1.59 | -3.37 | -89.24 | -3.06 | 11.65 | -0.24 | -20.51 | 1.69 | -3.32 | -88.54 | -2.77 | 11.04 | -0.06 | -21.01 | 1.56 | -3.35 | -87.7 | -2.89 | 10.02 | -0.13 | -22.93 | 1.26 | -3.4 | -86.13 | -3.12 | 12.33 | -0.27 | -22.7 | 1.32 | -3.34 | -86.05 | -2.83 | 13.41 | -0.1 | -21.24 | 1.53 | -3.3 | -86.1 | -2.65 | 12.11 | 0.02 | -21.82 | 1.41 | -3.12 | -87.61 | -2.52 | 10.35 | 0.17 | -22.04 | 1.35 | -3.42 | -89 | -2.71 | 9.15 | -0.07 | -21.77 | 1.43 | -3.79 | -88.19 | -2.88 | 8.88 | -0.33 | -22.18 | 1.41 | -3.89 | -87.7 | -3.03 | 7.6 | -0.45 | -23.82 | 1.18 | -3.81 | -87.46 | -3.09 | 7.96 | -0.44 | -24.5 | 1.09 | -3.67 | -87.98 | -2.9 | 7.52 | -0.28 | -23.95 | 1.14 | -3.86 | -87.81 | -3.05 | 6.17 | -0.44 | -25.19 | 1.01 | -3.96 | -86.48 | -3.38 | 7.23 | -0.66 | -27.28 | 0.81 | -3.65 | -87.05 | -3.01 | 7.15 | -0.32 | -26.01 | 0.9 | -3.65 | -88.73 | -2.89 | 3.67 | -0.26 | -26.54 | 0.84 | -3.71 | -88.04 | -3.31 | 2.77 | -0.5 | -32.72 | 0.43 | -3.76 | -88.22 | -3.69 | 3.45 | -0.71 | -37.12 | 0.26 | -3.61 | -88.48 | -3.53 | 4.32 | -0.56 | -32.63 | 0.43 | -3.48 | -90.24 | -3.49 | 1.88 | -0.48 | -35.13 | 0.32 | -3.43 | -90.5 | -3.79 | 2.32 | -0.6 | -30.39 | 0.56 | -3.3 | -90.45 | -3.76 | 4.69 | -0.52 | -26.16 | 0.91 | -3.19 | -91.62 | -3.64 | 4.49 | -0.41 | -24.93 | 1.03 | -3.15 | -93.14 | -3.69 | 4.27 | -0.42 | -23.31 | 1.25 | -3.08 | -94.5 | -3.59 | 5.64 | -0.36 | -20.94 | 1.63 | -3.2 | -94.92 | -3.27 | 6.34 | -0.27 | -20.39 | 1.72 | -3.44 | -94.49 | -3.34 | 5.36 | -0.41 | -21.68 | 1.51 | -3.4 | -94.37 | -3.38 | 5.14 | -0.41 | -22.01 | 1.45 | -3.22 | -94.39 | -3.11 | 6.89 | -0.2 | -20.29 | 1.73 | -3.13 | -95.62 | -2.74 | 5.16 | 0.04 | -20.22 | 1.69 | -3.33 | -94.33 | -3 | 4.64 | -0.18 | -22.04 | 1.41 | -3.12 | -93.8 | -3.06 | 5.69 | -0.11 | -21.72 | 1.45 | -3.11 | -94.47 | -2.93 | 6.84 | -0.05 | -20.09 | 1.73 | -3.06 | -94.16 | -2.7 | 6.69 | 0.09 | -20.16 | 1.69 | -3.14 | -94.16 | -2.97 | 6.43 | -0.08 | -20.69 | 1.62 | -3.33 | -93.76 | -3.21 | 8.99 | -0.31 | -19.33 | 1.95 | -3.35 | -93.74 | -2.88 | 10.61 | -0.17 | -17.97 | 2.25 | -3.43 | -93.39 | -2.65 | 9.89 | -0.08 | -18.16 | 2.18 | -3.57 | -92.79 | -2.74 | 9.89 | -0.19 | -18.54 | 2.11 | -3.73 | -92.12 | -2.75 | 10.84 | -0.27 | -18.21 | 2.21 | -3.85 | -89.96 | -2.65 | 11.15 | -0.26 | -18.74 | 2.08 | -3.52 | -88.37 | -2.47 | 10.56 | 0.01 | -20.1 | 1.72 | -3.31 | -89 | -2.53 | 9.91 | 0.07 | -20.85 | 1.57 | -3.37 | -89.28 | -2.55 | 10.3 | 0.03 | -20.29 | 1.68 | -3.48 | -89.35 | -2.69 | 10.03 | -0.1 | -20.66 | 1.63 | -3.45 | -88.84 | -2.8 | 10.72 | -0.14 | -20.89 | 1.6 | -3.32 | -89.37 | -2.64 | 11.56 | 0 | -19.72 | 1.8 | -3.49 | -90.02 | -2.6 | 10.49 | -0.06 | -19.61 | 1.84 | -3.68 | -89.19 | -2.82 | 10.03 | -0.26 | -20.73 | 1.65 | -3.7 | -88.34 | -3.07 | 11.1 | -0.4 | -21.31 | 1.57 | -3.59 | -87.88 | -2.92 | 12.77 | -0.28 | -20.2 | 1.76 | -3.57 | -88.38 | -2.8 | 11.66 | -0.2 | -20.33 | 1.72 | -3.75 | -88.05 | -3.23 | 11.55 | -0.51 | -21.51 | 1.55
356 | M | 90 | 230 | -5.94 | -116.06 | -6.71 | -15.67 | -3.34 | -23.24 | 1.76 | -6.09 | -112.41 | -6.81 | -13.07 | -3.46 | -24.21 | 1.6 | -6.02 | -110.43 | -6.73 | -10.89 | -3.39 | -24.03 | 1.62 | -6.19 | -107.85 | -6.61 | -9.35 | -3.41 | -25.54 | 1.36 | -6.19 | -106.78 | -6.53 | -10.46 | -3.36 | -28.02 | 1.02 | -6.09 | -104.14 | -6.59 | -9.22 | -3.34 | -29.06 | 0.9 | -5.94 | -105.11 | -6.45 | -10.46 | -3.19 | -29.17 | 0.87 | -6.09 | -103.99 | -6.61 | -10.97 | -3.34 | -31.29 | 0.7 | -5.91 | -100.82 | -6.68 | -9.54 | -3.28 | -30.1 | 0.79 | -5.16 | -99.71 | -6.26 | -8.24 | -2.68 | -26.51 | 1.12 | -4.69 | -102.03 | -6.05 | -9.98 | -2.34 | -24.27 | 1.39 | -4.72 | -102.8 | -6.31 | -9.09 | -2.47 | -22.71 | 1.7 | -4.69 | -100.56 | -6.33 | -4.13 | -2.48 | -21.68 | 1.91 | -4.47 | -100.01 | -5.96 | -1.27 | -2.2 | -21.02 | 2 | -4.32 | -101.03 | -5.51 | -1.08 | -1.92 | -21.02 | 1.93 | -4.67 | -100.88 | -5.59 | -0.41 | -2.14 | -21.64 | 1.85 | -4.87 | -100.34 | -5.39 | 0.6 | -2.16 | -22.13 | 1.75 | -5.2 | -98.98 | -5.28 | -0.12 | -2.26 | -24.46 | 1.35 | -5.08 | -95.66 | -5.1 | 0.38 | -2.09 | -27.65 | 0.92 | -4.79 | -95.84 | -4.93 | -0.72 | -1.86 | -28.73 | 0.79 | -4.76 | -95.34 | -4.85 | -1.54 | -1.8 | -31.3 | 0.58 | -4.53 | -95.31 | -4.69 | -3.11 | -1.6 | -35.04 | 0.37 | -4.34 | -95.89 | -4.83 | -4.56 | -1.58 | -31.88 | 0.53 | -4.11 | -96.85 | -4.72 | -4.47 | -1.4 | -29.16 | 0.71 | -4.25 | -97.89 | -4.78 | -4.75 | -1.51 | -29.23 | 0.71 | -4.4 | -97.23 | -4.88 | -4.89 | -1.63 | -30.9 | 0.6 | -4.2 | -96.84 | -4.76 | -4.71 | -1.47 | -30.1 | 0.64 | -4.21 | -97.75 | -4.77 | -5.47 | -1.47 | -29.92 | 0.66 | -4.23 | -96.09 | -4.81 | -4.28 | -1.51 | -30.22 | 0.64 | -4.16 | -95.22 | -4.75 | -3.39 | -1.44 | -29.92 | 0.65 | -4.03 | -94.94 | -4.49 | -3.21 | -1.25 | -31.63 | 0.53 | -4 | -95.21 | -4.36 | -6.03 | -1.17 | -34.38 | 0.38 | -4.04 | -94.46 | -4.68 | -7.8 | -1.34 | -27.89 | 0.82 | -3.94 | -92.9 | -5.13 | -6.59 | -1.51 | -23.94 | 1.31 | -3.74 | -92.55 | -5.28 | -5.08 | -1.47 | -22.26 | 1.59 | -3.48 | -93.23 | -5.3 | -4.57 | -1.33 | -20.88 | 1.84 | -3.35 | -93.55 | -5.51 | -3.31 | -1.35 | -19.52 | 2.16 | -3.29 | -93.8 | -5.64 | -0.27 | -1.38 | -18.59 | 2.41 | -3.34 | -93.53 | -5.54 | 3.18 | -1.38 | -18.51 | 2.43 | -3.16 | -92.83 | -5.15 | 5.02 | -1.11 | -18.63 | 2.32 | -2.98 | -93.17 | -4.97 | 5.25 | -0.93 | -18.29 | 2.37 | -2.93 | -93.32 | -4.93 | 6.51 | -0.9 | -17.77 | 2.51 | -3.03 | -92.69 | -4.9 | 8.8 | -0.94 | -17.59 | 2.57 | -2.97 | -91.82 | -4.73 | 10.57 | -0.84 | -17.44 | 2.59 | -2.72 | -92.41 | -4.39 | 11.31 | -0.57 | -16.84 | 2.69 | -2.62 | -94.1 | -4.05 | 11.43 | -0.38 | -16.34 | 2.79 | -2.82 | -95.25 | -3.99 | 10.87 | -0.46 | -16.56 | 2.75 | -3.04 | -95.25 | -4.06 | 11.51 | -0.62 | -16.62 | 2.78 | -3.18 | -94.91 | -3.89 | 12.54 | -0.62 | -16.61 | 2.78 | -3.18 | -94.52 | -3.53 | 11.96 | -0.43 | -17.13 | 2.56 | -3.23 | -94.15 | -3.57 | 10.88 | -0.46 | -17.96 | 2.33 | -3.36 | -92.8 | -3.72 | 13.05 | -0.61 | -17.64 | 2.46 | -3.36 | -92.74 | -3.42 | 13.7 | -0.47 | -17.27 | 2.53 | -3.34 | -92.67 | -3.18 | 12.38 | -0.32 | -17.89 | 2.31 | -3.13 | -94.14 | -3.04 | 10.47 | -0.14 | -17.98 | 2.24 | -3.46 | -95.65 | -3.23 | 9.11 | -0.41 | -18.12 | 2.27 | -3.84 | -94.83 | -3.4 | 8.92 | -0.67 | -18.86 | 2.15 | -3.92 | -94.33 | -3.49 | 8.1 | -0.74 | -19.78 | 1.95 | -3.81 | -94.23 | -3.49 | 8.29 | -0.69 | -19.76 | 1.94 | -3.67 | -95.24 | -3.23 | 7.48 | -0.49 | -19.32 | 2 | -3.86 | -95.63 | -3.35 | 6.05 | -0.63 | -20.1 | 1.85 | -4.03 | -94.45 | -3.57 | 6.83 | -0.83 | -20.63 | 1.78 | -3.74 | -95.45 | -3.14 | 6.04 | -0.47 | -19.93 | 1.86 | -3.82 | -97.57 | -3.07 | 1.98 | -0.46 | -20.97 | 1.64 | -4 | -96.78 | -3.52 | 1.06 | -0.76 | -23.39 | 1.29 | -4.11 | -97.16 | -3.88 | 1.79 | -1.01 | -23.01 | 1.38 | -4.02 | -96.91 | -3.71 | 2.19 | -0.88 | -22.64 | 1.42 | -3.93 | -98.52 | -3.69 | -0.75 | -0.82 | -24 | 1.21 | -3.9 | -98.89 | -4.03 | -0.61 | -0.98 | -23.74 | 1.27 | -3.83 | -98.89 | -4.01 | 1.76 | -0.95 | -21.51 | 1.63 | -3.83 | -100.03 | -3.92 | 1.17 | -0.91 | -21.06 | 1.71 | -3.85 | -101.13 | -4.06 | 1.09 | -0.99 | -20.34 | 1.88 | -3.85 | -102.1 | -3.96 | 2.43 | -0.97 | -18.85 | 2.23 | -4.03 | -102.3 | -3.69 | 2.94 | -0.92 | -18.3 | 2.37 | -4.34 | -101.43 | -3.75 | 2.04 | -1.09 | -19.3 | 2.14 | -4.34 | -100.31 | -3.86 | 2.22 | -1.14 | -20.06 | 1.97 | -4.15 | -99.56 | -3.55 | 3.77 | -0.89 | -19.17 | 2.13 | -4.03 | -100.07 | -3.25 | 1.85 | -0.67 | -19.56 | 1.98 | -4.24 | -98.44 | -3.63 | 1.58 | -0.95 | -21.46 | 1.64 | -3.98 | -97.06 | -3.66 | 3.21 | -0.84 | -21.59 | 1.6 | -3.9 | -97.16 | -3.48 | 4.56 | -0.73 | -20.26 | 1.84 | -3.79 | -96.58 | -3.31 | 4.04 | -0.57 | -20.84 | 1.69 | -3.8 | -96.22 | -3.65 | 4.14 | -0.75 | -21.56 | 1.59 | -3.91 | -95.51 | -3.88 | 7.94 | -0.95 | -19.51 | 2.06 | -3.87 | -95.06 | -3.49 | 9.73 | -0.74 | -18.35 | 2.3 | -3.8 | -94.85 | -3.26 | 9.28 | -0.58 | -18.46 | 2.23 | -3.83 | -94.36 | -3.31 | 10.2 | -0.63 | -18.26 | 2.3 | -3.89 | -94.11 | -3.17 | 11.39 | -0.6 | -17.53 | 2.49 | -3.95 | -92.52 | -2.92 | 11.26 | -0.47 | -17.9 | 2.35 | -3.61 | -91.55 | -2.73 | 10.38 | -0.2 | -18.9 | 2.03 | -3.42 | -92.71 | -2.75 | 9.78 | -0.12 | -18.83 | 2.02 | -3.48 | -93.29 | -2.75 | 10.12 | -0.16 | -18.22 | 2.18 | -3.65 | -93.47 | -2.82 | 9.65 | -0.27 | -18.38 | 2.17 | -3.63 | -93.06 | -2.88 | 10.54 | -0.3 | -18.24 | 2.21 | -3.54 | -93.79 | -2.58 | 11.43 | -0.11 | -16.91 | 2.53 | -3.71 | -94.61 | -2.37 | 9.27 | -0.06 | -16.89 | 2.52 | -3.98 | -93.52 | -2.63 | 7.73 | -0.31 | -18.36 | 2.19 | -4.03 | -92.67 | -2.93 | 8.5 | -0.49 | -19.17 | 2.03 | -3.91 | -92.08 | -2.67 | 9.93 | -0.31 | -18.23 | 2.22 | -3.89 | -92.45 | -2.5 | 7.57 | -0.19 | -18.72 | 2.07 | -4.11 | -92.11 | -2.98 | 6.25 | -0.54 | -20.74 | 1.7
357 | M | 90 | 240 | -4.87 | -123.47 | -6.45 | -22.69 | -2.65 | -20.29 | 2.29 | -5.01 | -120.66 | -6.62 | -20.34 | -2.8 | -20.56 | 2.26 | -5.05 | -119.63 | -6.63 | -18.15 | -2.84 | -20.19 | 2.37 | -5.3 | -117.86 | -6.55 | -16.19 | -2.94 | -20.99 | 2.19 | -5.43 | -116.88 | -6.55 | -16.85 | -3 | -22.27 | 1.9 | -5.48 | -114.37 | -6.6 | -15.27 | -3.04 | -22.86 | 1.78 | -5.42 | -115.11 | -6.44 | -16.06 | -2.93 | -23.05 | 1.72 | -5.63 | -113.79 | -6.56 | -16.69 | -3.09 | -24.84 | 1.42 | -5.47 | -110.38 | -6.64 | -15.4 | -3.03 | -24.96 | 1.39 | -4.78 | -108.99 | -6.23 | -13.98 | -2.47 | -23.02 | 1.64 | -4.33 | -111.06 | -6.02 | -15.67 | -2.13 | -21.46 | 1.88 | -4.4 | -111.86 | -6.31 | -15.12 | -2.31 | -20.41 | 2.17 | -4.38 | -109.53 | -6.44 | -10 | -2.37 | -19.19 | 2.52 | -4.24 | -108.89 | -6.04 | -6.46 | -2.14 | -18.63 | 2.62 | -4.07 | -109.6 | -5.54 | -6.57 | -1.82 | -18.78 | 2.48 | -4.45 | -109.38 | -5.66 | -6.09 | -2.08 | -19.43 | 2.37 | -4.72 | -108.61 | -5.58 | -4.77 | -2.19 | -19.84 | 2.29 | -5.09 | -106.88 | -5.5 | -4.95 | -2.33 | -21.72 | 1.87 | -4.93 | -102.99 | -5.29 | -3.87 | -2.13 | -23.8 | 1.44 | -4.64 | -102.95 | -5.1 | -4.7 | -1.88 | -24.17 | 1.34 | -4.6 | -102.13 | -4.96 | -5.07 | -1.78 | -25.51 | 1.13 | -4.35 | -101.58 | -4.75 | -6.55 | -1.55 | -27.65 | 0.86 | -4.09 | -101.53 | -4.89 | -8.15 | -1.47 | -26.74 | 0.95 | -3.71 | -102.3 | -4.83 | -7.89 | -1.25 | -23.73 | 1.31 | -3.75 | -103.34 | -4.89 | -8.14 | -1.3 | -23.26 | 1.39 | -3.75 | -103.2 | -4.99 | -8.01 | -1.35 | -22.85 | 1.46 | -3.46 | -103.25 | -4.87 | -7.49 | -1.14 | -21.55 | 1.66 | -3.41 | -105.09 | -4.83 | -7.56 | -1.1 | -20.67 | 1.83 | -3.46 | -104.43 | -4.77 | -6.06 | -1.11 | -20.69 | 1.83 | -3.41 | -104.59 | -4.61 | -5.74 | -1 | -20.7 | 1.81 | -3.34 | -104.82 | -4.4 | -5.67 | -0.87 | -20.82 | 1.75 | -3.4 | -105.89 | -4.27 | -7.95 | -0.84 | -22.19 | 1.49 | -3.47 | -105.56 | -4.5 | -9.5 | -0.97 | -22.97 | 1.38 | -3.52 | -104.58 | -4.85 | -8.41 | -1.16 | -21.72 | 1.63 | -3.42 | -104.42 | -4.94 | -7.12 | -1.15 | -20.47 | 1.89 | -3.31 | -104.97 | -4.96 | -6.98 | -1.1 | -19.68 | 2.06 | -3.28 | -105.44 | -5.11 | -5.71 | -1.16 | -18.56 | 2.36 | -3.32 | -105.21 | -5.17 | -3 | -1.24 | -17.68 | 2.64 | -3.45 | -104.67 | -5.04 | -0.2 | -1.27 | -17.38 | 2.74 | -3.37 | -103.59 | -4.64 | 1.38 | -1.05 | -17.51 | 2.63 | -3.27 | -103.33 | -4.5 | 1.34 | -0.92 | -17.59 | 2.57 | -3.23 | -102.84 | -4.43 | 2.63 | -0.88 | -17.24 | 2.66 | -3.35 | -101.75 | -4.36 | 4.59 | -0.91 | -17.11 | 2.71 | -3.3 | -100.46 | -4.16 | 5.88 | -0.8 | -17.18 | 2.66 | -3.06 | -100.76 | -3.88 | 6.08 | -0.54 | -16.73 | 2.72 | -2.97 | -101.89 | -3.6 | 5.73 | -0.37 | -16.33 | 2.79 | -3.15 | -102.34 | -3.57 | 5.41 | -0.45 | -16.48 | 2.77 | -3.32 | -102.12 | -3.63 | 5.67 | -0.57 | -16.62 | 2.76 | -3.45 | -101.74 | -3.51 | 6.28 | -0.58 | -16.57 | 2.78 | -3.43 | -100.84 | -3.24 | 5.65 | -0.41 | -17.17 | 2.54 | -3.47 | -100.1 | -3.33 | 4.65 | -0.46 | -18.2 | 2.27 | -3.52 | -98.43 | -3.47 | 6.84 | -0.56 | -18.01 | 2.34 | -3.43 | -98.25 | -3.17 | 7.22 | -0.37 | -17.66 | 2.39 | -3.38 | -98.14 | -3.08 | 5.74 | -0.28 | -18.49 | 2.15 | -3.13 | -99.36 | -2.98 | 4.12 | -0.11 | -18.63 | 2.07 | -3.36 | -100.68 | -3.23 | 3.58 | -0.35 | -18.39 | 2.19 | -3.68 | -100.32 | -3.39 | 3.79 | -0.59 | -18.66 | 2.18 | -3.65 | -100.09 | -3.47 | 3.2 | -0.61 | -19.25 | 2.04 | -3.53 | -100.35 | -3.46 | 3.97 | -0.55 | -18.56 | 2.2 | -3.38 | -101.83 | -3.12 | 3.66 | -0.32 | -17.6 | 2.39 | -3.58 | -102.47 | -3.19 | 2.39 | -0.45 | -18.02 | 2.31 | -3.75 | -101.67 | -3.4 | 3.26 | -0.63 | -18.18 | 2.32 | -3.48 | -102.81 | -2.93 | 2.64 | -0.27 | -17.39 | 2.44 | -3.52 | -105.21 | -2.78 | -1.18 | -0.2 | -17.9 | 2.28 | -3.7 | -104.84 | -3.11 | -2.29 | -0.44 | -19.23 | 2.01 | -3.79 | -105.2 | -3.38 | -1.86 | -0.63 | -19.1 | 2.08 | -3.74 | -105.44 | -3.13 | -1.54 | -0.48 | -18.41 | 2.22 | -3.68 | -107.4 | -3.02 | -4.88 | -0.39 | -19.1 | 2.02 | -3.71 | -107.97 | -3.29 | -5.4 | -0.54 | -19.5 | 1.97 | -3.63 | -107.71 | -3.2 | -4.01 | -0.47 | -18.7 | 2.14 | -3.62 | -109.3 | -3.11 | -5.43 | -0.42 | -18.47 | 2.18 | -3.65 | -110.88 | -3.26 | -6.77 | -0.51 | -18.52 | 2.2 | -3.7 | -112.16 | -3.27 | -6.15 | -0.56 | -17.47 | 2.5 | -3.94 | -112.65 | -3.1 | -6.15 | -0.59 | -16.91 | 2.68 | -4.32 | -112.2 | -3.26 | -7.34 | -0.83 | -17.67 | 2.52 | -4.41 | -111.55 | -3.42 | -7.53 | -0.96 | -18.31 | 2.37 | -4.32 | -110.99 | -3.26 | -6.01 | -0.84 | -17.61 | 2.54 | -4.35 | -111.48 | -3.02 | -7.9 | -0.71 | -17.7 | 2.47 | -4.66 | -109.15 | -3.4 | -8.11 | -1.04 | -19.39 | 2.11 | -4.48 | -107.45 | -3.55 | -6.73 | -1.03 | -20.35 | 1.89 | -4.46 | -107.15 | -3.5 | -5.23 | -1 | -19.57 | 2.06 | -4.41 | -105.79 | -3.36 | -4.96 | -0.9 | -19.88 | 1.96 | -4.43 | -104.84 | -3.67 | -4.52 | -1.07 | -21.04 | 1.75 | -4.56 | -103.79 | -3.91 | -1.69 | -1.27 | -20.26 | 1.96 | -4.52 | -103.13 | -3.66 | 0.43 | -1.13 | -18.94 | 2.25 | -4.52 | -102.35 | -3.5 | 0.43 | -1.03 | -19 | 2.21 | -4.54 | -100.99 | -3.52 | 1.6 | -1.06 | -19.12 | 2.18 | -4.59 | -99.98 | -3.37 | 2.98 | -1.01 | -18.5 | 2.33 | -4.52 | -97.93 | -3.17 | 3.11 | -0.85 | -19 | 2.16 | -4.11 | -96.78 | -2.98 | 2.39 | -0.54 | -20.27 | 1.8 | -3.87 | -97.9 | -3 | 1.84 | -0.45 | -20.57 | 1.72 | -3.89 | -98.34 | -3.04 | 2.31 | -0.48 | -20.02 | 1.84 | -4.03 | -98.47 | -3.13 | 2.05 | -0.6 | -20.12 | 1.84 | -3.99 | -97.93 | -3.16 | 3.06 | -0.59 | -19.97 | 1.87 | -3.84 | -98.38 | -2.91 | 3.92 | -0.4 | -18.8 | 2.1 | -3.97 | -98.83 | -2.73 | 2.57 | -0.36 | -18.59 | 2.14 | -4.08 | -98.12 | -2.91 | 1.38 | -0.49 | -19.89 | 1.87 | -4.09 | -97.51 | -3.12 | 1.75 | -0.61 | -20.74 | 1.72 | -3.94 | -97.37 | -2.93 | 2.6 | -0.44 | -20.03 | 1.83 | -3.97 | -97.95 | -2.86 | 0.73 | -0.41 | -20.49 | 1.73 | -4.15 | -97.73 | -3.31 | 0.16 | -0.73 | -22.23 | 1.46
358 | M | 90 | 250 | -3.94 | -126.62 | -6.4 | -23.31 | -2.13 | -16.88 | 3.22 | -4.11 | -124.23 | -6.52 | -21.05 | -2.28 | -17.17 | 3.16 | -4.2 | -123.46 | -6.47 | -19.08 | -2.32 | -17.16 | 3.18 | -4.49 | -121.95 | -6.41 | -17.02 | -2.46 | -17.79 | 3 | -4.68 | -121.11 | -6.4 | -17.82 | -2.54 | -18.86 | 2.67 | -4.77 | -118.82 | -6.42 | -16.19 | -2.6 | -19.33 | 2.55 | -4.76 | -119.25 | -6.25 | -17.03 | -2.51 | -19.77 | 2.4 | -5.03 | -117.62 | -6.34 | -17.6 | -2.69 | -21.44 | 2.01 | -4.89 | -114.1 | -6.36 | -16.27 | -2.6 | -21.85 | 1.9 | -4.18 | -112.6 | -5.91 | -15.52 | -2.01 | -20.67 | 2.04 | -3.75 | -114.38 | -5.7 | -17.3 | -1.68 | -19.55 | 2.23 | -3.75 | -114.74 | -6.01 | -17.03 | -1.81 | -18.51 | 2.56 | -3.67 | -112.43 | -6.12 | -12.48 | -1.83 | -17.51 | 2.88 | -3.45 | -112.01 | -5.81 | -9.7 | -1.59 | -16.83 | 3.03 | -3.29 | -112.98 | -5.42 | -9.24 | -1.34 | -16.65 | 3.01 | -3.59 | -113.03 | -5.53 | -8.32 | -1.57 | -16.94 | 2.99 | -3.87 | -112.67 | -5.42 | -7.38 | -1.68 | -17.53 | 2.82 | -4.21 | -111.29 | -5.44 | -7.69 | -1.85 | -19 | 2.43 | -4.08 | -107.67 | -5.34 | -6.35 | -1.72 | -19.94 | 2.14 | -3.82 | -107.83 | -5.22 | -6.97 | -1.52 | -19.61 | 2.18 | -3.79 | -107.22 | -5.18 | -6.75 | -1.48 | -19.81 | 2.12 | -3.5 | -106.69 | -5.01 | -7.39 | -1.24 | -19.73 | 2.08 | -3.26 | -106.87 | -5.12 | -7.86 | -1.16 | -18.69 | 2.32 | -2.89 | -107.88 | -4.98 | -7.07 | -0.9 | -17.21 | 2.68 | -2.95 | -109.24 | -5.02 | -6.78 | -0.96 | -16.82 | 2.82 | -2.95 | -109.33 | -5.04 | -5.74 | -0.98 | -16.41 | 2.97 | -2.64 | -110 | -4.79 | -4.37 | -0.72 | -15.42 | 3.23 | -2.62 | -112.08 | -4.58 | -4.16 | -0.64 | -14.91 | 3.41 | -2.71 | -111.98 | -4.37 | -2.55 | -0.62 | -14.77 | 3.45 | -2.71 | -112.17 | -4.09 | -2.07 | -0.49 | -14.73 | 3.42 | -2.7 | -112.77 | -3.66 | -2.56 | -0.29 | -14.87 | 3.28 | -2.85 | -114.15 | -3.43 | -5.67 | -0.24 | -15.83 | 2.91 | -3.03 | -113.84 | -3.59 | -7.74 | -0.38 | -17.14 | 2.54 | -3.16 | -112.68 | -3.91 | -6.86 | -0.6 | -17.34 | 2.54 | -3.13 | -112.2 | -3.89 | -6.1 | -0.58 | -17.16 | 2.59 | -3.05 | -112.44 | -3.81 | -7.05 | -0.49 | -17.44 | 2.49 | -3.03 | -112.31 | -3.97 | -6.52 | -0.56 | -17.1 | 2.61 | -3.09 | -112.17 | -4.05 | -4.28 | -0.65 | -16.2 | 2.93 | -3.21 | -111.2 | -3.9 | -1.96 | -0.66 | -15.85 | 3.05 | -3.08 | -110.14 | -3.5 | -1.04 | -0.4 | -15.79 | 2.98 | -3.04 | -109.99 | -3.29 | -1.53 | -0.26 | -16.01 | 2.86 | -3.02 | -109.44 | -3.21 | -1.11 | -0.21 | -16.04 | 2.83 | -3.14 | -108.14 | -3.17 | -0.25 | -0.25 | -16.31 | 2.76 | -3.09 | -106.61 | -3.07 | 0.28 | -0.17 | -16.73 | 2.6 | -2.82 | -106.66 | -2.86 | 0.27 | 0.08 | -16.47 | 2.6 | -2.74 | -107.85 | -2.63 | -0.68 | 0.23 | -16.19 | 2.64 | -2.9 | -108.31 | -2.69 | -1.79 | 0.12 | -16.61 | 2.55 | -3.06 | -108.01 | -2.9 | -1.53 | -0.06 | -16.82 | 2.54 | -3.14 | -107.92 | -2.84 | -0.76 | -0.08 | -16.45 | 2.66 | -3.14 | -107.39 | -2.59 | -1.87 | 0.07 | -17.01 | 2.45 | -3.23 | -106.65 | -2.78 | -3.15 | -0.05 | -18.38 | 2.12 | -3.31 | -104.98 | -3.09 | -0.96 | -0.25 | -18.41 | 2.16 | -3.23 | -104.6 | -2.89 | 0.09 | -0.12 | -17.81 | 2.28 | -3.17 | -104.45 | -2.8 | -1.11 | -0.03 | -18.53 | 2.07 | -2.92 | -105.94 | -2.78 | -2.69 | 0.1 | -18.58 | 2.03 | -3.19 | -107.74 | -3.05 | -3.11 | -0.18 | -17.99 | 2.25 | -3.56 | -107.3 | -3.25 | -2.64 | -0.46 | -18.19 | 2.27 | -3.62 | -107.03 | -3.38 | -3.14 | -0.56 | -18.78 | 2.14 | -3.57 | -107.28 | -3.41 | -1.9 | -0.56 | -17.93 | 2.37 | -3.48 | -108.21 | -3.11 | -1.6 | -0.38 | -17 | 2.58 | -3.73 | -108.48 | -3.2 | -2.81 | -0.53 | -17.54 | 2.47 | -3.9 | -106.93 | -3.41 | -1.6 | -0.72 | -17.94 | 2.41 | -3.64 | -107.72 | -2.98 | -1.7 | -0.38 | -17.11 | 2.55 | -3.69 | -109.33 | -2.78 | -5.06 | -0.28 | -17.64 | 2.37 | -3.84 | -108.42 | -3.07 | -5.94 | -0.49 | -19.05 | 2.06 | -3.88 | -108.38 | -3.31 | -5.36 | -0.64 | -19.14 | 2.07 | -3.77 | -108.43 | -3.07 | -5 | -0.46 | -18.58 | 2.17 | -3.64 | -110 | -2.95 | -7.85 | -0.33 | -19.22 | 1.98 | -3.61 | -109.95 | -3.14 | -8.27 | -0.41 | -19.91 | 1.85 | -3.48 | -109.72 | -3.05 | -6.91 | -0.3 | -19.1 | 2 | -3.37 | -110.95 | -2.96 | -8.15 | -0.2 | -19.02 | 2 | -3.3 | -112.48 | -3.04 | -9 | -0.22 | -18.7 | 2.08 | -3.25 | -113.9 | -2.97 | -8.34 | -0.18 | -17.4 | 2.41 | -3.35 | -114.52 | -2.71 | -8.33 | -0.1 | -16.76 | 2.57 | -3.63 | -114.65 | -2.8 | -9.9 | -0.27 | -17.47 | 2.41 | -3.61 | -114.37 | -2.93 | -10.4 | -0.32 | -18.13 | 2.25 | -3.48 | -114.22 | -2.75 | -9.29 | -0.17 | -17.39 | 2.41 | -3.44 | -115.4 | -2.48 | -11.4 | 0 | -17.41 | 2.35 | -3.73 | -114.1 | -2.83 | -12.09 | -0.31 | -18.91 | 2.05 | -3.55 | -113.04 | -2.96 | -11.08 | -0.29 | -19.46 | 1.92 | -3.57 | -113.42 | -2.94 | -10.05 | -0.3 | -18.51 | 2.14 | -3.55 | -112.73 | -2.81 | -10.19 | -0.21 | -18.78 | 2.06 | -3.63 | -112.04 | -3.12 | -10.16 | -0.41 | -19.73 | 1.89 | -3.78 | -111.44 | -3.43 | -7.29 | -0.65 | -18.66 | 2.2 | -3.79 | -111.29 | -3.19 | -5.98 | -0.55 | -17.7 | 2.43 | -3.88 | -110.81 | -3.11 | -6.18 | -0.54 | -17.89 | 2.37 | -4 | -109.68 | -3.21 | -5.23 | -0.65 | -18.06 | 2.36 | -4.14 | -108.42 | -3.19 | -4.07 | -0.71 | -17.97 | 2.4 | -4.15 | -106.35 | -3.05 | -3.81 | -0.62 | -18.56 | 2.22 | -3.76 | -104.64 | -2.95 | -4.22 | -0.37 | -20.17 | 1.78 | -3.51 | -105.13 | -3.05 | -4.37 | -0.31 | -20.5 | 1.7 | -3.49 | -105.32 | -3.08 | -3.74 | -0.32 | -19.96 | 1.82 | -3.55 | -105.84 | -3.23 | -3.87 | -0.42 | -19.88 | 1.86 | -3.51 | -105.62 | -3.37 | -2.7 | -0.48 | -19.39 | 1.98 | -3.39 | -106.3 | -3.19 | -0.99 | -0.36 | -17.76 | 2.36 | -3.54 | -107.07 | -3.06 | -1.63 | -0.37 | -17.55 | 2.42 | -3.69 | -106.42 | -3.23 | -2 | -0.52 | -18.29 | 2.26 | -3.68 | -105.62 | -3.46 | -0.73 | -0.63 | -18.27 | 2.29 | -3.53 | -105.5 | -3.2 | 1.01 | -0.45 | -17.14 | 2.56 | -3.5 | -106.31 | -3.01 | -0.41 | -0.32 | -17.24 | 2.49 | -3.65 | -106.11 | -3.39 | -0.64 | -0.59 | -17.88 | 2.39
359 | M | 90 | 260 | -3.74 | -127.1 | -6.28 | -22.5 | -1.98 | -16.24 | 3.41 | -3.9 | -124.84 | -6.36 | -20.32 | -2.1 | -16.55 | 3.33 | -3.96 | -123.92 | -6.24 | -18.76 | -2.09 | -16.68 | 3.28 | -4.25 | -122.28 | -6.18 | -17.25 | -2.23 | -17.5 | 3.03 | -4.4 | -121.46 | -6.15 | -18.26 | -2.28 | -18.58 | 2.68 | -4.46 | -119.25 | -6.21 | -17.08 | -2.33 | -19.01 | 2.56 | -4.43 | -119.75 | -6.06 | -18.08 | -2.24 | -19.41 | 2.42 | -4.66 | -118.21 | -6.15 | -18.57 | -2.39 | -20.78 | 2.1 | -4.49 | -114.93 | -6.16 | -17.59 | -2.29 | -21.05 | 2.01 | -3.78 | -113.85 | -5.78 | -17.17 | -1.73 | -19.57 | 2.24 | -3.39 | -115.67 | -5.61 | -19.09 | -1.43 | -18.55 | 2.44 | -3.37 | -115.92 | -5.95 | -18.67 | -1.57 | -17.46 | 2.81 | -3.28 | -113.52 | -6.09 | -14.21 | -1.59 | -16.49 | 3.16 | -2.97 | -113.12 | -5.87 | -11.37 | -1.34 | -15.54 | 3.43 | -2.75 | -114.53 | -5.58 | -10.55 | -1.11 | -14.97 | 3.57 | -3.06 | -115.22 | -5.7 | -8.71 | -1.36 | -14.96 | 3.69 | -3.32 | -115.31 | -5.53 | -7.32 | -1.45 | -15.33 | 3.56 | -3.73 | -114.47 | -5.48 | -7.55 | -1.64 | -16.56 | 3.15 | -3.65 | -111.17 | -5.33 | -6.14 | -1.51 | -17.25 | 2.86 | -3.42 | -111.4 | -5.17 | -6.8 | -1.31 | -17.08 | 2.85 | -3.38 | -111.09 | -5.13 | -6.61 | -1.27 | -17.07 | 2.84 | -3.19 | -110.81 | -5 | -7.07 | -1.1 | -17.08 | 2.78 | -2.97 | -111.29 | -5.04 | -6.92 | -1 | -16.23 | 3.04 | -2.69 | -112.4 | -4.8 | -6.02 | -0.76 | -15.28 | 3.3 | -2.82 | -113.69 | -4.76 | -5.6 | -0.83 | -15.07 | 3.42 | -2.96 | -113.65 | -4.71 | -4.92 | -0.89 | -15.18 | 3.4 | -2.7 | -113.66 | -4.38 | -4.07 | -0.61 | -14.69 | 3.48 | -2.73 | -115.39 | -4.16 | -4.43 | -0.55 | -14.43 | 3.57 | -2.82 | -114.72 | -3.96 | -3.02 | -0.52 | -14.39 | 3.57 | -2.84 | -114.44 | -3.63 | -2.66 | -0.37 | -14.45 | 3.48 | -2.78 | -114.46 | -3.17 | -3.41 | -0.11 | -14.66 | 3.29 | -2.87 | -115.5 | -2.93 | -6.93 | 0 | -15.73 | 2.87 | -2.99 | -114.87 | -3.1 | -9.57 | -0.11 | -17.54 | 2.35 | -3.07 | -113.52 | -3.42 | -8.93 | -0.3 | -18.05 | 2.26 | -2.98 | -112.76 | -3.4 | -8.66 | -0.24 | -18.24 | 2.2 | -2.84 | -113.13 | -3.36 | -9.63 | -0.14 | -18.41 | 2.13 | -2.73 | -113.06 | -3.54 | -9.57 | -0.18 | -18.09 | 2.22 | -2.67 | -113.08 | -3.63 | -7.35 | -0.21 | -16.76 | 2.6 | -2.75 | -112.92 | -3.52 | -5.16 | -0.22 | -16.01 | 2.85 | -2.62 | -112.47 | -3.11 | -4.51 | 0.04 | -15.85 | 2.81 | -2.59 | -112.83 | -2.93 | -5.19 | 0.15 | -15.96 | 2.74 | -2.63 | -112.43 | -2.88 | -5.25 | 0.16 | -16.22 | 2.66 | -2.79 | -111.35 | -2.92 | -4.71 | 0.06 | -16.63 | 2.56 | -2.78 | -109.83 | -2.94 | -4.31 | 0.07 | -17.22 | 2.39 | -2.51 | -109.95 | -2.8 | -4.25 | 0.27 | -16.87 | 2.43 | -2.41 | -111.17 | -2.62 | -4.74 | 0.4 | -16.38 | 2.53 | -2.56 | -111.87 | -2.73 | -5.66 | 0.28 | -16.63 | 2.5 | -2.77 | -111.83 | -2.94 | -5.14 | 0.07 | -16.58 | 2.57 | -2.87 | -111.84 | -2.9 | -4.16 | 0.02 | -16.14 | 2.72 | -2.89 | -111.61 | -2.64 | -4.95 | 0.15 | -16.49 | 2.57 | -3 | -111.2 | -2.89 | -6.17 | -0.01 | -17.59 | 2.31 | -3.15 | -109.57 | -3.22 | -3.72 | -0.26 | -17.38 | 2.43 | -3.14 | -109.41 | -3.03 | -2.35 | -0.17 | -16.64 | 2.63 | -3.13 | -109.13 | -2.93 | -2.94 | -0.11 | -17.02 | 2.49 | -2.95 | -110.43 | -2.84 | -4.02 | 0.03 | -16.79 | 2.52 | -3.22 | -112.03 | -3.02 | -4.36 | -0.21 | -16.36 | 2.73 | -3.61 | -111.44 | -3.16 | -4.1 | -0.47 | -16.68 | 2.71 | -3.76 | -111.19 | -3.25 | -4.82 | -0.58 | -17.25 | 2.57 | -3.76 | -110.98 | -3.29 | -4.27 | -0.61 | -17.13 | 2.61 | -3.69 | -111.59 | -2.99 | -4.24 | -0.42 | -16.47 | 2.76 | -3.96 | -111.47 | -3.11 | -5.51 | -0.6 | -17.17 | 2.6 | -4.15 | -109.58 | -3.31 | -4.39 | -0.78 | -17.75 | 2.48 | -3.88 | -109.6 | -2.87 | -4.84 | -0.42 | -17.39 | 2.48 | -3.91 | -111.04 | -2.72 | -8.42 | -0.33 | -18.05 | 2.27 | -4.03 | -109.87 | -3.09 | -9.21 | -0.57 | -19.91 | 1.88 | -4.05 | -109.44 | -3.39 | -8.63 | -0.74 | -20.59 | 1.78 | -3.89 | -108.94 | -3.16 | -7.91 | -0.54 | -20.09 | 1.84 | -3.71 | -110.21 | -3.08 | -10.95 | -0.41 | -21.45 | 1.54 | -3.65 | -110.08 | -3.32 | -11.12 | -0.5 | -22.37 | 1.4 | -3.43 | -109.5 | -3.26 | -9.34 | -0.37 | -21.34 | 1.56 | -3.26 | -110.67 | -3.17 | -10.26 | -0.24 | -21.03 | 1.59 | -3.15 | -112.05 | -3.27 | -10.77 | -0.24 | -20.33 | 1.73 | -3.03 | -113.34 | -3.2 | -9.82 | -0.16 | -18.66 | 2.08 | -3.08 | -113.82 | -2.91 | -9.44 | -0.05 | -18.01 | 2.21 | -3.26 | -113.59 | -2.97 | -10.72 | -0.16 | -19.02 | 1.99 | -3.15 | -113.59 | -3.07 | -11.26 | -0.15 | -19.47 | 1.89 | -2.91 | -113.85 | -2.86 | -10.05 | 0.07 | -18.27 | 2.11 | -2.79 | -115.33 | -2.58 | -12.05 | 0.27 | -18.37 | 2.04 | -3 | -114.43 | -2.93 | -12.41 | 0 | -19.55 | 1.84 | -2.77 | -114.07 | -3.03 | -11.38 | 0.06 | -18.94 | 1.96 | -2.75 | -114.97 | -2.97 | -10.22 | 0.08 | -17.64 | 2.27 | -2.71 | -114.75 | -2.84 | -10.36 | 0.17 | -17.79 | 2.21 | -2.77 | -114.61 | -3.18 | -10.17 | -0.03 | -17.83 | 2.25 | -2.9 | -114.18 | -3.42 | -6.98 | -0.25 | -16.48 | 2.7 | -2.86 | -114.47 | -3.12 | -5.12 | -0.1 | -15.44 | 3 | -2.92 | -114.94 | -2.91 | -5.4 | -0.03 | -15.31 | 3.02 | -3.08 | -114.63 | -2.94 | -4.7 | -0.13 | -15.23 | 3.09 | -3.26 | -114.29 | -2.85 | -3.84 | -0.18 | -14.99 | 3.2 | -3.39 | -112.51 | -2.69 | -3.83 | -0.14 | -15.57 | 2.97 | -3.1 | -111.38 | -2.54 | -4.7 | 0.1 | -16.37 | 2.63 | -2.98 | -112.04 | -2.6 | -5.44 | 0.14 | -16.49 | 2.58 | -3.01 | -112.37 | -2.65 | -4.98 | 0.08 | -16.15 | 2.7 | -3.12 | -112.46 | -2.8 | -5.63 | -0.04 | -16.57 | 2.61 | -3.09 | -112.3 | -2.98 | -4.47 | -0.13 | -16.21 | 2.75 | -2.98 | -113.3 | -2.81 | -3.21 | -0.02 | -15.04 | 3.11 | -3.2 | -114.25 | -2.7 | -4.14 | -0.07 | -14.98 | 3.15 | -3.47 | -113.63 | -2.91 | -4.94 | -0.29 | -15.8 | 2.94 | -3.56 | -112.54 | -3.19 | -3.69 | -0.48 | -16 | 2.94 | -3.47 | -111.84 | -2.97 | -1.93 | -0.34 | -15.33 | 3.12 | -3.46 | -112.14 | -2.78 | -3.47 | -0.22 | -15.66 | 2.97 | -3.62 | -111.77 | -3.18 | -4.18 | -0.49 | -16.58 | 2.75
360 | M | 90 | 270 | -4.09 | -127.69 | -6.35 | -25.26 | -2.19 | -17.62 | 2.97 | -4.24 | -125.03 | -6.46 | -23 | -2.32 | -17.97 | 2.89 | -4.26 | -123.87 | -6.41 | -21.09 | -2.31 | -17.87 | 2.92 | -4.52 | -121.92 | -6.33 | -19.39 | -2.42 | -18.83 | 2.65 | -4.61 | -120.92 | -6.3 | -20.27 | -2.44 | -19.86 | 2.35 | -4.59 | -118.33 | -6.37 | -18.71 | -2.46 | -20.03 | 2.31 | -4.51 | -118.84 | -6.22 | -19.81 | -2.34 | -20.33 | 2.2 | -4.66 | -117.5 | -6.32 | -20.02 | -2.46 | -21.21 | 2.02 | -4.49 | -114.37 | -6.38 | -19.28 | -2.38 | -21.03 | 2.04 | -3.73 | -113.09 | -5.97 | -18.5 | -1.78 | -19.23 | 2.34 | -3.29 | -115.19 | -5.86 | -20.21 | -1.48 | -17.78 | 2.68 | -3.26 | -115.56 | -6.19 | -19.29 | -1.6 | -16.69 | 3.09 | -3.12 | -113.22 | -6.29 | -14.52 | -1.57 | -15.74 | 3.45 | -2.81 | -113.02 | -6.02 | -11.22 | -1.3 | -14.85 | 3.7 | -2.52 | -114.58 | -5.68 | -10.26 | -1.01 | -14.19 | 3.87 | -2.83 | -115.29 | -5.74 | -8.37 | -1.25 | -14.3 | 3.93 | -3.06 | -115.64 | -5.51 | -6.71 | -1.31 | -14.56 | 3.84 | -3.42 | -114.99 | -5.41 | -6.76 | -1.46 | -15.58 | 3.46 | -3.33 | -112.2 | -5.15 | -5.39 | -1.28 | -16.13 | 3.18 | -3.11 | -112.48 | -4.89 | -6.3 | -1.03 | -16.16 | 3.07 | -3.08 | -112.52 | -4.77 | -6.49 | -0.96 | -16.3 | 3 | -2.84 | -112.41 | -4.56 | -7.55 | -0.72 | -16.44 | 2.87 | -2.63 | -113.37 | -4.57 | -8.2 | -0.61 | -15.84 | 3.04 | -2.35 | -114.7 | -4.34 | -7.87 | -0.37 | -14.95 | 3.28 | -2.5 | -116.42 | -4.3 | -8.11 | -0.45 | -14.82 | 3.36 | -2.65 | -116.62 | -4.33 | -7.99 | -0.55 | -14.97 | 3.34 | -2.46 | -116.91 | -4.06 | -7.59 | -0.34 | -14.6 | 3.4 | -2.52 | -118.85 | -3.98 | -8.23 | -0.35 | -14.32 | 3.52 | -2.66 | -118.37 | -3.85 | -6.81 | -0.38 | -14.26 | 3.56 | -2.7 | -118.3 | -3.6 | -6.23 | -0.29 | -14.19 | 3.56 | -2.7 | -118.46 | -3.17 | -6.42 | -0.09 | -14.21 | 3.46 | -2.82 | -119.56 | -2.89 | -9.66 | 0.02 | -15.1 | 3.08 | -3.03 | -119.16 | -3.04 | -12.06 | -0.12 | -16.58 | 2.63 | -3.18 | -117.63 | -3.3 | -11.76 | -0.31 | -17.42 | 2.44 | -3.17 | -116.87 | -3.28 | -11.43 | -0.29 | -17.64 | 2.37 | -3.06 | -116.6 | -3.24 | -12.89 | -0.2 | -18.58 | 2.11 | -3.03 | -116.48 | -3.41 | -13.11 | -0.27 | -18.74 | 2.08 | -3.02 | -116.09 | -3.57 | -11.57 | -0.35 | -17.99 | 2.29 | -3.12 | -115.41 | -3.54 | -9.58 | -0.4 | -17.41 | 2.47 | -3 | -114.44 | -3.21 | -8.93 | -0.17 | -17.46 | 2.39 | -2.93 | -114.27 | -3.11 | -9.64 | -0.08 | -17.88 | 2.25 | -2.93 | -113.85 | -3.14 | -9.5 | -0.09 | -18.05 | 2.21 | -3.11 | -112.51 | -3.24 | -8.62 | -0.23 | -18.5 | 2.13 | -3.08 | -110.71 | -3.3 | -7.61 | -0.23 | -18.98 | 2.02 | -2.78 | -110.47 | -3.17 | -7.1 | -0.02 | -18.48 | 2.08 | -2.6 | -111.42 | -3.03 | -7.2 | 0.13 | -17.78 | 2.22 | -2.72 | -112.19 | -3.16 | -7.54 | 0 | -17.66 | 2.29 | -2.88 | -112.11 | -3.37 | -6.59 | -0.19 | -17.32 | 2.43 | -2.99 | -111.95 | -3.28 | -4.93 | -0.22 | -16.66 | 2.64 | -2.95 | -111.75 | -3 | -5.13 | -0.05 | -16.76 | 2.56 | -3.06 | -111.35 | -3.13 | -5.75 | -0.17 | -17.42 | 2.4 | -3.18 | -109.78 | -3.35 | -3.45 | -0.35 | -17.19 | 2.51 | -3.18 | -109.41 | -3.09 | -1.97 | -0.23 | -16.51 | 2.69 | -3.1 | -108.76 | -2.93 | -2.52 | -0.09 | -16.99 | 2.5 | -2.85 | -109.88 | -2.77 | -3.69 | 0.11 | -16.83 | 2.49 | -3.08 | -111.56 | -2.9 | -4.26 | -0.07 | -16.41 | 2.67 | -3.42 | -111.14 | -2.97 | -4.2 | -0.28 | -16.69 | 2.64 | -3.45 | -111.05 | -3.01 | -5.29 | -0.3 | -17.33 | 2.46 | -3.38 | -111.25 | -2.96 | -5.07 | -0.24 | -17.07 | 2.52 | -3.26 | -112.49 | -2.66 | -5.9 | -0.04 | -16.53 | 2.62 | -3.56 | -113.01 | -2.78 | -7.59 | -0.23 | -17.15 | 2.49 | -3.77 | -111.7 | -3.02 | -7.08 | -0.45 | -17.82 | 2.36 | -3.52 | -112.11 | -2.62 | -7.65 | -0.11 | -17.38 | 2.39 | -3.56 | -113.9 | -2.48 | -11.65 | -0.04 | -18.19 | 2.16 | -3.71 | -112.86 | -2.88 | -12.86 | -0.31 | -20.34 | 1.74 | -3.81 | -112.73 | -3.25 | -12.39 | -0.55 | -20.89 | 1.68 | -3.66 | -112.53 | -3.1 | -11.71 | -0.4 | -20.4 | 1.74 | -3.57 | -113.82 | -3.06 | -14.68 | -0.33 | -21.72 | 1.48 | -3.53 | -113.89 | -3.3 | -14.96 | -0.43 | -22.46 | 1.38 | -3.36 | -113.36 | -3.27 | -13.48 | -0.34 | -21.59 | 1.51 | -3.27 | -114.3 | -3.2 | -14.77 | -0.26 | -21.83 | 1.45 | -3.17 | -115.55 | -3.4 | -15.53 | -0.31 | -21.35 | 1.54 | -3.09 | -116.93 | -3.46 | -14.38 | -0.32 | -19.34 | 1.95 | -3.19 | -117.27 | -3.3 | -13.71 | -0.29 | -18.78 | 2.08 | -3.4 | -116.8 | -3.42 | -14.41 | -0.45 | -19.74 | 1.89 | -3.33 | -116.4 | -3.56 | -14.2 | -0.48 | -19.83 | 1.88 | -3.11 | -116.2 | -3.35 | -12.28 | -0.29 | -18.5 | 2.14 | -3 | -117.48 | -3.03 | -13.67 | -0.07 | -18.41 | 2.11 | -3.16 | -116.15 | -3.36 | -13.76 | -0.3 | -19.54 | 1.9 | -2.93 | -115.31 | -3.45 | -11.88 | -0.23 | -18.54 | 2.12 | -2.85 | -116.11 | -3.33 | -10.44 | -0.16 | -17.22 | 2.45 | -2.77 | -115.91 | -3.1 | -10.36 | 0 | -17.22 | 2.41 | -2.81 | -116.01 | -3.35 | -10.09 | -0.15 | -17.03 | 2.51 | -2.93 | -115.75 | -3.54 | -7.1 | -0.34 | -15.83 | 2.95 | -2.88 | -115.53 | -3.22 | -5.33 | -0.18 | -15.11 | 3.15 | -2.9 | -115.65 | -3.05 | -5.59 | -0.1 | -15.13 | 3.11 | -2.96 | -115.39 | -3.06 | -4.61 | -0.14 | -14.88 | 3.22 | -3.08 | -115.29 | -2.91 | -3.69 | -0.14 | -14.52 | 3.36 | -3.19 | -114 | -2.69 | -3.83 | -0.06 | -14.94 | 3.17 | -2.88 | -113.07 | -2.5 | -4.73 | 0.21 | -15.55 | 2.85 | -2.72 | -114.05 | -2.54 | -5.62 | 0.27 | -15.51 | 2.85 | -2.79 | -114.42 | -2.55 | -5.55 | 0.22 | -15.34 | 2.92 | -2.94 | -114.7 | -2.73 | -6.07 | 0.06 | -15.62 | 2.88 | -2.88 | -114.05 | -2.88 | -4.95 | 0.01 | -15.47 | 2.95 | -2.74 | -115.21 | -2.64 | -3.67 | 0.17 | -14.24 | 3.35 | -2.85 | -116.43 | -2.49 | -4.76 | 0.18 | -14.13 | 3.39 | -3.09 | -116.49 | -2.7 | -5.98 | -0.02 | -14.81 | 3.2 | -3.19 | -115.99 | -2.95 | -4.86 | -0.21 | -14.77 | 3.29 | -3.17 | -115.89 | -2.72 | -3.36 | -0.1 | -14.05 | 3.54 | -3.19 | -116.48 | -2.53 | -5.18 | 0.01 | -14.33 | 3.37 | -3.41 | -116.4 | -2.96 | -6.3 | -0.31 | -15.25 | 3.15
361 | M | 90 | 280 | -4.11 | -129.07 | -6.83 | -27.7 | -2.4 | -17.09 | 3.24 | -4.24 | -126.26 | -6.95 | -25.09 | -2.52 | -17.27 | 3.21 | -4.26 | -125.28 | -6.94 | -22.55 | -2.54 | -17.01 | 3.32 | -4.5 | -123.39 | -6.85 | -20.11 | -2.64 | -17.64 | 3.12 | -4.62 | -122.44 | -6.78 | -20.27 | -2.67 | -18.41 | 2.86 | -4.61 | -120.01 | -6.81 | -18.41 | -2.67 | -18.48 | 2.84 | -4.53 | -120.66 | -6.66 | -18.88 | -2.57 | -18.5 | 2.8 | -4.71 | -119.21 | -6.68 | -18.88 | -2.66 | -19.46 | 2.53 | -4.5 | -115.95 | -6.65 | -17.43 | -2.52 | -19.38 | 2.51 | -3.75 | -114.94 | -6.15 | -16.2 | -1.88 | -17.97 | 2.75 | -3.32 | -117.16 | -5.89 | -17.83 | -1.53 | -17.01 | 2.95 | -3.29 | -117.58 | -6.1 | -17.08 | -1.6 | -16.28 | 3.25 | -3.17 | -115.35 | -6.11 | -12.46 | -1.56 | -15.46 | 3.56 | -2.85 | -115.28 | -5.68 | -9.42 | -1.22 | -14.66 | 3.76 | -2.63 | -117.01 | -5.21 | -9.32 | -0.91 | -14.29 | 3.78 | -2.95 | -117.87 | -5.25 | -8.41 | -1.14 | -14.45 | 3.81 | -3.22 | -118.2 | -5.04 | -7.71 | -1.21 | -14.82 | 3.68 | -3.62 | -117.69 | -4.94 | -8.06 | -1.37 | -15.84 | 3.32 | -3.58 | -114.64 | -4.7 | -7.19 | -1.21 | -16.78 | 2.92 | -3.4 | -115.06 | -4.45 | -8.43 | -0.99 | -17 | 2.77 | -3.42 | -114.57 | -4.32 | -9.05 | -0.93 | -17.65 | 2.55 | -3.23 | -114.44 | -4.1 | -10.97 | -0.71 | -18.54 | 2.24 | -3.04 | -114.9 | -4.19 | -12.32 | -0.64 | -18.47 | 2.24 | -2.74 | -116.19 | -4.06 | -12.61 | -0.42 | -17.44 | 2.47 | -2.88 | -117.6 | -4.15 | -13.26 | -0.55 | -17.3 | 2.54 | -3.05 | -117.82 | -4.24 | -13.31 | -0.68 | -17.48 | 2.53 | -2.88 | -117.84 | -4.13 | -12.75 | -0.55 | -16.98 | 2.64 | -2.97 | -119.46 | -4.16 | -13.11 | -0.62 | -16.59 | 2.79 | -3.12 | -118.38 | -4.12 | -11.28 | -0.69 | -16.56 | 2.82 | -3.13 | -117.96 | -3.93 | -10.12 | -0.62 | -16.35 | 2.87 | -3.07 | -117.61 | -3.5 | -9.84 | -0.38 | -16.39 | 2.77 | -3.16 | -118.4 | -3.21 | -12.6 | -0.26 | -17.41 | 2.43 | -3.28 | -117.82 | -3.36 | -14.72 | -0.37 | -19.16 | 2.01 | -3.38 | -115.98 | -3.61 | -14.23 | -0.53 | -20.21 | 1.81 | -3.28 | -115.16 | -3.58 | -13.86 | -0.46 | -20.43 | 1.75 | -3.12 | -115.18 | -3.55 | -15.08 | -0.36 | -21.11 | 1.6 | -3.02 | -114.83 | -3.76 | -15.21 | -0.4 | -20.92 | 1.64 | -2.94 | -114.57 | -3.92 | -13.36 | -0.45 | -19.37 | 1.98 | -2.94 | -114.02 | -3.91 | -11.38 | -0.46 | -18.59 | 2.17 | -2.72 | -113.46 | -3.6 | -10.07 | -0.2 | -18.06 | 2.24 | -2.58 | -113.85 | -3.5 | -10.22 | -0.08 | -17.76 | 2.28 | -2.53 | -114.22 | -3.46 | -9.67 | -0.04 | -17.22 | 2.42 | -2.66 | -113.8 | -3.52 | -8.62 | -0.15 | -17.1 | 2.49 | -2.66 | -112.96 | -3.49 | -7.39 | -0.14 | -16.91 | 2.54 | -2.44 | -113.56 | -3.29 | -6.62 | 0.06 | -16.03 | 2.75 | -2.38 | -115.1 | -3.09 | -6.97 | 0.17 | -15.49 | 2.89 | -2.62 | -116.18 | -3.2 | -7.69 | -0.01 | -15.6 | 2.91 | -2.85 | -116.26 | -3.4 | -6.66 | -0.24 | -15.35 | 3.08 | -3.03 | -116.5 | -3.3 | -4.98 | -0.31 | -14.7 | 3.35 | -3.18 | -116.08 | -2.96 | -5.14 | -0.21 | -14.85 | 3.25 | -3.38 | -115.11 | -3.06 | -6.04 | -0.33 | -15.77 | 2.96 | -3.56 | -112.87 | -3.21 | -3.72 | -0.5 | -15.9 | 2.98 | -3.58 | -112.02 | -2.92 | -2.71 | -0.36 | -15.53 | 3.06 | -3.55 | -111.21 | -2.74 | -3.68 | -0.23 | -16.09 | 2.82 | -3.34 | -111.64 | -2.6 | -5.27 | -0.04 | -16.52 | 2.63 | -3.53 | -112.6 | -2.73 | -5.78 | -0.21 | -16.41 | 2.71 | -3.8 | -111.81 | -2.8 | -5.94 | -0.36 | -16.8 | 2.64 | -3.82 | -111.46 | -2.82 | -7.14 | -0.36 | -17.56 | 2.41 | -3.7 | -111.55 | -2.77 | -7.08 | -0.28 | -17.51 | 2.41 | -3.58 | -112.46 | -2.48 | -8.17 | -0.07 | -17.11 | 2.46 | -3.75 | -112.89 | -2.6 | -10.21 | -0.2 | -17.97 | 2.26 | -3.93 | -111.53 | -2.88 | -9.74 | -0.42 | -18.89 | 2.08 | -3.61 | -112.21 | -2.51 | -10.42 | -0.08 | -18.4 | 2.12 | -3.62 | -114.09 | -2.4 | -14.35 | -0.01 | -19.15 | 1.92 | -3.74 | -113.19 | -2.8 | -15.71 | -0.26 | -21.69 | 1.48 | -3.76 | -113.49 | -3.19 | -15.62 | -0.48 | -22.85 | 1.33 | -3.64 | -113.61 | -3.09 | -15.23 | -0.38 | -22.34 | 1.39 | -3.57 | -115.43 | -3.11 | -18.1 | -0.35 | -23.54 | 1.21 | -3.55 | -115.61 | -3.41 | -18.27 | -0.49 | -24.27 | 1.13 | -3.39 | -114.93 | -3.39 | -16.4 | -0.41 | -22.96 | 1.3 | -3.33 | -116.15 | -3.38 | -17.48 | -0.37 | -22.77 | 1.32 | -3.2 | -117.65 | -3.59 | -18.21 | -0.42 | -21.77 | 1.49 | -3.17 | -118.86 | -3.63 | -16.62 | -0.44 | -19.58 | 1.93 | -3.26 | -119.63 | -3.44 | -15.69 | -0.4 | -18.63 | 2.14 | -3.51 | -119.45 | -3.52 | -16.37 | -0.56 | -19.38 | 2 | -3.5 | -119.13 | -3.66 | -15.97 | -0.63 | -19.36 | 2.02 | -3.33 | -119.03 | -3.44 | -14.15 | -0.45 | -18.12 | 2.28 | -3.25 | -119.95 | -3.12 | -15.75 | -0.24 | -18.32 | 2.18 | -3.47 | -118.12 | -3.45 | -15.89 | -0.5 | -19.9 | 1.87 | -3.17 | -117.32 | -3.53 | -14.17 | -0.4 | -19.02 | 2.04 | -3.06 | -118.09 | -3.4 | -12.66 | -0.3 | -17.57 | 2.39 | -2.97 | -117.97 | -3.19 | -12.47 | -0.15 | -17.43 | 2.39 | -2.99 | -118.16 | -3.4 | -12.34 | -0.26 | -17.28 | 2.47 | -3.12 | -118.02 | -3.61 | -9.73 | -0.46 | -16.2 | 2.86 | -3.14 | -118.31 | -3.34 | -8.23 | -0.36 | -15.38 | 3.12 | -3.24 | -118.51 | -3.22 | -8.53 | -0.35 | -15.43 | 3.09 | -3.37 | -117.98 | -3.28 | -7.27 | -0.45 | -15.22 | 3.21 | -3.54 | -117.34 | -3.15 | -5.82 | -0.49 | -14.85 | 3.37 | -3.62 | -115.6 | -2.95 | -5.49 | -0.4 | -15.23 | 3.19 | -3.31 | -114.59 | -2.7 | -6.16 | -0.1 | -15.7 | 2.91 | -3.14 | -115.56 | -2.74 | -6.76 | -0.05 | -15.58 | 2.93 | -3.22 | -115.79 | -2.71 | -6.25 | -0.08 | -15.23 | 3.07 | -3.37 | -116.08 | -2.81 | -6.89 | -0.2 | -15.48 | 3.02 | -3.33 | -115.69 | -2.95 | -5.91 | -0.26 | -15.36 | 3.09 | -3.24 | -116.37 | -2.67 | -4.71 | -0.1 | -14.34 | 3.41 | -3.38 | -117.28 | -2.5 | -5.89 | -0.07 | -14.24 | 3.44 | -3.6 | -116.51 | -2.65 | -7.04 | -0.23 | -15.12 | 3.16 | -3.68 | -116.05 | -2.88 | -6.2 | -0.39 | -15.24 | 3.18 | -3.63 | -115.78 | -2.65 | -4.93 | -0.26 | -14.58 | 3.38 | -3.65 | -116.37 | -2.46 | -6.79 | -0.15 | -14.79 | 3.26 | -3.86 | -116.09 | -2.89 | -7.9 | -0.46 | -15.87 | 2.98
362 | M | 90 | 290 | -4.44 | -130.99 | -7.09 | -27.11 | -2.72 | -16.96 | 3.42 | -4.55 | -128.27 | -7.16 | -24.11 | -2.82 | -17.06 | 3.41 | -4.57 | -127.32 | -7.04 | -21.8 | -2.78 | -16.93 | 3.45 | -4.83 | -125.68 | -6.89 | -19.56 | -2.87 | -17.55 | 3.24 | -4.99 | -124.97 | -6.8 | -20.21 | -2.91 | -18.51 | 2.91 | -5.08 | -122.53 | -6.84 | -18.29 | -2.97 | -18.87 | 2.81 | -5.06 | -122.93 | -6.59 | -19.02 | -2.85 | -19.3 | 2.63 | -5.28 | -121.17 | -6.63 | -19.13 | -2.96 | -20.62 | 2.29 | -5.12 | -117.87 | -6.6 | -17.88 | -2.85 | -21.14 | 2.13 | -4.37 | -116.41 | -6.05 | -16.66 | -2.19 | -20 | 2.25 | -3.93 | -118.41 | -5.73 | -18.64 | -1.8 | -19.24 | 2.35 | -3.92 | -118.75 | -5.93 | -18.89 | -1.89 | -18.72 | 2.52 | -3.82 | -116.53 | -6.06 | -14.42 | -1.91 | -17.49 | 2.92 | -3.55 | -116.25 | -5.68 | -11.33 | -1.61 | -16.56 | 3.14 | -3.32 | -117.72 | -5.16 | -11.21 | -1.27 | -16.18 | 3.15 | -3.66 | -118.23 | -5.23 | -10.59 | -1.5 | -16.43 | 3.15 | -3.94 | -118.52 | -5.04 | -9.73 | -1.58 | -16.62 | 3.11 | -4.36 | -117.64 | -4.94 | -10.27 | -1.74 | -17.85 | 2.74 | -4.34 | -114.45 | -4.69 | -9.66 | -1.58 | -19.2 | 2.3 | -4.16 | -114.1 | -4.49 | -11.02 | -1.37 | -20.06 | 2.03 | -4.17 | -113.32 | -4.37 | -11.85 | -1.3 | -21.21 | 1.76 | -3.97 | -112.82 | -4.21 | -14.02 | -1.1 | -23.24 | 1.36 | -3.77 | -112.52 | -4.36 | -15.46 | -1.07 | -24.13 | 1.22 | -3.42 | -113.21 | -4.34 | -15.64 | -0.88 | -22.33 | 1.47 | -3.47 | -114.23 | -4.47 | -15.85 | -0.97 | -21.56 | 1.63 | -3.5 | -114.2 | -4.6 | -15.58 | -1.05 | -21.2 | 1.71 | -3.22 | -114.54 | -4.52 | -14.71 | -0.87 | -19.76 | 1.98 | -3.25 | -116.22 | -4.52 | -14.58 | -0.9 | -18.94 | 2.19 | -3.36 | -115.47 | -4.41 | -12.46 | -0.91 | -18.69 | 2.26 | -3.36 | -115.09 | -4.2 | -11.5 | -0.82 | -18.65 | 2.24 | -3.26 | -115.07 | -3.81 | -11.19 | -0.58 | -18.59 | 2.2 | -3.32 | -115.63 | -3.53 | -13.55 | -0.46 | -19.91 | 1.86 | -3.42 | -115.1 | -3.64 | -15.43 | -0.55 | -21.9 | 1.49 | -3.42 | -113.54 | -3.91 | -15.01 | -0.67 | -22.65 | 1.39 | -3.26 | -113.13 | -3.88 | -14.62 | -0.58 | -22.25 | 1.44 | -3.08 | -113.38 | -3.85 | -15.64 | -0.47 | -22.32 | 1.41 | -2.95 | -113.48 | -4.05 | -15.4 | -0.49 | -20.98 | 1.65 | -2.88 | -113.29 | -4.24 | -13.19 | -0.56 | -19.14 | 2.06 | -2.88 | -113.09 | -4.18 | -10.56 | -0.54 | -18.09 | 2.32 | -2.65 | -112.77 | -3.78 | -9.22 | -0.25 | -17.61 | 2.37 | -2.51 | -113.32 | -3.6 | -9.42 | -0.09 | -17.36 | 2.39 | -2.46 | -113.75 | -3.54 | -8.85 | -0.05 | -16.84 | 2.53 | -2.61 | -113.69 | -3.52 | -7.6 | -0.13 | -16.57 | 2.64 | -2.61 | -112.97 | -3.43 | -6.55 | -0.09 | -16.46 | 2.66 | -2.37 | -113.47 | -3.19 | -6.44 | 0.15 | -15.93 | 2.75 | -2.32 | -115.23 | -2.98 | -7.02 | 0.25 | -15.41 | 2.89 | -2.51 | -116.25 | -3.03 | -7.71 | 0.13 | -15.47 | 2.91 | -2.71 | -116.74 | -3.17 | -6.71 | -0.06 | -15.02 | 3.14 | -2.88 | -117.29 | -3.03 | -5.79 | -0.1 | -14.52 | 3.34 | -3.02 | -117.54 | -2.7 | -6.42 | 0 | -14.55 | 3.29 | -3.24 | -117.4 | -2.83 | -7.77 | -0.15 | -15.31 | 3.07 | -3.53 | -115.61 | -3.02 | -5.51 | -0.4 | -15.3 | 3.16 | -3.63 | -115.08 | -2.74 | -4.73 | -0.3 | -14.88 | 3.28 | -3.66 | -114.42 | -2.56 | -5.91 | -0.19 | -15.34 | 3.07 | -3.51 | -115.14 | -2.45 | -7.72 | -0.05 | -15.7 | 2.89 | -3.82 | -116.28 | -2.62 | -8.7 | -0.29 | -15.72 | 2.97 | -4.2 | -115.3 | -2.76 | -8.97 | -0.53 | -16.14 | 2.91 | -4.3 | -114.54 | -2.84 | -10.42 | -0.59 | -17.09 | 2.62 | -4.25 | -114.41 | -2.88 | -10.26 | -0.6 | -17.25 | 2.57 | -4.18 | -114.59 | -2.65 | -11.03 | -0.43 | -17.03 | 2.59 | -4.39 | -114.29 | -2.81 | -12.63 | -0.6 | -17.91 | 2.38 | -4.53 | -112.61 | -3.11 | -11.7 | -0.82 | -18.82 | 2.2 | -4.21 | -112.75 | -2.7 | -11.97 | -0.45 | -18.3 | 2.24 | -4.16 | -114.38 | -2.57 | -15.68 | -0.34 | -18.86 | 2.07 | -4.25 | -113.32 | -2.93 | -16.92 | -0.57 | -21.09 | 1.64 | -4.26 | -113.64 | -3.26 | -16.69 | -0.75 | -22.32 | 1.45 | -4.14 | -113.87 | -3.11 | -16.31 | -0.62 | -21.64 | 1.55 | -4.01 | -115.52 | -3.05 | -19.27 | -0.52 | -22.73 | 1.35 | -3.96 | -115.78 | -3.33 | -19.82 | -0.64 | -24.6 | 1.1 | -3.81 | -115.39 | -3.36 | -18.18 | -0.59 | -23.93 | 1.18 | -3.72 | -116.63 | -3.32 | -19.11 | -0.53 | -23.68 | 1.21 | -3.63 | -118.13 | -3.48 | -19.93 | -0.57 | -23.4 | 1.26 | -3.59 | -119.68 | -3.52 | -18.61 | -0.58 | -20.85 | 1.69 | -3.7 | -120.2 | -3.32 | -18.18 | -0.55 | -19.92 | 1.87 | -3.92 | -120.48 | -3.4 | -18.91 | -0.69 | -20.21 | 1.84 | -3.92 | -120.29 | -3.52 | -19.08 | -0.75 | -20.68 | 1.76 | -3.82 | -120.41 | -3.32 | -17.42 | -0.61 | -19.21 | 2.05 | -3.79 | -121.32 | -3.02 | -19.2 | -0.43 | -19.22 | 2.01 | -4.06 | -119.51 | -3.37 | -19.81 | -0.73 | -21.28 | 1.64 | -3.89 | -118.5 | -3.49 | -18.72 | -0.71 | -21.76 | 1.54 | -3.82 | -118.95 | -3.47 | -17.25 | -0.68 | -20.31 | 1.82 | -3.76 | -118.52 | -3.36 | -17.12 | -0.59 | -20.38 | 1.79 | -3.81 | -118.26 | -3.65 | -16.84 | -0.76 | -20.73 | 1.75 | -3.95 | -117.77 | -3.92 | -14.03 | -0.99 | -19.37 | 2.1 | -3.99 | -117.9 | -3.7 | -11.86 | -0.91 | -17.87 | 2.48 | -4.12 | -118.04 | -3.55 | -11.72 | -0.91 | -17.56 | 2.57 | -4.3 | -116.92 | -3.63 | -10.46 | -1.04 | -17.54 | 2.62 | -4.48 | -116.02 | -3.58 | -8.88 | -1.1 | -17.05 | 2.79 | -4.57 | -113.22 | -3.36 | -8.02 | -1.01 | -17.47 | 2.63 | -4.2 | -111.52 | -3.11 | -8.44 | -0.68 | -18.37 | 2.28 | -3.97 | -111.7 | -3.1 | -8.71 | -0.57 | -18.68 | 2.17 | -3.89 | -111.77 | -3.07 | -8.24 | -0.52 | -18.4 | 2.23 | -3.95 | -112.31 | -3.13 | -8.55 | -0.58 | -18.33 | 2.26 | -3.9 | -112.2 | -3.19 | -7.84 | -0.6 | -18.16 | 2.31 | -3.75 | -113.15 | -2.97 | -6.87 | -0.43 | -16.92 | 2.62 | -3.89 | -114.01 | -2.79 | -7.88 | -0.4 | -16.59 | 2.72 | -4.08 | -113.58 | -2.93 | -8.68 | -0.55 | -17.23 | 2.56 | -4.18 | -112.91 | -3.11 | -8.06 | -0.69 | -17.51 | 2.52 | -4.12 | -112.32 | -2.85 | -6.9 | -0.53 | -16.79 | 2.69 | -4.12 | -112.79 | -2.69 | -8.95 | -0.43 | -17.12 | 2.56 | -4.3 | -112.46 | -3.1 | -10.08 | -0.72 | -18.53 | 2.25
363 | M | 90 | 300 | -5.73 | -132.11 | -6.8 | -27.55 | -3.31 | -20.28 | 2.48 | -5.91 | -128.72 | -6.81 | -25.02 | -3.4 | -21.07 | 2.29 | -5.97 | -127.21 | -6.67 | -23.23 | -3.36 | -21.15 | 2.25 | -6.26 | -124.84 | -6.55 | -22.17 | -3.45 | -22.45 | 1.96 | -6.47 | -123.24 | -6.51 | -23.52 | -3.51 | -24.92 | 1.48 | -6.51 | -119.97 | -6.61 | -22.05 | -3.57 | -26.73 | 1.21 | -6.44 | -119.83 | -6.49 | -23.14 | -3.47 | -28.12 | 1.02 | -6.62 | -117.67 | -6.63 | -23.62 | -3.62 | -32.66 | 0.61 | -6.41 | -113.41 | -6.69 | -22.28 | -3.54 | -38.04 | 0.33 | -5.57 | -111.55 | -6.19 | -21.07 | -2.86 | -31.76 | 0.62 | -5.08 | -113.36 | -5.99 | -23.31 | -2.51 | -28.16 | 0.91 | -5.01 | -113.65 | -6.31 | -23.28 | -2.62 | -25.16 | 1.3 | -4.9 | -111.18 | -6.49 | -18.62 | -2.65 | -23.18 | 1.64 | -4.63 | -110.51 | -6.21 | -15.11 | -2.38 | -22.2 | 1.78 | -4.36 | -111.4 | -5.8 | -14.64 | -2.06 | -21.92 | 1.77 | -4.67 | -111.46 | -5.94 | -13.16 | -2.29 | -22.06 | 1.79 | -4.89 | -111.2 | -5.73 | -11.69 | -2.32 | -22.65 | 1.68 | -5.23 | -109.61 | -5.6 | -11.47 | -2.42 | -25.02 | 1.29 | -5.07 | -105.63 | -5.36 | -10.74 | -2.21 | -28.99 | 0.8 | -4.72 | -105.15 | -5.16 | -11.81 | -1.93 | -30.21 | 0.67 | -4.58 | -104.36 | -5.04 | -12.03 | -1.8 | -31.34 | 0.58 | -4.22 | -104.01 | -4.87 | -13.35 | -1.53 | -30.05 | 0.65 | -3.9 | -104.34 | -5.02 | -14.6 | -1.43 | -25.25 | 1.12 | -3.44 | -105.32 | -4.91 | -14.02 | -1.13 | -22.51 | 1.49 | -3.38 | -106.93 | -4.99 | -13.84 | -1.14 | -21.44 | 1.68 | -3.35 | -107.59 | -5.02 | -12.97 | -1.14 | -20.78 | 1.82 | -2.98 | -108.52 | -4.82 | -11.72 | -0.85 | -19.19 | 2.11 | -2.93 | -111.26 | -4.64 | -11.33 | -0.76 | -18.42 | 2.29 | -3.03 | -111.52 | -4.42 | -9.76 | -0.73 | -18.44 | 2.28 | -3.06 | -112.12 | -4.11 | -9.44 | -0.61 | -18.58 | 2.21 | -3.07 | -113.01 | -3.69 | -9.72 | -0.43 | -18.72 | 2.13 | -3.22 | -114.17 | -3.39 | -12.78 | -0.34 | -20.33 | 1.75 | -3.42 | -113.88 | -3.49 | -15.17 | -0.47 | -22.83 | 1.33 | -3.56 | -112.52 | -3.73 | -15.24 | -0.65 | -24.48 | 1.12 | -3.5 | -111.94 | -3.73 | -15.25 | -0.62 | -25.08 | 1.04 | -3.42 | -111.91 | -3.73 | -16.76 | -0.57 | -26.89 | 0.84 | -3.34 | -111.36 | -3.97 | -16.72 | -0.65 | -25.91 | 0.95 | -3.28 | -111.02 | -4.18 | -14.92 | -0.72 | -23.33 | 1.29 | -3.3 | -110.46 | -4.17 | -12.6 | -0.73 | -22.12 | 1.48 | -3.12 | -109.86 | -3.84 | -11.41 | -0.49 | -21.95 | 1.47 | -3 | -110.14 | -3.75 | -11.49 | -0.38 | -21.57 | 1.52 | -2.97 | -110.07 | -3.76 | -10.44 | -0.38 | -20.76 | 1.67 | -3.09 | -109.09 | -3.74 | -8.92 | -0.44 | -20.75 | 1.68 | -3.04 | -107.86 | -3.6 | -7.75 | -0.33 | -20.86 | 1.64 | -2.74 | -108.04 | -3.37 | -7.69 | -0.08 | -20.29 | 1.7 | -2.6 | -109.55 | -3.17 | -8.06 | 0.08 | -19.43 | 1.85 | -2.71 | -110.45 | -3.21 | -8.32 | 0 | -19.17 | 1.92 | -2.82 | -110.93 | -3.27 | -7.83 | -0.09 | -18.67 | 2.05 | -2.9 | -111.49 | -3.16 | -7.14 | -0.08 | -18.03 | 2.21 | -2.95 | -111.95 | -2.88 | -8.1 | 0.03 | -18.27 | 2.12 | -3.09 | -112.02 | -2.99 | -9.14 | -0.09 | -19.03 | 1.97 | -3.29 | -110.78 | -3.2 | -7.33 | -0.29 | -18.85 | 2.06 | -3.36 | -110.8 | -2.99 | -6.71 | -0.23 | -18.26 | 2.19 | -3.41 | -110.4 | -2.87 | -7.79 | -0.18 | -18.98 | 2 | -3.21 | -111.45 | -2.76 | -9.37 | -0.02 | -19.28 | 1.9 | -3.48 | -112.96 | -2.96 | -10.21 | -0.26 | -18.99 | 2.02 | -3.88 | -112.67 | -3.11 | -10.19 | -0.52 | -19.09 | 2.06 | -3.95 | -112.38 | -3.18 | -11.47 | -0.58 | -20.14 | 1.84 | -3.93 | -112.69 | -3.21 | -11.53 | -0.59 | -20.07 | 1.85 | -3.91 | -113.37 | -3.05 | -12.45 | -0.5 | -19.84 | 1.88 | -4.18 | -113.07 | -3.24 | -13.52 | -0.72 | -20.75 | 1.74 | -4.32 | -111.59 | -3.5 | -12.22 | -0.92 | -21.41 | 1.65 | -3.98 | -112.14 | -3.07 | -12.62 | -0.53 | -20.69 | 1.71 | -3.99 | -114.06 | -2.99 | -16.23 | -0.48 | -21.46 | 1.56 | -4.09 | -113.33 | -3.36 | -16.95 | -0.72 | -23.85 | 1.21 | -4.16 | -113.73 | -3.66 | -16.09 | -0.91 | -23.69 | 1.26 | -4.06 | -114.18 | -3.4 | -15.74 | -0.74 | -22.36 | 1.45 | -3.97 | -115.97 | -3.34 | -18.89 | -0.66 | -23.55 | 1.25 | -3.97 | -116.4 | -3.61 | -19.18 | -0.79 | -24.34 | 1.16 | -3.86 | -116.24 | -3.55 | -17.44 | -0.72 | -22.76 | 1.38 | -3.77 | -117.79 | -3.48 | -18.89 | -0.64 | -22.62 | 1.39 | -3.73 | -119.53 | -3.66 | -19.92 | -0.72 | -22.21 | 1.47 | -3.74 | -121.44 | -3.7 | -18.79 | -0.76 | -19.87 | 1.93 | -3.94 | -122.21 | -3.54 | -18.32 | -0.79 | -18.92 | 2.17 | -4.27 | -122.08 | -3.64 | -18.96 | -1 | -19.38 | 2.1 | -4.35 | -122.27 | -3.74 | -18.49 | -1.09 | -19.1 | 2.2 | -4.32 | -122.52 | -3.47 | -16.87 | -0.96 | -17.68 | 2.55 | -4.41 | -123.56 | -3.12 | -18.86 | -0.8 | -17.35 | 2.6 | -4.78 | -121.77 | -3.47 | -19.4 | -1.14 | -18.74 | 2.3 | -4.72 | -120.85 | -3.51 | -18.06 | -1.14 | -18.74 | 2.3 | -4.84 | -120.59 | -3.41 | -17.45 | -1.14 | -18.12 | 2.48 | -4.93 | -119.15 | -3.33 | -18.14 | -1.12 | -18.64 | 2.33 | -5.07 | -117.75 | -3.74 | -18 | -1.4 | -20.2 | 2 | -5.26 | -116.3 | -4.03 | -14.66 | -1.66 | -19.79 | 2.16 | -5.28 | -115.27 | -3.75 | -12.96 | -1.52 | -18.67 | 2.43 | -5.38 | -114.33 | -3.62 | -13.12 | -1.48 | -18.51 | 2.46 | -5.52 | -112.64 | -3.71 | -11.88 | -1.59 | -18.67 | 2.45 | -5.71 | -110.82 | -3.62 | -10.21 | -1.63 | -18.02 | 2.65 | -5.81 | -107.33 | -3.38 | -9.69 | -1.52 | -17.77 | 2.7 | -5.35 | -104.68 | -3.15 | -10.62 | -1.18 | -18.82 | 2.29 | -5.06 | -104.22 | -3.18 | -11.29 | -1.06 | -20.14 | 1.94 | -4.92 | -103.42 | -3.22 | -11.04 | -1.02 | -21.05 | 1.74 | -4.85 | -103.21 | -3.32 | -11.67 | -1.05 | -22.08 | 1.55 | -4.63 | -102.57 | -3.43 | -10.61 | -1 | -23.95 | 1.24 | -4.39 | -103.21 | -3.21 | -9.62 | -0.78 | -23.32 | 1.3 | -4.43 | -103.84 | -3.1 | -11.03 | -0.73 | -22.63 | 1.4 | -4.52 | -103.02 | -3.31 | -12.13 | -0.88 | -23.99 | 1.22 | -4.45 | -102.38 | -3.58 | -11.23 | -0.99 | -26.85 | 0.89 | -4.27 | -101.98 | -3.38 | -10.08 | -0.81 | -26.18 | 0.94 | -4.15 | -102.55 | -3.28 | -12.07 | -0.7 | -26.69 | 0.87 | -4.24 | -102.19 | -3.79 | -12.76 | -1 | -32.59 | 0.46
364 | M | 90 | 310 | -6.13 | -128.25 | -6.26 | -29.35 | -3.21 | -25.36 | 1.36 | -6.37 | -124.63 | -6.37 | -27.72 | -3.38 | -27.76 | 1.05 | -6.42 | -122.62 | -6.33 | -26.43 | -3.38 | -28.68 | 0.94 | -6.73 | -119.81 | -6.29 | -24.98 | -3.51 | -29.67 | 0.85 | -6.92 | -117.73 | -6.36 | -26.32 | -3.63 | -32.87 | 0.6 | -6.9 | -114.12 | -6.47 | -25.05 | -3.67 | -35.21 | 0.46 | -6.76 | -113.67 | -6.4 | -26.12 | -3.57 | -34.04 | 0.52 | -6.9 | -111.47 | -6.55 | -26.44 | -3.72 | -30.14 | 0.83 | -6.65 | -107.58 | -6.63 | -25.1 | -3.65 | -27.3 | 1.14 | -5.83 | -105.74 | -6.21 | -24.37 | -3.04 | -25.13 | 1.37 | -5.3 | -107.34 | -6.1 | -26.19 | -2.71 | -23.62 | 1.57 | -5.21 | -107.62 | -6.44 | -25.59 | -2.81 | -22.87 | 1.73 | -5.08 | -105.23 | -6.6 | -20.77 | -2.8 | -22.84 | 1.74 | -4.78 | -104.47 | -6.32 | -17.65 | -2.51 | -23.19 | 1.61 | -4.54 | -105.24 | -6.02 | -16.94 | -2.24 | -23.52 | 1.5 | -4.79 | -105.23 | -6.17 | -14.69 | -2.45 | -24.47 | 1.38 | -4.96 | -104.53 | -6 | -13.09 | -2.45 | -26.8 | 1.05 | -5.25 | -102.88 | -5.87 | -12.62 | -2.54 | -31.57 | 0.62 | -5.01 | -99.1 | -5.6 | -11.15 | -2.29 | -30.67 | 0.66 | -4.63 | -98.85 | -5.36 | -11.62 | -1.98 | -28.34 | 0.84 | -4.41 | -98.11 | -5.16 | -11.85 | -1.77 | -27.09 | 0.94 | -4.02 | -98.21 | -4.92 | -13.21 | -1.45 | -24.81 | 1.18 | -3.69 | -99.02 | -4.88 | -14.26 | -1.27 | -22.98 | 1.43 | -3.24 | -100.53 | -4.65 | -14.35 | -0.91 | -22.05 | 1.53 | -3.24 | -102.5 | -4.66 | -15.21 | -0.91 | -22.34 | 1.48 | -3.22 | -103.12 | -4.72 | -15.73 | -0.93 | -21.95 | 1.55 | -2.92 | -104.06 | -4.56 | -15.66 | -0.69 | -21.11 | 1.66 | -2.93 | -106.63 | -4.57 | -16.19 | -0.7 | -21.21 | 1.64 | -3.01 | -106.76 | -4.58 | -14.54 | -0.75 | -21.45 | 1.61 | -3.05 | -107.19 | -4.37 | -13.56 | -0.68 | -22.37 | 1.43 | -3.05 | -107.87 | -3.95 | -13.61 | -0.48 | -24.42 | 1.11 | -3.21 | -109.02 | -3.69 | -16.76 | -0.44 | -29.8 | 0.59 | -3.42 | -108.63 | -3.91 | -19.46 | -0.65 | -31.36 | 0.51 | -3.53 | -106.86 | -4.23 | -18.93 | -0.86 | -27.93 | 0.77 | -3.45 | -106 | -4.27 | -18.63 | -0.85 | -26.46 | 0.91 | -3.34 | -105.86 | -4.32 | -19.88 | -0.81 | -24.37 | 1.15 | -3.22 | -105.46 | -4.66 | -19.57 | -0.9 | -21.79 | 1.57 | -3.11 | -104.9 | -4.9 | -17.33 | -0.95 | -20.52 | 1.83 | -3.08 | -104.5 | -4.89 | -14.32 | -0.93 | -20.59 | 1.81 | -2.9 | -103.79 | -4.62 | -12.74 | -0.71 | -20.77 | 1.73 | -2.75 | -104.2 | -4.49 | -12.55 | -0.57 | -20.49 | 1.76 | -2.69 | -104.2 | -4.46 | -11.33 | -0.52 | -20.11 | 1.83 | -2.81 | -103.51 | -4.5 | -9.55 | -0.61 | -20.36 | 1.8 | -2.76 | -102.32 | -4.45 | -7.93 | -0.56 | -20.19 | 1.82 | -2.48 | -102.47 | -4.18 | -6.91 | -0.29 | -19.53 | 1.9 | -2.34 | -103.77 | -3.9 | -7 | -0.09 | -19.5 | 1.87 | -2.47 | -104.5 | -3.91 | -7.43 | -0.16 | -19.89 | 1.8 | -2.58 | -104.57 | -4.02 | -6.53 | -0.28 | -19.58 | 1.89 | -2.65 | -104.66 | -3.84 | -5.23 | -0.25 | -19.63 | 1.87 | -2.57 | -104.67 | -3.46 | -5.94 | -0.02 | -20.74 | 1.6 | -2.62 | -104.65 | -3.57 | -7.28 | -0.09 | -21.58 | 1.47 | -2.7 | -103.5 | -3.79 | -5.22 | -0.24 | -20.61 | 1.67 | -2.67 | -103.46 | -3.55 | -4.32 | -0.12 | -20.59 | 1.65 | -2.62 | -103.53 | -3.38 | -5.09 | -0.01 | -21.33 | 1.5 | -2.32 | -105.05 | -3.26 | -6.57 | 0.21 | -20.55 | 1.6 | -2.53 | -107.08 | -3.41 | -7.16 | 0.02 | -19.94 | 1.75 | -2.82 | -107.25 | -3.51 | -7.24 | -0.18 | -20.52 | 1.68 | -2.86 | -108.1 | -3.56 | -8.5 | -0.22 | -20.83 | 1.63 | -2.82 | -109.11 | -3.56 | -8.47 | -0.21 | -20 | 1.78 | -2.83 | -110.98 | -3.32 | -9.1 | -0.1 | -19.45 | 1.88 | -3.14 | -111.68 | -3.47 | -10.66 | -0.34 | -20.48 | 1.71 | -3.42 | -110.81 | -3.75 | -9.59 | -0.61 | -20.61 | 1.74 | -3.22 | -111.66 | -3.32 | -9.73 | -0.31 | -19.91 | 1.83 | -3.33 | -113.45 | -3.17 | -13.35 | -0.27 | -21.3 | 1.55 | -3.55 | -112.78 | -3.53 | -14.53 | -0.55 | -23.39 | 1.26 | -3.68 | -113.01 | -3.87 | -14.1 | -0.79 | -22.87 | 1.37 | -3.64 | -113.01 | -3.67 | -13.44 | -0.68 | -22.22 | 1.46 | -3.6 | -114.24 | -3.6 | -16.42 | -0.61 | -23.92 | 1.19 | -3.59 | -114.36 | -3.83 | -16.58 | -0.72 | -23.9 | 1.21 | -3.49 | -114.01 | -3.81 | -14.97 | -0.66 | -22.48 | 1.41 | -3.44 | -115.22 | -3.75 | -16.25 | -0.61 | -22.49 | 1.4 | -3.41 | -116.42 | -3.93 | -16.95 | -0.69 | -21.8 | 1.53 | -3.38 | -117.9 | -3.92 | -15.66 | -0.68 | -19.72 | 1.95 | -3.57 | -118.51 | -3.69 | -15.16 | -0.68 | -19.3 | 2.05 | -3.9 | -118.09 | -3.75 | -15.91 | -0.86 | -20.27 | 1.87 | -3.89 | -117.53 | -3.87 | -16.14 | -0.92 | -20.94 | 1.74 | -3.73 | -117.04 | -3.64 | -14.45 | -0.73 | -19.87 | 1.93 | -3.68 | -118.3 | -3.33 | -16.18 | -0.54 | -19.87 | 1.88 | -3.95 | -116.79 | -3.65 | -16.39 | -0.82 | -21.49 | 1.61 | -3.77 | -116 | -3.71 | -15.15 | -0.77 | -21.21 | 1.66 | -3.81 | -116.18 | -3.63 | -13.99 | -0.76 | -20.15 | 1.87 | -3.74 | -115.44 | -3.44 | -14.52 | -0.62 | -20.88 | 1.69 | -3.85 | -114.99 | -3.8 | -14.45 | -0.85 | -21.55 | 1.61 | -4.03 | -114.13 | -4.09 | -11.41 | -1.1 | -20.15 | 1.95 | -4 | -113.71 | -3.83 | -9.24 | -0.98 | -18.88 | 2.22 | -4.04 | -113.63 | -3.65 | -9.13 | -0.9 | -18.67 | 2.26 | -4.12 | -112.88 | -3.65 | -7.76 | -0.95 | -18.31 | 2.37 | -4.35 | -112.25 | -3.49 | -6.26 | -0.98 | -17.53 | 2.61 | -4.45 | -110.26 | -3.18 | -6.17 | -0.85 | -17.71 | 2.51 | -4.17 | -108.24 | -2.9 | -7.35 | -0.54 | -18.96 | 2.1 | -3.96 | -108.29 | -2.91 | -8.36 | -0.44 | -19.95 | 1.84 | -3.94 | -108.35 | -2.89 | -8.81 | -0.41 | -20.16 | 1.79 | -4 | -108.12 | -3.06 | -9.83 | -0.53 | -21.4 | 1.58 | -3.93 | -107.69 | -3.19 | -9.22 | -0.56 | -21.93 | 1.49 | -3.75 | -108.29 | -3.01 | -8.38 | -0.4 | -20.69 | 1.68 | -3.88 | -109.38 | -2.89 | -10.19 | -0.39 | -20.54 | 1.71 | -4.12 | -108.88 | -3.18 | -11.67 | -0.65 | -22.28 | 1.44 | -4.21 | -107.97 | -3.52 | -10.85 | -0.87 | -23.5 | 1.29 | -4.11 | -107.28 | -3.32 | -9.38 | -0.72 | -22.37 | 1.44 | -4.12 | -107.61 | -3.25 | -11.49 | -0.67 | -23.39 | 1.27 | -4.27 | -106.95 | -3.82 | -12.49 | -1.04 | -27.68 | 0.81
365 | M | 90 | 320 | -4.78 | -123.46 | -5.98 | -27.9 | -2.36 | -23.82 | 1.47 | -4.93 | -120.6 | -6.1 | -26.25 | -2.49 | -24.74 | 1.34 | -4.94 | -119.48 | -6.06 | -25.1 | -2.48 | -25.02 | 1.3 | -5.19 | -117.77 | -6.07 | -23.75 | -2.61 | -26.81 | 1.07 | -5.34 | -116.82 | -6.08 | -24.96 | -2.69 | -29.53 | 0.79 | -5.34 | -114.37 | -6.18 | -23.54 | -2.74 | -29.02 | 0.84 | -5.29 | -114.83 | -6.04 | -24.67 | -2.65 | -29.97 | 0.75 | -5.53 | -113.19 | -6.22 | -25.21 | -2.86 | -30.02 | 0.76 | -5.34 | -109.68 | -6.3 | -24.07 | -2.8 | -26.29 | 1.17 | -4.57 | -108.31 | -5.87 | -23.09 | -2.19 | -23.56 | 1.49 | -4.12 | -110.34 | -5.69 | -25.21 | -1.87 | -21.87 | 1.74 | -4.1 | -110.82 | -6.05 | -24.94 | -2.02 | -20.61 | 2.05 | -3.97 | -108.36 | -6.23 | -20.19 | -2.02 | -19.73 | 2.27 | -3.66 | -107.99 | -5.93 | -17.03 | -1.71 | -19.45 | 2.27 | -3.43 | -109.43 | -5.55 | -16.66 | -1.42 | -19.56 | 2.16 | -3.72 | -109.92 | -5.69 | -15.07 | -1.65 | -20.02 | 2.11 | -3.99 | -110 | -5.55 | -13.49 | -1.74 | -21.19 | 1.86 | -4.34 | -108.73 | -5.47 | -13.13 | -1.88 | -23.71 | 1.41 | -4.23 | -105.51 | -5.19 | -11.84 | -1.69 | -25.58 | 1.11 | -3.96 | -105.72 | -4.93 | -12.5 | -1.42 | -25.53 | 1.08 | -3.89 | -105.36 | -4.76 | -12.68 | -1.3 | -26.4 | 0.97 | -3.62 | -105.26 | -4.46 | -14.31 | -1.02 | -27.21 | 0.85 | -3.4 | -105.9 | -4.47 | -15.85 | -0.9 | -25.11 | 1.07 | -3.05 | -107.4 | -4.24 | -16.32 | -0.62 | -23.89 | 1.19 | -3.14 | -109.14 | -4.25 | -17.39 | -0.67 | -24.37 | 1.14 | -3.27 | -109.52 | -4.31 | -18.49 | -0.77 | -25.16 | 1.05 | -3.09 | -110.08 | -4.3 | -19.12 | -0.66 | -23.81 | 1.21 | -3.17 | -111.93 | -4.38 | -19.83 | -0.75 | -23.63 | 1.25 | -3.32 | -111.32 | -4.44 | -18.06 | -0.85 | -23.92 | 1.22 | -3.37 | -111.3 | -4.32 | -17.41 | -0.83 | -24.66 | 1.12 | -3.42 | -111.17 | -4.06 | -17.25 | -0.73 | -26.7 | 0.87 | -3.57 | -111.85 | -3.88 | -19.92 | -0.71 | -33 | 0.42 | -3.79 | -110.87 | -4.07 | -22.16 | -0.92 | -35.13 | 0.34 | -3.91 | -108.81 | -4.45 | -21.7 | -1.17 | -29.18 | 0.69 | -3.86 | -107.43 | -4.6 | -21.2 | -1.21 | -26.6 | 0.94 | -3.71 | -106.96 | -4.71 | -21.63 | -1.2 | -24.25 | 1.22 | -3.55 | -106.04 | -5.02 | -20.79 | -1.25 | -21.8 | 1.64 | -3.45 | -105.48 | -5.17 | -18.17 | -1.26 | -21.13 | 1.77 | -3.44 | -104.84 | -5.19 | -15.28 | -1.26 | -21.24 | 1.75 | -3.27 | -104.05 | -4.86 | -13.53 | -1.02 | -21.79 | 1.59 | -3.12 | -103.81 | -4.79 | -13.15 | -0.91 | -21.27 | 1.67 | -3.09 | -103.29 | -4.78 | -11.81 | -0.88 | -21.03 | 1.71 | -3.16 | -102.12 | -4.79 | -9.95 | -0.93 | -21.35 | 1.66 | -3.1 | -100.53 | -4.72 | -8.51 | -0.86 | -21.35 | 1.65 | -2.75 | -100.39 | -4.54 | -7.76 | -0.59 | -20.15 | 1.83 | -2.59 | -101.29 | -4.34 | -7.24 | -0.42 | -19.87 | 1.86 | -2.65 | -101.58 | -4.35 | -7.16 | -0.45 | -20.04 | 1.83 | -2.72 | -101.56 | -4.42 | -6.43 | -0.53 | -19.89 | 1.88 | -2.7 | -101.4 | -4.37 | -4.93 | -0.5 | -19.6 | 1.93 | -2.58 | -101.25 | -4.06 | -4.73 | -0.29 | -20.11 | 1.78 | -2.53 | -100.83 | -4.1 | -4.9 | -0.28 | -19.97 | 1.81 | -2.54 | -99.86 | -4.2 | -2.36 | -0.34 | -19.08 | 2.02 | -2.45 | -100.11 | -3.9 | -1.74 | -0.15 | -19.26 | 1.93 | -2.33 | -100.36 | -3.73 | -2.37 | -0.02 | -19.47 | 1.86 | -2.04 | -101.98 | -3.55 | -3.49 | 0.22 | -18.6 | 2 | -2.17 | -104.01 | -3.69 | -4.07 | 0.08 | -18.11 | 2.15 | -2.44 | -104.43 | -3.73 | -3.87 | -0.08 | -18.61 | 2.07 | -2.44 | -105.36 | -3.74 | -4.82 | -0.09 | -18.6 | 2.07 | -2.38 | -106.55 | -3.69 | -4.49 | -0.04 | -17.79 | 2.26 | -2.31 | -108.53 | -3.38 | -5.2 | 0.12 | -17.47 | 2.31 | -2.6 | -109.63 | -3.48 | -6.56 | -0.07 | -18.11 | 2.19 | -2.87 | -109.07 | -3.65 | -5.73 | -0.3 | -18.34 | 2.19 | -2.68 | -110.32 | -3.19 | -6.57 | 0.02 | -18.11 | 2.17 | -2.81 | -112.56 | -3.09 | -10.47 | 0.01 | -19.39 | 1.87 | -3.04 | -111.84 | -3.45 | -11.28 | -0.27 | -20.67 | 1.66 | -3.21 | -112.17 | -3.7 | -10.78 | -0.48 | -20.18 | 1.81 | -3.17 | -112.02 | -3.45 | -10.45 | -0.35 | -20.13 | 1.79 | -3.13 | -113.39 | -3.39 | -13.45 | -0.28 | -21.37 | 1.54 | -3.12 | -113.37 | -3.63 | -13.6 | -0.39 | -21.26 | 1.58 | -3.03 | -112.86 | -3.54 | -12.27 | -0.31 | -20.56 | 1.69 | -2.96 | -113.97 | -3.44 | -13.62 | -0.23 | -20.7 | 1.65 | -2.9 | -115.37 | -3.61 | -14.58 | -0.27 | -20.03 | 1.79 | -2.84 | -116.65 | -3.63 | -13.58 | -0.27 | -18.47 | 2.15 | -3.02 | -117.09 | -3.36 | -13.36 | -0.24 | -18.51 | 2.13 | -3.24 | -116.75 | -3.43 | -14.53 | -0.37 | -19.74 | 1.88 | -3.26 | -116.34 | -3.57 | -14.82 | -0.45 | -20.24 | 1.79 | -3.08 | -116.08 | -3.39 | -13.42 | -0.28 | -19.26 | 1.96 | -3.01 | -117.09 | -3.13 | -15 | -0.11 | -19.59 | 1.85 | -3.18 | -115.6 | -3.47 | -15.25 | -0.35 | -21.06 | 1.61 | -2.97 | -114.85 | -3.54 | -13.93 | -0.28 | -20.18 | 1.76 | -2.91 | -115.42 | -3.45 | -12.65 | -0.22 | -18.92 | 2.03 | -2.81 | -115.28 | -3.31 | -12.88 | -0.1 | -19.08 | 1.96 | -2.91 | -115.35 | -3.66 | -12.61 | -0.32 | -18.75 | 2.09 | -3.04 | -114.95 | -3.9 | -9.6 | -0.53 | -17.39 | 2.51 | -3.03 | -114.82 | -3.63 | -7.71 | -0.41 | -16.65 | 2.7 | -3.07 | -115.06 | -3.5 | -7.62 | -0.38 | -16.55 | 2.72 | -3.19 | -114.62 | -3.53 | -6.14 | -0.46 | -16.17 | 2.87 | -3.36 | -114.19 | -3.37 | -4.71 | -0.48 | -15.78 | 3.01 | -3.4 | -112.38 | -3.12 | -4.58 | -0.36 | -16.42 | 2.76 | -3.11 | -111.55 | -2.92 | -5.19 | -0.09 | -16.92 | 2.52 | -2.95 | -112.52 | -2.91 | -5.59 | -0.02 | -16.56 | 2.61 | -3.01 | -112.87 | -2.87 | -5.16 | -0.04 | -16.17 | 2.73 | -3.12 | -113.05 | -2.97 | -5.84 | -0.14 | -16.52 | 2.65 | -3.08 | -112.98 | -3.05 | -4.8 | -0.17 | -16.09 | 2.8 | -2.96 | -113.79 | -2.78 | -3.64 | 0.01 | -14.98 | 3.13 | -3.13 | -115.22 | -2.57 | -4.93 | 0.02 | -14.79 | 3.19 | -3.32 | -115.18 | -2.71 | -6.1 | -0.12 | -15.43 | 3.01 | -3.43 | -114.77 | -2.9 | -5.46 | -0.27 | -15.52 | 3.03 | -3.41 | -114.8 | -2.65 | -4.3 | -0.15 | -14.76 | 3.27 | -3.48 | -115.62 | -2.5 | -6.72 | -0.08 | -15.19 | 3.08 | -3.74 | -115.86 | -2.93 | -7.79 | -0.42 | -16.03 | 2.91
366 | M | 90 | 330 | -4.37 | -125.18 | -6.3 | -22.29 | -2.33 | -18.37 | 2.76 | -4.47 | -122.52 | -6.35 | -20.52 | -2.4 | -18.85 | 2.63 | -4.46 | -121.55 | -6.23 | -19.36 | -2.34 | -18.98 | 2.57 | -4.65 | -120.1 | -6.17 | -18.03 | -2.42 | -19.68 | 2.4 | -4.77 | -119.5 | -6.19 | -19.16 | -2.48 | -20.75 | 2.13 | -4.77 | -117.32 | -6.26 | -17.65 | -2.5 | -20.92 | 2.1 | -4.75 | -118.31 | -6.08 | -18.38 | -2.41 | -21.16 | 2.02 | -4.98 | -117.05 | -6.13 | -18.84 | -2.55 | -22.78 | 1.7 | -4.82 | -113.79 | -6.14 | -17.86 | -2.45 | -23.18 | 1.6 | -4.07 | -112.86 | -5.67 | -16.93 | -1.84 | -21.39 | 1.83 | -3.66 | -115.11 | -5.42 | -18.98 | -1.5 | -20.34 | 1.99 | -3.67 | -115.89 | -5.6 | -19.21 | -1.59 | -19.64 | 2.19 | -3.58 | -113.72 | -5.69 | -15.16 | -1.58 | -18.54 | 2.48 | -3.33 | -113.61 | -5.38 | -13.08 | -1.32 | -17.82 | 2.62 | -3.16 | -115.42 | -5.02 | -13.17 | -1.08 | -17.48 | 2.65 | -3.54 | -116.32 | -5.13 | -12.24 | -1.35 | -17.62 | 2.69 | -3.88 | -116.51 | -5.03 | -11.52 | -1.5 | -18.13 | 2.58 | -4.31 | -115.25 | -4.99 | -11.92 | -1.69 | -19.88 | 2.15 | -4.31 | -111.97 | -4.86 | -11 | -1.61 | -21.52 | 1.76 | -4.15 | -111.75 | -4.68 | -12.21 | -1.43 | -22.46 | 1.55 | -4.15 | -110.82 | -4.65 | -12.53 | -1.41 | -23.58 | 1.36 | -3.94 | -110.13 | -4.53 | -13.95 | -1.24 | -25.15 | 1.11 | -3.76 | -110.5 | -4.68 | -14.88 | -1.21 | -24.03 | 1.26 | -3.43 | -111.39 | -4.57 | -14.35 | -0.99 | -21.92 | 1.56 | -3.52 | -112.31 | -4.66 | -14.27 | -1.08 | -21.44 | 1.67 | -3.62 | -112.21 | -4.71 | -13.96 | -1.16 | -21.54 | 1.67 | -3.37 | -112.35 | -4.59 | -13.18 | -0.98 | -20.42 | 1.86 | -3.42 | -113.95 | -4.58 | -12.98 | -1.01 | -19.67 | 2.04 | -3.52 | -113.28 | -4.44 | -10.59 | -1.01 | -19.19 | 2.15 | -3.51 | -112.94 | -4.21 | -9.46 | -0.9 | -18.98 | 2.18 | -3.51 | -112.99 | -3.77 | -9.2 | -0.69 | -18.97 | 2.13 | -3.59 | -113.57 | -3.44 | -11.85 | -0.55 | -20.3 | 1.79 | -3.76 | -112.66 | -3.53 | -13.82 | -0.66 | -22.77 | 1.37 | -3.78 | -110.76 | -3.72 | -13.38 | -0.76 | -24.56 | 1.12 | -3.67 | -109.87 | -3.66 | -13.09 | -0.67 | -25.23 | 1.03 | -3.48 | -109.98 | -3.57 | -14.49 | -0.52 | -26.86 | 0.84 | -3.36 | -109.82 | -3.76 | -14.72 | -0.55 | -26.57 | 0.87 | -3.3 | -109.73 | -3.86 | -12.98 | -0.58 | -24.01 | 1.17 | -3.35 | -109.2 | -3.81 | -11.11 | -0.59 | -23.03 | 1.31 | -3.16 | -108.74 | -3.47 | -10.37 | -0.32 | -22.78 | 1.31 | -3.05 | -109 | -3.36 | -11.08 | -0.21 | -23.14 | 1.24 | -3.05 | -108.9 | -3.36 | -10.45 | -0.22 | -22.59 | 1.32 | -3.19 | -107.97 | -3.4 | -9.61 | -0.31 | -22.91 | 1.29 | -3.16 | -106.41 | -3.34 | -8.55 | -0.26 | -23.41 | 1.21 | -2.89 | -106.85 | -3.13 | -8.42 | -0.03 | -22.52 | 1.31 | -2.82 | -107.93 | -2.96 | -9.53 | 0.1 | -22.53 | 1.29 | -2.99 | -108.27 | -3.1 | -10.29 | -0.06 | -23.15 | 1.22 | -3.08 | -107.99 | -3.38 | -9.58 | -0.24 | -22.68 | 1.32 | -3.13 | -108.02 | -3.34 | -8.04 | -0.26 | -21.35 | 1.54 | -3.09 | -107.97 | -3.07 | -8.31 | -0.1 | -21.56 | 1.47 | -3.18 | -107.71 | -3.2 | -8.94 | -0.2 | -22.51 | 1.33 | -3.26 | -106.46 | -3.37 | -6.33 | -0.34 | -21.37 | 1.55 | -3.25 | -106.47 | -3.08 | -5.51 | -0.2 | -20.52 | 1.68 | -3.23 | -106.45 | -2.93 | -6.76 | -0.1 | -21.37 | 1.51 | -3.04 | -107.77 | -2.84 | -8.53 | 0.05 | -21.72 | 1.42 | -3.29 | -109.39 | -3.08 | -9.03 | -0.21 | -20.99 | 1.59 | -3.63 | -108.92 | -3.2 | -8.89 | -0.43 | -21.23 | 1.59 | -3.69 | -109.11 | -3.29 | -10.01 | -0.51 | -22.14 | 1.44 | -3.63 | -109.91 | -3.31 | -9.43 | -0.5 | -21.07 | 1.63 | -3.59 | -111.16 | -3.04 | -10.13 | -0.34 | -20.21 | 1.77 | -3.89 | -111.46 | -3.18 | -11.56 | -0.55 | -20.93 | 1.67 | -4.12 | -110.08 | -3.49 | -10.51 | -0.82 | -21.62 | 1.59 | -3.9 | -111.01 | -3.08 | -10.69 | -0.5 | -20.34 | 1.78 | -4 | -112.79 | -2.91 | -14.06 | -0.45 | -20.58 | 1.72 | -4.24 | -112.08 | -3.26 | -15.16 | -0.74 | -22.4 | 1.44 | -4.39 | -111.92 | -3.62 | -14.66 | -1 | -23.24 | 1.35 | -4.35 | -111.53 | -3.43 | -13.82 | -0.89 | -22.2 | 1.5 | -4.31 | -112.33 | -3.33 | -16.48 | -0.81 | -23.18 | 1.33 | -4.34 | -111.84 | -3.54 | -16.75 | -0.93 | -24.84 | 1.11 | -4.2 | -110.96 | -3.46 | -14.9 | -0.82 | -24.17 | 1.18 | -4.09 | -111.83 | -3.37 | -16.11 | -0.73 | -24.48 | 1.13 | -4.01 | -112.77 | -3.48 | -16.89 | -0.74 | -25.19 | 1.04 | -3.91 | -113.78 | -3.43 | -15.96 | -0.68 | -23.33 | 1.28 | -4.02 | -114.27 | -3.16 | -15.79 | -0.59 | -21.58 | 1.55 | -4.3 | -113.81 | -3.25 | -17.23 | -0.76 | -22.35 | 1.45 | -4.29 | -113.08 | -3.35 | -17.77 | -0.81 | -23.77 | 1.24 | -4.12 | -112.35 | -3.2 | -16.4 | -0.65 | -23.26 | 1.29 | -3.99 | -112.97 | -2.89 | -18.24 | -0.42 | -22.83 | 1.32 | -4.22 | -111.05 | -3.21 | -18.93 | -0.69 | -24.98 | 1.06 | -3.94 | -109.94 | -3.35 | -18.15 | -0.63 | -29.24 | 0.64 | -3.84 | -109.93 | -3.33 | -16.85 | -0.57 | -28.6 | 0.69 | -3.69 | -109.51 | -3.16 | -17.21 | -0.41 | -29.22 | 0.63 | -3.68 | -109.34 | -3.51 | -17.48 | -0.59 | -35.14 | 0.33 | -3.81 | -108.97 | -3.88 | -14.97 | -0.84 | -29.92 | 0.61 | -3.78 | -108.54 | -3.75 | -12.92 | -0.76 | -26.95 | 0.85 | -3.8 | -108.56 | -3.62 | -12.43 | -0.71 | -25.99 | 0.95 | -3.87 | -107.84 | -3.72 | -11.21 | -0.8 | -25.45 | 1.02 | -3.96 | -106.87 | -3.67 | -9.47 | -0.82 | -24.32 | 1.16 | -4.01 | -105.1 | -3.47 | -8.63 | -0.74 | -24.53 | 1.12 | -3.64 | -103.88 | -3.25 | -9.24 | -0.44 | -27.17 | 0.8 | -3.4 | -104.71 | -3.3 | -9.72 | -0.35 | -27.49 | 0.76 | -3.38 | -105.1 | -3.37 | -9.08 | -0.38 | -25.96 | 0.91 | -3.48 | -105.27 | -3.48 | -9.25 | -0.48 | -26.06 | 0.91 | -3.4 | -105.02 | -3.59 | -7.75 | -0.5 | -24.31 | 1.12 | -3.24 | -105.49 | -3.36 | -5.87 | -0.32 | -21.79 | 1.47 | -3.33 | -106.68 | -3.13 | -6.51 | -0.25 | -21.19 | 1.56 | -3.48 | -106.46 | -3.19 | -7.17 | -0.36 | -21.98 | 1.44 | -3.55 | -105.94 | -3.35 | -6.53 | -0.47 | -22.08 | 1.45 | -3.44 | -105.74 | -3.09 | -5.25 | -0.29 | -20.82 | 1.64 | -3.44 | -106.28 | -2.86 | -7.27 | -0.16 | -21.52 | 1.49 | -3.62 | -106.32 | -3.21 | -8.2 | -0.42 | -22.95 | 1.3
367 | M | 90 | 340 | -5.25 | -125.32 | -6.62 | -22.84 | -2.95 | -20.36 | 2.35 | -5.37 | -122.19 | -6.65 | -20.84 | -3.02 | -21.18 | 2.16 | -5.35 | -120.93 | -6.53 | -19.2 | -2.95 | -21.17 | 2.14 | -5.6 | -119.03 | -6.46 | -17.83 | -3.05 | -22.23 | 1.92 | -5.76 | -117.88 | -6.44 | -18.99 | -3.11 | -24.32 | 1.51 | -5.74 | -115.01 | -6.53 | -17.39 | -3.13 | -25 | 1.4 | -5.65 | -115.53 | -6.42 | -18.28 | -3.04 | -25.29 | 1.34 | -5.86 | -114.05 | -6.5 | -18.45 | -3.17 | -27.41 | 1.07 | -5.67 | -110.52 | -6.51 | -16.85 | -3.07 | -27.8 | 1.01 | -4.92 | -108.98 | -6.01 | -15.83 | -2.44 | -25.77 | 1.19 | -4.49 | -111.09 | -5.73 | -17.48 | -2.08 | -24.21 | 1.36 | -4.46 | -111.31 | -5.92 | -17.18 | -2.16 | -22.97 | 1.59 | -4.37 | -108.83 | -5.89 | -13.06 | -2.1 | -22.02 | 1.76 | -4.08 | -108.17 | -5.52 | -10.6 | -1.78 | -21.27 | 1.85 | -3.79 | -109.37 | -5.13 | -11.08 | -1.45 | -20.99 | 1.84 | -4.1 | -109.79 | -5.24 | -10.22 | -1.67 | -21.13 | 1.86 | -4.37 | -109.7 | -5.09 | -9.67 | -1.74 | -22.02 | 1.69 | -4.71 | -108.46 | -5.04 | -10.09 | -1.89 | -24.32 | 1.31 | -4.63 | -104.9 | -4.86 | -9.5 | -1.74 | -27.94 | 0.85 | -4.4 | -104.8 | -4.7 | -10.86 | -1.54 | -29.79 | 0.67 | -4.28 | -103.98 | -4.67 | -11.51 | -1.47 | -31.58 | 0.54 | -4.03 | -103.63 | -4.55 | -12.97 | -1.28 | -31.51 | 0.53 | -3.78 | -103.82 | -4.7 | -14.02 | -1.21 | -26.74 | 0.92 | -3.39 | -104.9 | -4.61 | -13.81 | -0.97 | -24 | 1.23 | -3.46 | -106.17 | -4.75 | -14.18 | -1.07 | -23.46 | 1.32 | -3.51 | -106.11 | -4.89 | -13.62 | -1.16 | -22.88 | 1.43 | -3.28 | -106.02 | -4.78 | -12.81 | -0.99 | -21.85 | 1.58 | -3.25 | -107.81 | -4.76 | -12.32 | -0.97 | -21.05 | 1.73 | -3.31 | -106.87 | -4.7 | -9.62 | -0.99 | -20.81 | 1.78 | -3.27 | -106.65 | -4.43 | -8.2 | -0.84 | -20.86 | 1.74 | -3.17 | -106.39 | -4 | -7.82 | -0.59 | -21.63 | 1.55 | -3.18 | -107.29 | -3.68 | -10.3 | -0.43 | -23.84 | 1.17 | -3.19 | -106.45 | -3.74 | -12.42 | -0.45 | -26.98 | 0.82 | -3.17 | -105.06 | -3.98 | -11.88 | -0.56 | -25.85 | 0.95 | -2.94 | -104.82 | -3.93 | -11.33 | -0.42 | -24.23 | 1.12 | -2.72 | -105.63 | -3.84 | -12.25 | -0.26 | -23.24 | 1.23 | -2.59 | -106.36 | -3.96 | -12.03 | -0.25 | -21.43 | 1.52 | -2.52 | -106.61 | -4.06 | -10.24 | -0.26 | -19.84 | 1.83 | -2.57 | -106.66 | -3.94 | -8.12 | -0.24 | -19.53 | 1.89 | -2.39 | -106.46 | -3.57 | -7.17 | 0.02 | -19.48 | 1.85 | -2.3 | -107.18 | -3.4 | -7.61 | 0.14 | -19.43 | 1.83 | -2.31 | -107.44 | -3.31 | -7.23 | 0.18 | -19.28 | 1.86 | -2.49 | -106.93 | -3.27 | -6.44 | 0.1 | -19.71 | 1.78 | -2.48 | -105.8 | -3.19 | -5.93 | 0.15 | -20.26 | 1.66 | -2.27 | -106.18 | -3 | -5.97 | 0.34 | -19.76 | 1.72 | -2.18 | -107.5 | -2.79 | -6.6 | 0.49 | -19.36 | 1.77 | -2.38 | -108.06 | -2.83 | -7.61 | 0.37 | -20.07 | 1.66 | -2.53 | -107.71 | -3 | -7.47 | 0.21 | -20.36 | 1.63 | -2.56 | -107.85 | -2.92 | -6.79 | 0.23 | -19.85 | 1.73 | -2.51 | -107.93 | -2.69 | -7.7 | 0.38 | -20.53 | 1.57 | -2.59 | -108.14 | -2.82 | -9.03 | 0.28 | -21.58 | 1.41 | -2.74 | -107.09 | -3.11 | -7.34 | 0.06 | -21.08 | 1.53 | -2.75 | -107.24 | -2.94 | -6.75 | 0.13 | -20.55 | 1.61 | -2.74 | -107.54 | -2.87 | -7.55 | 0.17 | -20.96 | 1.53 | -2.58 | -109.1 | -2.82 | -8.97 | 0.27 | -20.67 | 1.56 | -2.94 | -110.79 | -3.07 | -9.53 | -0.03 | -20.13 | 1.72 | -3.32 | -110.26 | -3.23 | -9.32 | -0.3 | -20.67 | 1.67 | -3.43 | -110.08 | -3.34 | -10.35 | -0.41 | -21.79 | 1.49 | -3.4 | -110.51 | -3.41 | -9.88 | -0.43 | -21.06 | 1.62 | -3.37 | -111.4 | -3.19 | -10.13 | -0.31 | -20.38 | 1.73 | -3.7 | -111.52 | -3.37 | -11.37 | -0.56 | -21.39 | 1.58 | -3.89 | -109.74 | -3.65 | -10.03 | -0.79 | -22.09 | 1.5 | -3.62 | -110.36 | -3.21 | -9.8 | -0.44 | -20.84 | 1.66 | -3.65 | -112.33 | -3.02 | -13.18 | -0.34 | -21.46 | 1.53 | -3.84 | -111.5 | -3.36 | -14.14 | -0.6 | -23.69 | 1.22 | -3.96 | -111.4 | -3.65 | -13.7 | -0.81 | -23.97 | 1.21 | -3.84 | -111.15 | -3.46 | -13.01 | -0.66 | -23.22 | 1.3 | -3.77 | -112.71 | -3.37 | -16.04 | -0.57 | -24.63 | 1.09 | -3.79 | -112.67 | -3.64 | -16.21 | -0.72 | -25.59 | 0.99 | -3.7 | -112.14 | -3.57 | -14.5 | -0.64 | -24.1 | 1.17 | -3.62 | -112.91 | -3.47 | -15.31 | -0.56 | -24.04 | 1.17 | -3.54 | -114.18 | -3.56 | -16.23 | -0.56 | -23.73 | 1.21 | -3.47 | -115.36 | -3.53 | -15.23 | -0.53 | -21.57 | 1.55 | -3.61 | -115.68 | -3.3 | -14.84 | -0.48 | -20.79 | 1.68 | -3.83 | -115.15 | -3.38 | -16.2 | -0.62 | -22.3 | 1.43 | -3.8 | -114.62 | -3.47 | -16.56 | -0.64 | -23.39 | 1.27 | -3.6 | -114.48 | -3.24 | -15.28 | -0.44 | -22.05 | 1.45 | -3.59 | -115.56 | -2.98 | -17.26 | -0.29 | -22.18 | 1.4 | -3.81 | -113.64 | -3.33 | -17.84 | -0.57 | -25.37 | 1 | -3.55 | -112.58 | -3.45 | -16.57 | -0.5 | -26.04 | 0.92 | -3.46 | -113.01 | -3.38 | -15.46 | -0.43 | -24.02 | 1.15 | -3.33 | -112.72 | -3.24 | -15.96 | -0.29 | -24.83 | 1.03 | -3.39 | -112.71 | -3.59 | -16.09 | -0.49 | -25.1 | 1.02 | -3.5 | -112.03 | -3.92 | -13.24 | -0.72 | -22.59 | 1.4 | -3.5 | -112.03 | -3.69 | -11.05 | -0.62 | -20.92 | 1.68 | -3.52 | -112.14 | -3.58 | -11.26 | -0.58 | -21 | 1.66 | -3.63 | -111.47 | -3.66 | -10.03 | -0.68 | -20.66 | 1.75 | -3.73 | -110.99 | -3.6 | -8.38 | -0.71 | -19.82 | 1.93 | -3.78 | -109.32 | -3.35 | -7.82 | -0.6 | -20.29 | 1.81 | -3.45 | -108.46 | -3.12 | -8.47 | -0.31 | -21.27 | 1.56 | -3.29 | -109.4 | -3.17 | -9.3 | -0.25 | -21.3 | 1.54 | -3.33 | -109.77 | -3.19 | -9.09 | -0.29 | -20.85 | 1.63 | -3.43 | -110.04 | -3.34 | -9.54 | -0.41 | -21.13 | 1.6 | -3.42 | -110.04 | -3.49 | -8.41 | -0.49 | -20.32 | 1.78 | -3.3 | -111.16 | -3.28 | -6.88 | -0.35 | -18.39 | 2.19 | -3.54 | -112.41 | -3.09 | -7.9 | -0.37 | -18.1 | 2.27 | -3.81 | -112.01 | -3.27 | -9.25 | -0.58 | -19.29 | 2.02 | -3.96 | -111.39 | -3.53 | -8.22 | -0.79 | -19.35 | 2.06 | -3.94 | -110.89 | -3.31 | -6.62 | -0.68 | -18.38 | 2.28 | -4.01 | -111.01 | -3.08 | -8.62 | -0.57 | -18.91 | 2.11 | -4.26 | -110.27 | -3.5 | -10.27 | -0.89 | -21.08 | 1.71
368 | M | 90 | 350 | -4.89 | -125.92 | -6.19 | -27.76 | -2.53 | -22.23 | 1.8 | -5.04 | -123.24 | -6.27 | -25.93 | -2.64 | -23.05 | 1.66 | -5.08 | -122.04 | -6.23 | -24.47 | -2.64 | -23.2 | 1.63 | -5.35 | -120.22 | -6.2 | -23.16 | -2.77 | -24.83 | 1.37 | -5.53 | -118.9 | -6.29 | -24.46 | -2.9 | -27.54 | 1.02 | -5.55 | -116.19 | -6.45 | -22.8 | -2.98 | -27.5 | 1.03 | -5.49 | -116.41 | -6.36 | -23.55 | -2.91 | -28.01 | 0.97 | -5.7 | -114.99 | -6.51 | -23.34 | -3.08 | -29.33 | 0.85 | -5.56 | -111.31 | -6.55 | -22.07 | -3.03 | -27.87 | 1 | -4.83 | -109.83 | -6.11 | -20.59 | -2.43 | -25.07 | 1.29 | -4.39 | -111.46 | -5.87 | -22.44 | -2.09 | -23.46 | 1.49 | -4.38 | -111.63 | -6.15 | -22.09 | -2.21 | -22.08 | 1.77 | -4.25 | -108.88 | -6.27 | -17.11 | -2.19 | -20.82 | 2.04 | -3.93 | -107.82 | -5.9 | -13.96 | -1.86 | -20.45 | 2.05 | -3.6 | -109.07 | -5.46 | -13.77 | -1.48 | -20.14 | 2.03 | -3.84 | -109.65 | -5.54 | -12.86 | -1.65 | -20.5 | 1.99 | -4.04 | -109.72 | -5.37 | -11.36 | -1.69 | -21.18 | 1.85 | -4.36 | -108.76 | -5.23 | -11.48 | -1.79 | -23.65 | 1.41 | -4.21 | -105.84 | -4.96 | -10.88 | -1.57 | -25.87 | 1.06 | -3.96 | -106.15 | -4.75 | -12.26 | -1.34 | -26.23 | 0.99 | -3.91 | -105.86 | -4.63 | -12.95 | -1.26 | -27.54 | 0.84 | -3.66 | -105.94 | -4.44 | -14.66 | -1.03 | -27.7 | 0.81 | -3.45 | -106.71 | -4.55 | -16.21 | -0.97 | -24.94 | 1.1 | -3.13 | -108.1 | -4.43 | -16.56 | -0.75 | -23.1 | 1.33 | -3.24 | -109.76 | -4.49 | -17.31 | -0.83 | -23.38 | 1.3 | -3.36 | -110.1 | -4.56 | -17.95 | -0.93 | -23.8 | 1.25 | -3.2 | -110.41 | -4.56 | -18.25 | -0.84 | -22.79 | 1.39 | -3.3 | -112.09 | -4.72 | -18.69 | -0.97 | -22.23 | 1.51 | -3.45 | -111.52 | -4.78 | -16.9 | -1.08 | -22.38 | 1.5 | -3.55 | -111.08 | -4.66 | -15.84 | -1.08 | -23.16 | 1.37 | -3.57 | -110.74 | -4.42 | -15.25 | -0.98 | -24.3 | 1.19 | -3.7 | -111.1 | -4.22 | -17.19 | -0.95 | -27.79 | 0.79 | -3.86 | -109.87 | -4.38 | -19.01 | -1.11 | -31.35 | 0.53 | -3.93 | -107.69 | -4.71 | -18.57 | -1.3 | -28.09 | 0.8 | -3.83 | -106.22 | -4.8 | -17.92 | -1.29 | -26.06 | 1 | -3.61 | -105.84 | -4.84 | -18.35 | -1.19 | -23.81 | 1.29 | -3.44 | -105.47 | -5.1 | -17.99 | -1.22 | -21.42 | 1.7 | -3.33 | -104.83 | -5.35 | -15.54 | -1.27 | -20.02 | 2.02 | -3.32 | -104.16 | -5.4 | -12.14 | -1.29 | -19.64 | 2.11 | -3.07 | -103.1 | -5.03 | -10.17 | -0.99 | -19.74 | 2.01 | -2.88 | -103.34 | -4.89 | -9.49 | -0.82 | -19.24 | 2.09 | -2.81 | -103.23 | -4.81 | -8.1 | -0.75 | -18.95 | 2.15 | -2.9 | -102.4 | -4.74 | -6.37 | -0.78 | -19.33 | 2.06 | -2.81 | -100.97 | -4.62 | -5.34 | -0.67 | -19.47 | 2 | -2.46 | -101.06 | -4.41 | -4.76 | -0.38 | -18.49 | 2.17 | -2.29 | -102.38 | -4.18 | -4.76 | -0.19 | -18.11 | 2.22 | -2.37 | -103.14 | -4.19 | -4.98 | -0.24 | -18.19 | 2.21 | -2.45 | -103.22 | -4.27 | -4.32 | -0.33 | -18.02 | 2.28 | -2.47 | -103.38 | -4.15 | -3.14 | -0.29 | -17.9 | 2.3 | -2.38 | -103.68 | -3.84 | -3.6 | -0.1 | -18.41 | 2.12 | -2.45 | -103.89 | -3.93 | -4.76 | -0.18 | -18.82 | 2.04 | -2.56 | -102.95 | -4.13 | -2.88 | -0.33 | -18.3 | 2.21 | -2.53 | -102.94 | -3.98 | -1.99 | -0.25 | -18.18 | 2.22 | -2.48 | -102.98 | -3.83 | -2.76 | -0.16 | -18.69 | 2.07 | -2.24 | -104.71 | -3.73 | -4.02 | 0.02 | -17.94 | 2.21 | -2.54 | -106.43 | -3.94 | -4.71 | -0.24 | -17.93 | 2.28 | -2.88 | -106.13 | -4.12 | -4.33 | -0.52 | -18.55 | 2.19 | -2.94 | -105.91 | -4.24 | -4.92 | -0.6 | -18.88 | 2.13 | -2.86 | -106.31 | -4.29 | -4.21 | -0.58 | -18.03 | 2.34 | -2.75 | -107.46 | -4.08 | -3.98 | -0.44 | -17.47 | 2.46 | -2.98 | -107.81 | -4.23 | -4.4 | -0.63 | -17.85 | 2.41 | -3.11 | -106.4 | -4.4 | -2.34 | -0.79 | -17.62 | 2.52 | -2.76 | -107.25 | -3.85 | -2.17 | -0.35 | -17.04 | 2.56 | -2.71 | -109.75 | -3.65 | -5.52 | -0.22 | -17.56 | 2.38 | -2.86 | -109.68 | -3.92 | -6.04 | -0.42 | -17.86 | 2.35 | -2.95 | -110.49 | -4.12 | -5.05 | -0.58 | -16.99 | 2.65 | -2.83 | -110.92 | -3.79 | -4.56 | -0.37 | -16.62 | 2.7 | -2.73 | -113.3 | -3.62 | -7.56 | -0.24 | -16.87 | 2.58 | -2.81 | -113.98 | -3.76 | -7.57 | -0.35 | -16.59 | 2.7 | -2.76 | -114.05 | -3.56 | -6.33 | -0.25 | -16.03 | 2.85 | -2.72 | -115.51 | -3.4 | -7.74 | -0.15 | -16 | 2.82 | -2.7 | -117.15 | -3.48 | -8.95 | -0.18 | -15.76 | 2.92 | -2.75 | -118.87 | -3.4 | -8.41 | -0.2 | -14.89 | 3.24 | -2.93 | -119.38 | -3.12 | -8.41 | -0.16 | -14.8 | 3.26 | -3.25 | -119.17 | -3.18 | -9.84 | -0.33 | -15.7 | 2.99 | -3.32 | -118.93 | -3.25 | -10.51 | -0.38 | -16.18 | 2.84 | -3.22 | -118.8 | -2.99 | -9.7 | -0.22 | -15.67 | 2.96 | -3.23 | -119.72 | -2.71 | -12.34 | -0.05 | -16.21 | 2.73 | -3.53 | -118.1 | -3.08 | -13.27 | -0.37 | -17.91 | 2.32 | -3.36 | -116.94 | -3.25 | -12.41 | -0.36 | -18.24 | 2.23 | -3.33 | -116.93 | -3.22 | -11.61 | -0.34 | -17.76 | 2.35 | -3.33 | -116.39 | -3.17 | -12.09 | -0.31 | -18.32 | 2.2 | -3.42 | -116.01 | -3.56 | -11.93 | -0.54 | -18.69 | 2.16 | -3.58 | -115.07 | -3.9 | -8.92 | -0.82 | -17.7 | 2.5 | -3.6 | -114.67 | -3.72 | -7.08 | -0.75 | -16.95 | 2.71 | -3.68 | -114.09 | -3.67 | -6.63 | -0.77 | -17.05 | 2.69 | -3.76 | -112.84 | -3.78 | -4.72 | -0.87 | -16.81 | 2.79 | -3.88 | -111.88 | -3.64 | -2.63 | -0.87 | -16.26 | 2.98 | -3.83 | -109.71 | -3.42 | -1.91 | -0.72 | -16.73 | 2.77 | -3.45 | -108.44 | -3.18 | -2.28 | -0.39 | -17.3 | 2.5 | -3.19 | -109.3 | -3.12 | -2.18 | -0.24 | -16.69 | 2.64 | -3.15 | -109.67 | -3.03 | -1.7 | -0.19 | -16.2 | 2.77 | -3.18 | -110.28 | -3.14 | -2.03 | -0.26 | -16.14 | 2.82 | -3.1 | -110.59 | -3.16 | -1.04 | -0.25 | -15.52 | 3.02 | -3.01 | -111.95 | -2.82 | 0.5 | -0.07 | -14.11 | 3.5 | -3.19 | -113.68 | -2.59 | -0.99 | -0.04 | -13.87 | 3.59 | -3.45 | -113.69 | -2.7 | -2.27 | -0.21 | -14.45 | 3.41 | -3.65 | -113.38 | -2.84 | -1.56 | -0.39 | -14.44 | 3.49 | -3.67 | -112.78 | -2.52 | -0.56 | -0.23 | -13.9 | 3.65 | -3.73 | -113.11 | -2.28 | -3.11 | -0.1 | -14.29 | 3.43 | -3.98 | -112.68 | -2.69 | -4.91 | -0.4 | -15.64 | 3.04
369 | D333 | 90 | 360 | -4.33 | -125.33 | -6.28 | -16.27 | -2.36 | -16.27 | 3.55 | -4.53 | -122.97 | -6.36 | -14.26 | -2.5 | -16.69 | 3.44 | -4.6 | -121.95 | -6.28 | -12.9 | -2.51 | -16.78 | 3.4 | -4.94 | -120.16 | -6.18 | -11.52 | -2.65 | -17.59 | 3.14 | -5.15 | -119.13 | -6.15 | -12.73 | -2.71 | -18.9 | 2.72 | -5.23 | -116.58 | -6.28 | -11.48 | -2.81 | -19.54 | 2.55 | -5.24 | -116.7 | -6.19 | -11.88 | -2.77 | -19.77 | 2.47 | -5.46 | -115.17 | -6.26 | -11.9 | -2.9 | -20.95 | 2.19 | -5.34 | -111.6 | -6.27 | -10.4 | -2.82 | -21.86 | 1.95 | -4.65 | -110.04 | -5.75 | -9.16 | -2.21 | -21.07 | 1.99 | -4.24 | -111.56 | -5.41 | -11.03 | -1.84 | -20.69 | 1.99 | -4.26 | -111.57 | -5.64 | -11.11 | -1.95 | -20.28 | 2.11 | -4.18 | -108.96 | -5.71 | -6.86 | -1.95 | -19.17 | 2.41 | -3.9 | -107.82 | -5.36 | -4.03 | -1.65 | -18.29 | 2.58 | -3.64 | -108.7 | -4.93 | -4.32 | -1.32 | -18 | 2.56 | -3.91 | -109.07 | -5.03 | -3.21 | -1.52 | -17.8 | 2.69 | -4.09 | -108.83 | -4.83 | -2.43 | -1.53 | -17.99 | 2.63 | -4.43 | -107.85 | -4.75 | -3.09 | -1.65 | -19.32 | 2.29 | -4.29 | -104.62 | -4.56 | -2.48 | -1.46 | -20.83 | 1.88 | -4.04 | -104.78 | -4.37 | -3.76 | -1.23 | -21.39 | 1.71 | -3.96 | -104.32 | -4.3 | -4.66 | -1.15 | -22.4 | 1.51 | -3.72 | -104.02 | -4.17 | -6.28 | -0.96 | -23.75 | 1.26 | -3.5 | -104.34 | -4.25 | -7.53 | -0.87 | -23.56 | 1.28 | -3.16 | -105.63 | -4.17 | -7.45 | -0.66 | -21.36 | 1.61 | -3.28 | -107.07 | -4.26 | -7.99 | -0.77 | -21.01 | 1.7 | -3.35 | -107 | -4.42 | -7.91 | -0.88 | -20.84 | 1.75 | -3.12 | -107.1 | -4.33 | -7.22 | -0.73 | -19.82 | 1.94 | -3.1 | -108.77 | -4.36 | -7.22 | -0.74 | -18.85 | 2.17 | -3.17 | -108.17 | -4.33 | -5.1 | -0.78 | -18.34 | 2.31 | -3.13 | -108.05 | -4.12 | -3.65 | -0.67 | -17.83 | 2.42 | -3.05 | -108.57 | -3.7 | -3 | -0.43 | -17.41 | 2.48 | -3.14 | -110.02 | -3.39 | -5.68 | -0.32 | -18.27 | 2.21 | -3.32 | -109.69 | -3.53 | -7.67 | -0.46 | -19.96 | 1.85 | -3.45 | -108.28 | -3.76 | -6.75 | -0.64 | -20.42 | 1.79 | -3.36 | -107.88 | -3.66 | -6.22 | -0.54 | -20.24 | 1.8 | -3.31 | -108.02 | -3.58 | -7.63 | -0.47 | -21.17 | 1.61 | -3.25 | -107.75 | -3.81 | -7.87 | -0.55 | -21.25 | 1.61 | -3.22 | -107.33 | -3.95 | -5.92 | -0.61 | -19.91 | 1.89 | -3.27 | -106.58 | -3.87 | -3.6 | -0.61 | -19.12 | 2.07 | -3.1 | -106.04 | -3.51 | -2.4 | -0.35 | -18.64 | 2.13 | -3.01 | -106.34 | -3.33 | -2.94 | -0.22 | -18.72 | 2.07 | -3.02 | -106.31 | -3.28 | -2.62 | -0.2 | -18.55 | 2.11 | -3.26 | -105.25 | -3.32 | -1.78 | -0.34 | -18.9 | 2.06 | -3.26 | -103.66 | -3.33 | -1.07 | -0.33 | -19.48 | 1.92 | -2.99 | -103.29 | -3.15 | -0.46 | -0.11 | -19.06 | 1.97 | -2.86 | -104.32 | -2.92 | -0.82 | 0.06 | -18.47 | 2.07 | -3 | -104.9 | -2.97 | -1.54 | -0.03 | -18.66 | 2.04 | -3.11 | -105.09 | -3.14 | -0.78 | -0.18 | -18.2 | 2.19 | -3.24 | -105.15 | -3.04 | 0.3 | -0.21 | -17.53 | 2.38 | -3.26 | -105.21 | -2.73 | -0.55 | -0.05 | -17.62 | 2.31 | -3.42 | -104.62 | -2.86 | -1.94 | -0.18 | -18.91 | 2.02 | -3.56 | -103.05 | -3.11 | 0.02 | -0.38 | -18.98 | 2.05 | -3.6 | -102.52 | -2.89 | 1.28 | -0.29 | -18.17 | 2.23 | -3.59 | -102.03 | -2.75 | -0.09 | -0.19 | -18.97 | 2.01 | -3.42 | -102.89 | -2.65 | -1.72 | -0.06 | -19.45 | 1.87 | -3.66 | -104.23 | -2.85 | -2.74 | -0.28 | -19.38 | 1.93 | -4.04 | -103.29 | -3.04 | -2.93 | -0.55 | -19.93 | 1.87 | -4.11 | -102.64 | -3.2 | -3.88 | -0.66 | -21.3 | 1.62 | -3.98 | -102.56 | -3.27 | -3.17 | -0.63 | -21.38 | 1.6 | -3.83 | -103.42 | -3.01 | -3.55 | -0.43 | -20.56 | 1.72 | -4.1 | -103.43 | -3.17 | -4.96 | -0.64 | -21.43 | 1.59 | -4.27 | -101.7 | -3.45 | -3.7 | -0.86 | -22.32 | 1.47 | -3.93 | -101.89 | -3.06 | -3.58 | -0.5 | -21.59 | 1.54 | -3.86 | -104.02 | -2.82 | -6.94 | -0.33 | -21.63 | 1.5 | -3.96 | -103.39 | -3.14 | -8.01 | -0.54 | -24.09 | 1.16 | -4.05 | -103.46 | -3.47 | -7.77 | -0.76 | -25.23 | 1.04 | -3.94 | -103.53 | -3.29 | -7.36 | -0.61 | -24.26 | 1.14 | -3.82 | -105.1 | -3.21 | -10.13 | -0.51 | -25.6 | 0.97 | -3.8 | -105.38 | -3.41 | -10.73 | -0.6 | -27.3 | 0.8 | -3.69 | -104.98 | -3.42 | -9.3 | -0.56 | -26.25 | 0.9 | -3.58 | -105.84 | -3.37 | -10.41 | -0.48 | -26.66 | 0.85 | -3.53 | -107.28 | -3.5 | -11.43 | -0.52 | -26.35 | 0.89 | -3.47 | -108.49 | -3.53 | -10.51 | -0.51 | -23.62 | 1.22 | -3.61 | -108.98 | -3.31 | -10.25 | -0.47 | -22.61 | 1.36 | -3.84 | -108.29 | -3.46 | -11.39 | -0.66 | -24.51 | 1.12 | -3.78 | -107.56 | -3.6 | -11.61 | -0.69 | -26.21 | 0.92 | -3.55 | -107.62 | -3.44 | -10.14 | -0.5 | -24.16 | 1.14 | -3.44 | -108.76 | -3.14 | -12.03 | -0.29 | -24.53 | 1.07 | -3.64 | -107.29 | -3.55 | -12.46 | -0.59 | -28.04 | 0.74 | -3.41 | -106.54 | -3.73 | -11.17 | -0.57 | -26.53 | 0.88 | -3.37 | -107.34 | -3.77 | -9.83 | -0.58 | -23.71 | 1.21 | -3.31 | -107.2 | -3.69 | -9.2 | -0.51 | -23.22 | 1.27 | -3.45 | -107.03 | -4.02 | -8.8 | -0.74 | -22.76 | 1.38 | -3.64 | -106.21 | -4.32 | -5.5 | -1 | -20.85 | 1.77 | -3.63 | -105.58 | -4.1 | -2.91 | -0.9 | -19.74 | 1.99 | -3.69 | -105.09 | -3.94 | -2.17 | -0.86 | -19.71 | 1.99 | -3.75 | -104.02 | -3.94 | -0.34 | -0.9 | -19.28 | 2.1 | -3.86 | -102.87 | -3.75 | 1.38 | -0.86 | -18.91 | 2.19 | -3.84 | -100.7 | -3.5 | 1.91 | -0.71 | -19.71 | 1.96 | -3.45 | -99.61 | -3.22 | 1.46 | -0.36 | -20.56 | 1.7 | -3.2 | -100.49 | -3.15 | 1.08 | -0.21 | -20.09 | 1.77 | -3.21 | -100.45 | -3.08 | 1.12 | -0.18 | -20.04 | 1.77 | -3.22 | -100.46 | -3.16 | 0.4 | -0.22 | -20.66 | 1.66 | -3.08 | -100.38 | -3.25 | 1.24 | -0.2 | -20.02 | 1.78 | -2.92 | -101.41 | -3.02 | 2.5 | -0.02 | -18.29 | 2.13 | -3 | -102.83 | -2.81 | 1.49 | 0.04 | -17.95 | 2.2 | -3.21 | -102.49 | -2.94 | 0.41 | -0.12 | -18.97 | 1.99 | -3.25 | -102.19 | -3.07 | 0.94 | -0.21 | -18.95 | 2.02 | -3.18 | -101.94 | -2.82 | 1.86 | -0.05 | -18.27 | 2.14 | -3.16 | -102.65 | -2.6 | -0.37 | 0.08 | -18.9 | 1.96 | -3.36 | -102.29 | -2.99 | -1.9 | -0.2 | -20.79 | 1.63
406 | M | 100 | 0 | -5.14 | -132.7 | -7.96 | -33.85 | -3.45 | -18.41 | 3.14 | -5.25 | -129.7 | -8.04 | -31.02 | -3.55 | -18.62 | 3.1 | -5.15 | -128.52 | -7.87 | -28.99 | -3.42 | -18.5 | 3.09 | -5.29 | -127.19 | -7.79 | -27.8 | -3.47 | -19.11 | 2.89 | -5.37 | -126.7 | -7.81 | -28.7 | -3.51 | -19.65 | 2.73 | -5.36 | -124.51 | -8.02 | -26.43 | -3.59 | -19.11 | 2.94 | -5.26 | -125.26 | -7.99 | -26.16 | -3.54 | -18.69 | 3.07 | -5.43 | -124.11 | -8.06 | -25 | -3.66 | -19.05 | 2.98 | -5.28 | -121.23 | -8.01 | -21.91 | -3.56 | -18.67 | 3.08 | -4.56 | -119.96 | -7.44 | -19.82 | -2.91 | -17.49 | 3.28 | -4.09 | -121.87 | -7.08 | -20.4 | -2.49 | -16.55 | 3.49 | -4.02 | -122.38 | -7.09 | -18.91 | -2.47 | -15.99 | 3.72 | -3.87 | -119.98 | -6.9 | -13.89 | -2.33 | -15.36 | 3.94 | -3.55 | -119.52 | -6.41 | -10.92 | -1.97 | -14.69 | 4.09 | -3.22 | -121.14 | -5.81 | -10.83 | -1.55 | -14.22 | 4.11 | -3.42 | -122.15 | -5.71 | -9.49 | -1.65 | -14.07 | 4.24 | -3.63 | -123.43 | -5.31 | -8.76 | -1.62 | -14.05 | 4.23 | -4.05 | -124.11 | -5.03 | -9.71 | -1.72 | -14.73 | 3.95 | -4.21 | -121.86 | -4.7 | -10.01 | -1.6 | -15.8 | 3.43 | -4.23 | -121.75 | -4.51 | -11.93 | -1.49 | -16.61 | 3.08 | -4.35 | -120.16 | -4.43 | -12.57 | -1.48 | -17.69 | 2.71 | -4.17 | -118.41 | -4.23 | -13.52 | -1.26 | -18.93 | 2.28 | -3.87 | -117.64 | -4.17 | -13.97 | -1.07 | -19.41 | 2.11 | -3.39 | -117.77 | -3.79 | -13.48 | -0.64 | -18.53 | 2.23 | -3.28 | -119.22 | -3.59 | -14.19 | -0.5 | -18.02 | 2.33 | -3.25 | -120.28 | -3.38 | -15.12 | -0.38 | -17.88 | 2.33 | -3 | -121.44 | -2.94 | -16.11 | -0.04 | -17.45 | 2.35 | -3.14 | -123.94 | -2.76 | -18.94 | -0.01 | -17.5 | 2.33 | -3.37 | -123.07 | -2.76 | -20.26 | -0.1 | -18.69 | 2.05 | -3.42 | -121.77 | -2.76 | -21.21 | -0.11 | -20.12 | 1.74 | -3.29 | -120.87 | -2.62 | -21.75 | 0.04 | -21 | 1.55 | -3.17 | -121.82 | -2.49 | -24.57 | 0.17 | -22.41 | 1.29 | -3.22 | -122.24 | -2.73 | -26.93 | 0.03 | -25.29 | 0.94 | -3.32 | -121.41 | -3.13 | -26.49 | -0.22 | -27.29 | 0.77 | -3.25 | -120.9 | -3.14 | -25.6 | -0.2 | -26.8 | 0.81 | -3.11 | -121.15 | -3.04 | -26.15 | -0.07 | -27.23 | 0.76 | -3.05 | -121.05 | -3.1 | -26.61 | -0.07 | -28.27 | 0.68 | -3.02 | -120.55 | -3.18 | -26.3 | -0.09 | -28.42 | 0.67 | -3 | -119.66 | -3.25 | -25.75 | -0.12 | -28.7 | 0.65 | -2.7 | -119.2 | -3.18 | -25.39 | 0.07 | -27.26 | 0.75 | -2.5 | -120.3 | -3.26 | -25.59 | 0.13 | -24.33 | 1.04 | -2.51 | -121.24 | -3.33 | -24.44 | 0.08 | -22.33 | 1.32 | -2.79 | -120.93 | -3.5 | -22.98 | -0.14 | -22.02 | 1.4 | -2.85 | -119.59 | -3.56 | -21.3 | -0.21 | -21.78 | 1.45 | -2.59 | -119.46 | -3.4 | -19.59 | -0.01 | -20.18 | 1.71 | -2.5 | -120.6 | -3.08 | -18.81 | 0.18 | -19.12 | 1.89 | -2.66 | -121.24 | -2.92 | -19.33 | 0.18 | -19.37 | 1.84 | -2.81 | -121.42 | -2.97 | -19.74 | 0.08 | -19.69 | 1.79 | -2.88 | -121.33 | -2.9 | -19.52 | 0.07 | -19.63 | 1.8 | -2.86 | -121.68 | -2.66 | -20.16 | 0.21 | -19.66 | 1.77 | -3.07 | -121.83 | -2.77 | -21.7 | 0.06 | -20.84 | 1.57 | -3.31 | -119.87 | -3.08 | -20.39 | -0.21 | -21.73 | 1.46 | -3.34 | -118.77 | -3.02 | -19.53 | -0.2 | -21.83 | 1.44 | -3.22 | -117.86 | -2.94 | -19.49 | -0.09 | -22.61 | 1.3 | -2.9 | -118.91 | -2.71 | -20.42 | 0.18 | -22.33 | 1.3 | -3.09 | -120.76 | -2.77 | -21.78 | 0.06 | -21.81 | 1.4 | -3.39 | -120.65 | -2.95 | -22.98 | -0.18 | -23.08 | 1.25 | -3.45 | -120.68 | -3.17 | -24.71 | -0.31 | -25.59 | 0.95 | -3.33 | -121.08 | -3.35 | -24.74 | -0.34 | -25.47 | 0.96 | -3.2 | -122.62 | -3.29 | -24.89 | -0.25 | -23.64 | 1.18 | -3.49 | -123 | -3.61 | -25.43 | -0.56 | -24.1 | 1.16 | -3.65 | -121.96 | -3.92 | -23.05 | -0.8 | -22.79 | 1.38 | -3.33 | -122.84 | -3.48 | -21.94 | -0.44 | -20.81 | 1.67 | -3.35 | -125.47 | -3.19 | -24.24 | -0.3 | -20.41 | 1.72 | -3.57 | -125.28 | -3.32 | -24.85 | -0.47 | -21.15 | 1.61 | -3.69 | -125.73 | -3.48 | -25.11 | -0.61 | -21.18 | 1.63 | -3.61 | -125.89 | -3.23 | -24.92 | -0.45 | -20.59 | 1.71 | -3.54 | -128.18 | -3.04 | -28 | -0.31 | -20.89 | 1.63 | -3.66 | -128.98 | -3.2 | -29.31 | -0.45 | -21.49 | 1.54 | -3.74 | -128.23 | -3.17 | -28.74 | -0.47 | -21.46 | 1.55 | -3.77 | -128.59 | -3.17 | -30.14 | -0.48 | -22.26 | 1.42 | -3.66 | -129.47 | -3.31 | -31.2 | -0.49 | -22.98 | 1.31 | -3.58 | -130.91 | -3.34 | -31.46 | -0.48 | -22.01 | 1.46 | -3.77 | -131.44 | -3.29 | -31.37 | -0.55 | -21.24 | 1.61 | -4.12 | -131.07 | -3.47 | -31.57 | -0.8 | -21.61 | 1.59 | -4.12 | -130.5 | -3.49 | -31.55 | -0.82 | -22.1 | 1.5 | -4.06 | -130.29 | -3.29 | -31.07 | -0.69 | -21.42 | 1.6 | -4.1 | -130.74 | -3.15 | -33.51 | -0.62 | -22.19 | 1.45 | -4.37 | -127.88 | -3.68 | -33.23 | -1.02 | -25.93 | 0.99 | -4.05 | -125.94 | -3.73 | -31.29 | -0.89 | -27.91 | 0.77 | -3.88 | -126.02 | -3.66 | -30.38 | -0.77 | -26.64 | 0.88 | -3.76 | -125.79 | -3.59 | -30.69 | -0.67 | -27.51 | 0.79 | -3.82 | -125.5 | -3.98 | -29.96 | -0.9 | -27.06 | 0.86 | -3.91 | -124.42 | -4.25 | -26.53 | -1.09 | -23.99 | 1.25 | -3.81 | -124.12 | -4 | -24.95 | -0.92 | -22.77 | 1.41 | -3.69 | -124.15 | -3.91 | -24.85 | -0.82 | -22.51 | 1.43 | -3.72 | -124.13 | -4 | -23.34 | -0.89 | -21.26 | 1.67 | -3.84 | -124.18 | -3.98 | -21.31 | -0.96 | -19.89 | 1.97 | -3.94 | -122.87 | -3.76 | -20.12 | -0.89 | -19.89 | 1.96 | -3.69 | -121.88 | -3.43 | -20.07 | -0.59 | -20.21 | 1.82 | -3.58 | -122.42 | -3.38 | -20.65 | -0.51 | -20.19 | 1.81 | -3.61 | -122.25 | -3.33 | -19.92 | -0.51 | -19.74 | 1.91 | -3.69 | -122.17 | -3.33 | -20.45 | -0.55 | -20.15 | 1.83 | -3.62 | -121.46 | -3.42 | -20.26 | -0.55 | -20.66 | 1.72 | -3.42 | -121.9 | -3.3 | -19.35 | -0.4 | -19.56 | 1.92 | -3.43 | -123.03 | -3.22 | -19.08 | -0.38 | -18.59 | 2.15 | -3.53 | -123.23 | -3.23 | -18.8 | -0.43 | -18.3 | 2.23 | -3.57 | -123.23 | -3.21 | -18.15 | -0.46 | -17.92 | 2.34 | -3.52 | -123.38 | -2.87 | -17.62 | -0.26 | -17.14 | 2.51 | -3.52 | -124.39 | -2.64 | -19.43 | -0.13 | -17.17 | 2.46 | -3.7 | -124.74 | -2.89 | -20.28 | -0.34 | -17.73 | 2.36
405 | M | 100 | 10 | -5.38 | -137.75 | -7.53 | -37.34 | -3.42 | -19.7 | 2.68 | -5.49 | -134.46 | -7.67 | -35.14 | -3.53 | -20.04 | 2.62 | -5.47 | -133.14 | -7.57 | -33.34 | -3.48 | -20.09 | 2.58 | -5.65 | -131.29 | -7.55 | -32.17 | -3.56 | -20.93 | 2.37 | -5.7 | -130.47 | -7.65 | -33.29 | -3.63 | -21.49 | 2.23 | -5.68 | -128.21 | -7.9 | -31.36 | -3.72 | -20.78 | 2.45 | -5.58 | -128.92 | -7.86 | -31.7 | -3.66 | -20.43 | 2.54 | -5.75 | -128.24 | -8.05 | -30.75 | -3.83 | -20.48 | 2.57 | -5.63 | -125.15 | -8.1 | -28.28 | -3.78 | -20.06 | 2.69 | -4.94 | -123.77 | -7.66 | -26 | -3.2 | -18.64 | 2.97 | -4.52 | -125.3 | -7.43 | -26.78 | -2.87 | -17.68 | 3.19 | -4.43 | -125.94 | -7.6 | -25.08 | -2.9 | -16.71 | 3.59 | -4.35 | -123.86 | -7.52 | -19.6 | -2.85 | -16.02 | 3.87 | -4.04 | -123.31 | -7.07 | -16.17 | -2.51 | -15.32 | 4.05 | -3.72 | -124.86 | -6.59 | -15.71 | -2.15 | -14.72 | 4.16 | -3.98 | -126.09 | -6.59 | -13.82 | -2.34 | -14.5 | 4.37 | -4.26 | -127.49 | -6.24 | -12.36 | -2.39 | -14.43 | 4.44 | -4.8 | -127.6 | -6.02 | -12.83 | -2.58 | -15.33 | 4.08 | -4.95 | -125 | -5.71 | -12.12 | -2.49 | -16.17 | 3.65 | -5.02 | -124.76 | -5.5 | -13.49 | -2.39 | -16.83 | 3.34 | -5.21 | -122.96 | -5.44 | -13.71 | -2.44 | -17.83 | 2.98 | -5.11 | -120.93 | -5.26 | -14.05 | -2.27 | -18.83 | 2.6 | -4.83 | -119.44 | -5.23 | -14.07 | -2.1 | -19.38 | 2.39 | -4.34 | -119.36 | -4.89 | -13.06 | -1.69 | -18.37 | 2.56 | -4.26 | -120.12 | -4.68 | -12.74 | -1.56 | -17.77 | 2.71 | -4.19 | -120.36 | -4.43 | -12.41 | -1.41 | -17.4 | 2.78 | -3.9 | -121.03 | -3.89 | -12.68 | -0.99 | -16.83 | 2.83 | -3.93 | -123.41 | -3.53 | -14.9 | -0.83 | -16.5 | 2.89 | -4.09 | -122.77 | -3.36 | -16.05 | -0.8 | -17.11 | 2.68 | -4.12 | -121.96 | -3.27 | -17.4 | -0.75 | -18.03 | 2.39 | -4 | -121.4 | -3.06 | -18.39 | -0.56 | -18.54 | 2.21 | -3.93 | -122.55 | -2.89 | -21.58 | -0.42 | -19.36 | 1.97 | -4.05 | -123.03 | -3.13 | -24.23 | -0.6 | -21.19 | 1.63 | -4.23 | -121.88 | -3.55 | -24 | -0.89 | -22.92 | 1.38 | -4.18 | -120.98 | -3.6 | -22.89 | -0.9 | -23.02 | 1.36 | -4.06 | -120.78 | -3.47 | -23.4 | -0.77 | -23.53 | 1.27 | -3.96 | -120.82 | -3.51 | -23.87 | -0.74 | -24.32 | 1.15 | -3.96 | -120.39 | -3.58 | -23.43 | -0.77 | -24.56 | 1.12 | -3.99 | -119.54 | -3.62 | -22.64 | -0.81 | -24.69 | 1.11 | -3.75 | -118.74 | -3.5 | -22.57 | -0.63 | -25.68 | 0.97 | -3.62 | -119.37 | -3.56 | -23 | -0.59 | -25.67 | 0.97 | -3.64 | -119.81 | -3.7 | -21.79 | -0.68 | -23.76 | 1.22 | -3.94 | -118.82 | -3.86 | -20.14 | -0.91 | -23.29 | 1.32 | -3.96 | -116.86 | -3.89 | -18.2 | -0.94 | -23.35 | 1.32 | -3.68 | -116.36 | -3.69 | -16.57 | -0.71 | -22.06 | 1.49 | -3.53 | -117.33 | -3.34 | -15.81 | -0.47 | -20.34 | 1.77 | -3.64 | -117.95 | -3.18 | -16.32 | -0.44 | -19.99 | 1.84 | -3.82 | -117.86 | -3.24 | -16.59 | -0.56 | -20.2 | 1.82 | -3.93 | -117.82 | -3.16 | -16.05 | -0.57 | -19.57 | 1.96 | -3.91 | -117.84 | -2.84 | -16.8 | -0.39 | -19.21 | 2 | -4.07 | -117.64 | -2.89 | -18.4 | -0.48 | -20 | 1.84 | -4.36 | -115.61 | -3.12 | -17.19 | -0.73 | -20.52 | 1.79 | -4.39 | -113.97 | -3.03 | -16.68 | -0.69 | -20.65 | 1.75 | -4.23 | -112.27 | -2.94 | -16.94 | -0.56 | -21.68 | 1.53 | -3.84 | -113.03 | -2.7 | -18.32 | -0.25 | -22.5 | 1.34 | -3.96 | -114.67 | -2.81 | -20.13 | -0.36 | -22.66 | 1.34 | -4.24 | -114.28 | -3.02 | -21.5 | -0.6 | -23.17 | 1.3 | -4.25 | -114.21 | -3.22 | -23.21 | -0.71 | -25.2 | 1.04 | -4.08 | -114.72 | -3.41 | -23.31 | -0.73 | -28.55 | 0.71 | -3.95 | -115.98 | -3.35 | -24.17 | -0.64 | -29.04 | 0.66 | -4.17 | -116.73 | -3.71 | -24.86 | -0.93 | -31.07 | 0.54 | -4.34 | -115.57 | -4.05 | -22.79 | -1.19 | -31.83 | 0.51 | -4.03 | -116.35 | -3.71 | -22.02 | -0.87 | -28.38 | 0.73 | -4.05 | -118.72 | -3.54 | -24.34 | -0.79 | -27.15 | 0.84 | -4.2 | -118.4 | -3.7 | -24.55 | -0.94 | -28.02 | 0.77 | -4.33 | -118.79 | -3.86 | -24.54 | -1.09 | -27.84 | 0.8 | -4.24 | -118.73 | -3.68 | -24.29 | -0.95 | -26.86 | 0.88 | -4.19 | -120.46 | -3.59 | -27.17 | -0.88 | -27.8 | 0.78 | -4.27 | -120.94 | -3.74 | -27.83 | -0.99 | -28.73 | 0.71 | -4.29 | -119.96 | -3.74 | -26.87 | -1 | -28.63 | 0.72 | -4.25 | -120.17 | -3.72 | -28 | -0.97 | -29.88 | 0.62 | -4.11 | -120.84 | -3.81 | -28.59 | -0.95 | -32.59 | 0.45 | -3.99 | -121.92 | -3.8 | -28.46 | -0.89 | -30.76 | 0.56 | -4.13 | -122.56 | -3.74 | -28.31 | -0.92 | -28.18 | 0.75 | -4.39 | -121.61 | -3.89 | -28.52 | -1.13 | -29.17 | 0.69 | -4.37 | -120.9 | -3.89 | -28.35 | -1.12 | -30.1 | 0.62 | -4.18 | -120.42 | -3.62 | -27.84 | -0.89 | -29.05 | 0.68 | -4.12 | -120.92 | -3.51 | -30.13 | -0.8 | -29.76 | 0.62 | -4.27 | -118.62 | -3.95 | -29.74 | -1.1 | -34.77 | 0.36 | -3.92 | -117.2 | -3.89 | -27.9 | -0.89 | -44.94 | 0.11 | -3.73 | -117.73 | -3.73 | -27.68 | -0.72 | -65.57 | 0.01 | -3.58 | -117.69 | -3.74 | -28.72 | -0.65 | -38.55 | 0.22 | -3.63 | -117.39 | -4.19 | -28.26 | -0.9 | -30.55 | 0.57 | -3.72 | -116.52 | -4.46 | -24.77 | -1.07 | -27.89 | 0.79 | -3.63 | -116.23 | -4.22 | -23.24 | -0.92 | -28.26 | 0.75 | -3.53 | -116.05 | -4.18 | -23.39 | -0.84 | -28 | 0.76 | -3.5 | -115.75 | -4.34 | -21.73 | -0.9 | -25.39 | 1.04 | -3.57 | -115.75 | -4.26 | -20.14 | -0.91 | -24.92 | 1.1 | -3.58 | -114.66 | -4.11 | -19.41 | -0.84 | -26 | 0.96 | -3.27 | -113.93 | -3.91 | -19.72 | -0.58 | -26.24 | 0.91 | -3.14 | -114.64 | -3.98 | -19.9 | -0.55 | -24.51 | 1.1 | -3.16 | -114.65 | -3.99 | -18.98 | -0.57 | -23.78 | 1.2 | -3.2 | -114.74 | -4.11 | -18.93 | -0.64 | -23.38 | 1.27 | -3.1 | -114.59 | -4.21 | -17.9 | -0.64 | -21.91 | 1.51 | -2.93 | -114.91 | -4.09 | -16.16 | -0.51 | -20.39 | 1.77 | -2.92 | -116.05 | -3.97 | -15.71 | -0.45 | -19.71 | 1.9 | -3 | -116.14 | -3.97 | -15.15 | -0.5 | -19.57 | 1.94 | -2.99 | -116.59 | -3.91 | -13.91 | -0.48 | -18.68 | 2.15 | -2.92 | -117 | -3.52 | -13.36 | -0.27 | -18.36 | 2.17 | -2.98 | -117.98 | -3.32 | -15.21 | -0.19 | -19.09 | 1.98 | -3.19 | -118.06 | -3.61 | -15.56 | -0.44 | -19.44 | 1.96
404 | M | 100 | 20 | -5.4 | -130.4 | -6.57 | -26.2 | -3.02 | -20.01 | 2.47 | -5.46 | -127.01 | -6.7 | -24.03 | -3.11 | -20.55 | 2.35 | -5.37 | -125.51 | -6.59 | -22.12 | -3.01 | -20.28 | 2.39 | -5.48 | -123.82 | -6.51 | -20.87 | -3.02 | -20.88 | 2.24 | -5.49 | -123.36 | -6.52 | -22.19 | -3.02 | -21.88 | 1.99 | -5.42 | -121.32 | -6.73 | -20.85 | -3.07 | -21.59 | 2.07 | -5.27 | -122.16 | -6.67 | -20.8 | -2.97 | -20.83 | 2.23 | -5.42 | -121.28 | -6.74 | -20.39 | -3.08 | -21.36 | 2.13 | -5.25 | -118.83 | -6.75 | -18.6 | -2.99 | -21.13 | 2.16 | -4.56 | -117.67 | -6.3 | -16.75 | -2.41 | -19.61 | 2.42 | -4.07 | -119.29 | -5.97 | -17.34 | -2.01 | -18.43 | 2.64 | -3.98 | -120.07 | -6.01 | -15.96 | -1.99 | -17.39 | 2.98 | -3.85 | -118.26 | -5.91 | -11.75 | -1.9 | -16.46 | 3.29 | -3.55 | -117.8 | -5.49 | -9.04 | -1.57 | -15.58 | 3.51 | -3.26 | -119.33 | -5.01 | -8.47 | -1.23 | -14.8 | 3.7 | -3.48 | -120.65 | -4.95 | -7.29 | -1.35 | -14.37 | 3.95 | -3.7 | -121.74 | -4.63 | -6.62 | -1.35 | -14.15 | 4.05 | -4.15 | -122.25 | -4.43 | -7.29 | -1.49 | -14.56 | 3.92 | -4.25 | -119.92 | -4.13 | -6.85 | -1.36 | -15.16 | 3.6 | -4.26 | -120.04 | -3.9 | -8.35 | -1.22 | -15.52 | 3.39 | -4.37 | -118.76 | -3.8 | -8.69 | -1.21 | -16.11 | 3.16 | -4.19 | -117.3 | -3.54 | -9.76 | -0.95 | -16.94 | 2.78 | -3.96 | -116.81 | -3.48 | -10.53 | -0.79 | -17.52 | 2.55 | -3.5 | -117.03 | -3.18 | -10.4 | -0.42 | -17.06 | 2.58 | -3.43 | -117.92 | -3.05 | -10.51 | -0.33 | -16.54 | 2.71 | -3.33 | -118.37 | -2.79 | -10.31 | -0.15 | -15.96 | 2.84 | -2.92 | -119.97 | -2.24 | -11.26 | 0.32 | -15.1 | 2.97 | -2.95 | -123.4 | -1.92 | -14.23 | 0.47 | -14.48 | 3.14 | -3.16 | -123.78 | -1.81 | -15.81 | 0.44 | -14.65 | 3.09 | -3.3 | -124.31 | -1.73 | -17.3 | 0.43 | -14.73 | 3.06 | -3.32 | -124.74 | -1.54 | -19.06 | 0.54 | -14.77 | 3.01 | -3.48 | -126.34 | -1.51 | -23.06 | 0.52 | -15.3 | 2.84 | -3.79 | -126.78 | -1.9 | -25.61 | 0.18 | -16.53 | 2.55 | -4.14 | -125.61 | -2.33 | -25.03 | -0.22 | -17.35 | 2.43 | -4.22 | -124.18 | -2.36 | -24.38 | -0.26 | -17.53 | 2.39 | -4.21 | -123.78 | -2.3 | -24.98 | -0.22 | -17.68 | 2.34 | -4.24 | -123.17 | -2.39 | -25.25 | -0.28 | -18.24 | 2.21 | -4.35 | -122.18 | -2.43 | -24.54 | -0.35 | -18.12 | 2.26 | -4.48 | -120.6 | -2.44 | -24.46 | -0.4 | -18.21 | 2.25 | -4.32 | -118.93 | -2.32 | -24.78 | -0.26 | -18.67 | 2.09 | -4.2 | -118.83 | -2.45 | -25.71 | -0.27 | -19.91 | 1.82 | -4.26 | -118.22 | -2.6 | -25.25 | -0.38 | -20.51 | 1.72 | -4.5 | -116.42 | -2.86 | -23.92 | -0.64 | -20.92 | 1.69 | -4.48 | -113.59 | -3 | -22 | -0.7 | -21.98 | 1.5 | -4.15 | -112.74 | -2.82 | -20.56 | -0.45 | -22.5 | 1.38 | -3.95 | -113.38 | -2.55 | -20.45 | -0.22 | -21.67 | 1.47 | -4 | -113.61 | -2.55 | -21.32 | -0.24 | -21.6 | 1.49 | -4.12 | -113.25 | -2.72 | -20.94 | -0.38 | -22.04 | 1.44 | -4.14 | -112.69 | -2.66 | -19.95 | -0.36 | -21.47 | 1.53 | -4.04 | -112.52 | -2.34 | -20.79 | -0.14 | -20.26 | 1.72 | -4.19 | -112.1 | -2.5 | -22.4 | -0.29 | -20.56 | 1.69 | -4.37 | -109.77 | -2.8 | -20.87 | -0.54 | -21.39 | 1.58 | -4.31 | -108.26 | -2.69 | -20.33 | -0.45 | -20.95 | 1.65 | -4.07 | -106.72 | -2.63 | -20.83 | -0.31 | -21.24 | 1.57 | -3.59 | -107.53 | -2.48 | -22.2 | -0.02 | -22.43 | 1.32 | -3.61 | -109.34 | -2.65 | -23.61 | -0.11 | -23.59 | 1.17 | -3.83 | -109.33 | -2.89 | -24.49 | -0.34 | -23.39 | 1.23 | -3.77 | -109.49 | -3.12 | -26.17 | -0.44 | -23.61 | 1.21 | -3.56 | -110.05 | -3.3 | -26.2 | -0.43 | -25.49 | 0.97 | -3.34 | -111.83 | -3.24 | -27.05 | -0.29 | -27.06 | 0.8 | -3.54 | -113.06 | -3.65 | -28.04 | -0.59 | -27.74 | 0.76 | -3.65 | -112.23 | -4.15 | -25.73 | -0.89 | -28.44 | 0.73 | -3.31 | -113.66 | -3.83 | -24.03 | -0.55 | -30.94 | 0.53 | -3.3 | -116.47 | -3.6 | -25.9 | -0.44 | -35.45 | 0.31 | -3.45 | -116.62 | -3.76 | -26.04 | -0.59 | -35.38 | 0.32 | -3.55 | -117.61 | -3.97 | -25.95 | -0.75 | -31.63 | 0.5 | -3.45 | -118.15 | -3.75 | -25.33 | -0.6 | -31.01 | 0.52 | -3.41 | -120.92 | -3.62 | -28.07 | -0.51 | -31.64 | 0.48 | -3.53 | -122.04 | -3.79 | -28.89 | -0.65 | -30.72 | 0.55 | -3.62 | -121.66 | -3.79 | -27.85 | -0.7 | -29.89 | 0.6 | -3.65 | -122.44 | -3.82 | -28.69 | -0.73 | -30.05 | 0.59 | -3.62 | -123.05 | -3.9 | -29.48 | -0.75 | -29.83 | 0.61 | -3.54 | -124.51 | -3.93 | -29.28 | -0.73 | -26.62 | 0.88 | -3.72 | -125.1 | -3.86 | -28.93 | -0.79 | -26.05 | 0.95 | -4.03 | -124.72 | -4.04 | -28.69 | -1.04 | -26.6 | 0.92 | -4.04 | -124.37 | -4.05 | -28.04 | -1.05 | -26.2 | 0.96 | -3.91 | -124.01 | -3.77 | -26.82 | -0.85 | -24.81 | 1.1 | -3.93 | -125.08 | -3.53 | -28.94 | -0.73 | -25.4 | 1.02 | -4.2 | -122.82 | -3.88 | -28.78 | -1.03 | -29.01 | 0.69 | -3.93 | -121.37 | -3.83 | -27.74 | -0.88 | -30.71 | 0.56 | -3.85 | -121.8 | -3.76 | -27.35 | -0.8 | -28.92 | 0.68 | -3.75 | -121.37 | -3.73 | -28.12 | -0.73 | -31.65 | 0.49 | -3.84 | -120.97 | -4.11 | -27.49 | -0.97 | -30.32 | 0.59 | -3.98 | -120.14 | -4.35 | -24.54 | -1.16 | -26.64 | 0.93 | -3.91 | -119.59 | -4.12 | -23.06 | -1.02 | -25.69 | 1.02 | -3.89 | -119.52 | -4.03 | -23.03 | -0.96 | -25.8 | 1 | -3.87 | -119.13 | -4.09 | -22.09 | -0.99 | -25.03 | 1.09 | -3.98 | -119.19 | -4.09 | -21.07 | -1.04 | -23.99 | 1.24 | -4.05 | -118.43 | -4.01 | -20.71 | -1.04 | -24.45 | 1.18 | -3.8 | -117.49 | -3.86 | -21.07 | -0.83 | -25.84 | 0.98 | -3.75 | -118.38 | -3.93 | -21.12 | -0.85 | -24.68 | 1.12 | -3.84 | -118.07 | -3.98 | -20.51 | -0.92 | -24.45 | 1.16 | -3.97 | -117.87 | -4.11 | -20.8 | -1.04 | -25.14 | 1.09 | -3.93 | -117.48 | -4.24 | -20.14 | -1.09 | -24.62 | 1.16 | -3.75 | -117.47 | -4.22 | -18.61 | -1 | -22.72 | 1.43 | -3.8 | -118.21 | -4.24 | -18.14 | -1.04 | -21.79 | 1.6 | -3.94 | -118.3 | -4.3 | -17.09 | -1.15 | -21.12 | 1.75 | -4 | -118.33 | -4.27 | -15.69 | -1.18 | -20.2 | 1.95 | -4 | -118.25 | -4.02 | -14.77 | -1.06 | -19.61 | 2.06 | -4.07 | -118.61 | -3.85 | -15.73 | -1 | -19.9 | 1.98 | -4.25 | -118.16 | -4.07 | -15.44 | -1.2 | -20.23 | 1.95
403 | M | 100 | 30 | -5.56 | -126.61 | -7.34 | -25.58 | -3.44 | -20.48 | 2.46 | -5.61 | -123.79 | -7.42 | -23.1 | -3.5 | -20.59 | 2.45 | -5.49 | -122.78 | -7.25 | -21.36 | -3.36 | -20.31 | 2.48 | -5.64 | -121.54 | -7.14 | -20.75 | -3.39 | -21.26 | 2.23 | -5.71 | -121.22 | -7.21 | -22.11 | -3.44 | -22.06 | 2.05 | -5.69 | -119.5 | -7.42 | -20.78 | -3.53 | -21.57 | 2.19 | -5.65 | -120.2 | -7.42 | -21.59 | -3.51 | -21.48 | 2.2 | -5.84 | -119.12 | -7.57 | -20.95 | -3.67 | -21.93 | 2.13 | -5.71 | -116.3 | -7.62 | -18.8 | -3.62 | -21.5 | 2.23 | -5.02 | -114.96 | -7.17 | -17.14 | -3.04 | -20.07 | 2.46 | -4.57 | -116.7 | -6.91 | -17.76 | -2.68 | -18.89 | 2.71 | -4.56 | -116.99 | -7.03 | -16.44 | -2.73 | -18.17 | 2.97 | -4.44 | -114.67 | -6.94 | -11.65 | -2.65 | -17.41 | 3.21 | -4.15 | -114.16 | -6.53 | -8.79 | -2.33 | -16.68 | 3.37 | -3.88 | -115.26 | -6.11 | -8.74 | -2 | -16.27 | 3.4 | -4.12 | -115.78 | -6.14 | -6.97 | -2.18 | -16.06 | 3.56 | -4.29 | -116.65 | -5.83 | -5.74 | -2.16 | -15.94 | 3.61 | -4.72 | -116.59 | -5.61 | -6.11 | -2.28 | -16.82 | 3.3 | -4.81 | -113.78 | -5.33 | -6.17 | -2.16 | -18.19 | 2.77 | -4.72 | -113.31 | -5.21 | -7.92 | -2.03 | -19.23 | 2.41 | -4.79 | -111.86 | -5.21 | -8.07 | -2.05 | -20.24 | 2.15 | -4.54 | -110.03 | -5.09 | -8.5 | -1.85 | -21.35 | 1.85 | -4.2 | -109.28 | -5.09 | -8.32 | -1.66 | -20.93 | 1.9 | -3.64 | -109.5 | -4.78 | -7.31 | -1.23 | -19.27 | 2.19 | -3.45 | -110.94 | -4.63 | -7.03 | -1.07 | -18.19 | 2.44 | -3.29 | -111.8 | -4.39 | -6.52 | -0.89 | -17.47 | 2.59 | -2.88 | -113.52 | -3.87 | -6.82 | -0.44 | -16.5 | 2.76 | -2.91 | -117.3 | -3.56 | -9.53 | -0.32 | -16.2 | 2.82 | -3.16 | -117.91 | -3.5 | -10.54 | -0.42 | -16.67 | 2.7 | -3.32 | -117.77 | -3.47 | -11.76 | -0.47 | -17.49 | 2.46 | -3.27 | -117.72 | -3.34 | -12.47 | -0.37 | -17.83 | 2.34 | -3.31 | -118.92 | -3.32 | -15.52 | -0.36 | -18.96 | 2.05 | -3.5 | -119.27 | -3.68 | -17.16 | -0.62 | -20.07 | 1.86 | -3.66 | -118.16 | -4.11 | -15.32 | -0.93 | -19.67 | 2.02 | -3.64 | -117.88 | -4.04 | -12.87 | -0.9 | -18.38 | 2.34 | -3.6 | -118.48 | -3.78 | -12.46 | -0.76 | -17.78 | 2.47 | -3.68 | -118.54 | -3.64 | -12.56 | -0.74 | -17.79 | 2.45 | -3.77 | -117.65 | -3.54 | -12.22 | -0.72 | -18.05 | 2.38 | -3.85 | -116.41 | -3.49 | -12.01 | -0.72 | -18.58 | 2.24 | -3.63 | -115.31 | -3.31 | -12.16 | -0.51 | -19.17 | 2.04 | -3.53 | -115.76 | -3.28 | -12.73 | -0.45 | -19.23 | 2.01 | -3.61 | -115.73 | -3.33 | -12.15 | -0.52 | -18.92 | 2.1 | -3.84 | -113.98 | -3.46 | -10.94 | -0.7 | -19.38 | 2.03 | -3.79 | -111.72 | -3.5 | -9.55 | -0.68 | -20.02 | 1.88 | -3.44 | -111.46 | -3.31 | -8.21 | -0.42 | -19.1 | 2.03 | -3.28 | -112.61 | -2.96 | -8.07 | -0.18 | -17.97 | 2.25 | -3.38 | -113 | -2.84 | -8.78 | -0.16 | -17.98 | 2.24 | -3.49 | -112.89 | -2.91 | -9.12 | -0.25 | -18.29 | 2.19 | -3.51 | -112.96 | -2.83 | -8.79 | -0.22 | -17.92 | 2.28 | -3.46 | -113.19 | -2.55 | -9.7 | -0.04 | -17.82 | 2.26 | -3.62 | -113.26 | -2.64 | -11.39 | -0.15 | -18.7 | 2.06 | -3.87 | -111.06 | -2.91 | -10.3 | -0.41 | -19.65 | 1.9 | -3.8 | -109.67 | -2.83 | -9.77 | -0.32 | -20.06 | 1.8 | -3.54 | -108.99 | -2.78 | -10.27 | -0.17 | -21.3 | 1.53 | -3.14 | -110.71 | -2.56 | -11.37 | 0.14 | -20.96 | 1.53 | -3.28 | -113.15 | -2.64 | -13.13 | 0.02 | -20.42 | 1.66 | -3.57 | -113.61 | -2.84 | -14.31 | -0.22 | -20.96 | 1.6 | -3.62 | -114.24 | -3.05 | -16.4 | -0.34 | -22.73 | 1.32 | -3.52 | -115.24 | -3.24 | -16.47 | -0.39 | -22.51 | 1.36 | -3.47 | -117.27 | -3.21 | -17.45 | -0.36 | -21.54 | 1.52 | -3.81 | -118.21 | -3.62 | -18.3 | -0.74 | -21.91 | 1.52 | -4.07 | -117.3 | -4.05 | -15.88 | -1.09 | -21.09 | 1.74 | -3.8 | -118.46 | -3.7 | -14.56 | -0.8 | -19.08 | 2.13 | -3.91 | -121.58 | -3.47 | -16.71 | -0.75 | -18.27 | 2.32 | -4.2 | -121.5 | -3.65 | -16.85 | -0.98 | -18.55 | 2.31 | -4.45 | -121.86 | -3.85 | -16.85 | -1.21 | -18.53 | 2.38 | -4.46 | -121.9 | -3.65 | -16.25 | -1.11 | -17.89 | 2.54 | -4.53 | -123.91 | -3.49 | -19.04 | -1.05 | -17.92 | 2.51 | -4.78 | -124.43 | -3.63 | -19.68 | -1.25 | -18 | 2.54 | -4.94 | -123.1 | -3.59 | -18.78 | -1.3 | -17.92 | 2.58 | -5.03 | -122.65 | -3.57 | -19.89 | -1.31 | -18.42 | 2.44 | -4.99 | -122.6 | -3.67 | -20.8 | -1.34 | -19.18 | 2.24 | -4.95 | -123.24 | -3.72 | -20.74 | -1.36 | -19.04 | 2.28 | -5.17 | -122.62 | -3.66 | -20.25 | -1.42 | -18.58 | 2.43 | -5.44 | -121.16 | -3.83 | -20.29 | -1.62 | -19.18 | 2.32 | -5.38 | -119.73 | -3.81 | -19.86 | -1.58 | -19.66 | 2.18 | -5.16 | -118.74 | -3.54 | -19.16 | -1.33 | -19.36 | 2.19 | -5.08 | -118.76 | -3.36 | -21.16 | -1.18 | -19.68 | 2.08 | -5.26 | -115.96 | -3.78 | -21.22 | -1.48 | -21.93 | 1.66 | -4.85 | -113.97 | -3.81 | -19.58 | -1.31 | -24.26 | 1.24 | -4.61 | -114.09 | -3.78 | -18.78 | -1.19 | -24.74 | 1.16 | -4.43 | -113.76 | -3.83 | -18.3 | -1.12 | -25.69 | 1.03 | -4.42 | -113.18 | -4.1 | -16.97 | -1.26 | -26.08 | 1 | -4.44 | -112.2 | -4.25 | -13.47 | -1.36 | -23.62 | 1.34 | -4.26 | -111.89 | -3.93 | -11.69 | -1.12 | -21.91 | 1.59 | -4.08 | -112.22 | -3.77 | -11.53 | -0.95 | -21.38 | 1.66 | -4.06 | -112.16 | -3.76 | -10.43 | -0.95 | -20.59 | 1.82 | -4.1 | -112.27 | -3.65 | -9.19 | -0.91 | -19.51 | 2.05 | -4.08 | -111.5 | -3.4 | -8.58 | -0.78 | -19.2 | 2.09 | -3.85 | -111.39 | -3.12 | -8.87 | -0.52 | -19.11 | 2.05 | -3.72 | -112.41 | -3.08 | -9.5 | -0.44 | -18.93 | 2.08 | -3.78 | -112.43 | -3.03 | -8.88 | -0.45 | -18.41 | 2.21 | -3.82 | -112.4 | -3 | -9.45 | -0.44 | -18.64 | 2.15 | -3.77 | -112.35 | -3.05 | -9.69 | -0.45 | -18.96 | 2.07 | -3.59 | -113.24 | -2.91 | -9.15 | -0.3 | -18.05 | 2.26 | -3.66 | -114.2 | -2.86 | -9.46 | -0.31 | -17.56 | 2.4 | -3.76 | -114.5 | -2.84 | -9.34 | -0.36 | -17.24 | 2.5 | -3.82 | -114.95 | -2.86 | -9.46 | -0.39 | -17.06 | 2.57 | -3.82 | -115.33 | -2.66 | -9.39 | -0.29 | -16.48 | 2.72 | -3.94 | -115.9 | -2.6 | -11.01 | -0.31 | -16.69 | 2.65 | -4.12 | -115.41 | -2.86 | -11.11 | -0.52 | -17.3 | 2.54
402 | M | 100 | 40 | -5.3 | -131.14 | -8.11 | -29.74 | -3.62 | -18.09 | 3.33 | -5.46 | -128.16 | -8.12 | -26.33 | -3.73 | -18.43 | 3.23 | -5.39 | -127.4 | -7.93 | -24.69 | -3.61 | -18.37 | 3.21 | -5.58 | -126.08 | -7.78 | -23.74 | -3.65 | -19.26 | 2.91 | -5.76 | -125.71 | -7.83 | -25.47 | -3.75 | -20.31 | 2.6 | -5.84 | -123.57 | -8.07 | -23.91 | -3.9 | -20.18 | 2.69 | -5.81 | -124.27 | -8.05 | -24.29 | -3.88 | -20.07 | 2.72 | -6.08 | -123.33 | -8.22 | -23.6 | -4.1 | -20.63 | 2.61 | -6.01 | -120.39 | -8.27 | -21.28 | -4.08 | -20.45 | 2.66 | -5.48 | -118.62 | -7.84 | -19.52 | -3.6 | -19.69 | 2.75 | -5.11 | -119.42 | -7.6 | -20.01 | -3.29 | -18.96 | 2.88 | -5.08 | -119.05 | -7.72 | -18.56 | -3.33 | -18.4 | 3.1 | -4.99 | -116.13 | -7.74 | -13.92 | -3.3 | -17.73 | 3.34 | -4.72 | -115.21 | -7.4 | -10.99 | -3.01 | -17.12 | 3.47 | -4.45 | -115.86 | -6.99 | -9.79 | -2.7 | -16.56 | 3.57 | -4.66 | -115.97 | -6.99 | -7.76 | -2.85 | -16.47 | 3.67 | -4.81 | -116.31 | -6.69 | -6.47 | -2.82 | -16.56 | 3.62 | -5.25 | -116.28 | -6.46 | -6.91 | -2.95 | -17.63 | 3.24 | -5.31 | -112.96 | -6.26 | -6.23 | -2.85 | -18.96 | 2.74 | -5.3 | -111.92 | -6.17 | -7.55 | -2.78 | -20.14 | 2.37 | -5.27 | -109.53 | -6.18 | -6.95 | -2.76 | -21.04 | 2.13 | -4.91 | -107.56 | -6.04 | -6.5 | -2.49 | -21.14 | 2.04 | -4.45 | -106.89 | -5.95 | -5.45 | -2.2 | -19.77 | 2.31 | -3.85 | -107.43 | -5.57 | -3.82 | -1.72 | -17.93 | 2.71 | -3.66 | -108.8 | -5.25 | -3.3 | -1.49 | -17.19 | 2.88 | -3.45 | -109.9 | -4.9 | -3.17 | -1.23 | -16.68 | 2.96 | -3.06 | -111.69 | -4.33 | -3.74 | -0.77 | -15.96 | 3.05 | -3.09 | -115.31 | -4.03 | -6.22 | -0.66 | -15.72 | 3.1 | -3.29 | -115.67 | -3.89 | -6.61 | -0.7 | -16.02 | 3.01 | -3.37 | -115.46 | -3.75 | -7.83 | -0.65 | -16.76 | 2.74 | -3.26 | -115.61 | -3.51 | -8.91 | -0.47 | -17.09 | 2.58 | -3.24 | -117.59 | -3.43 | -12.26 | -0.4 | -17.79 | 2.36 | -3.46 | -118.46 | -3.71 | -14.15 | -0.64 | -18.61 | 2.21 | -3.73 | -117.59 | -4.05 | -12.93 | -0.95 | -18.68 | 2.27 | -3.69 | -117.14 | -3.99 | -11.23 | -0.92 | -17.95 | 2.46 | -3.66 | -117.86 | -3.77 | -11.56 | -0.79 | -17.66 | 2.51 | -3.77 | -118.17 | -3.69 | -12.12 | -0.8 | -17.81 | 2.47 | -3.94 | -117.11 | -3.66 | -12.03 | -0.86 | -18.36 | 2.33 | -4.02 | -115.38 | -3.63 | -11.84 | -0.87 | -19.23 | 2.11 | -3.83 | -113.89 | -3.47 | -11.95 | -0.69 | -20.14 | 1.86 | -3.69 | -113.97 | -3.52 | -12.33 | -0.64 | -20.43 | 1.79 | -3.71 | -113.88 | -3.62 | -11.63 | -0.7 | -20.08 | 1.87 | -3.88 | -112.33 | -3.76 | -10.18 | -0.86 | -20.3 | 1.86 | -3.82 | -110.25 | -3.77 | -8.39 | -0.83 | -20.5 | 1.81 | -3.42 | -110 | -3.55 | -7.11 | -0.53 | -19.45 | 1.98 | -3.22 | -111.43 | -3.23 | -6.66 | -0.29 | -18.04 | 2.26 | -3.32 | -112.52 | -3.07 | -7.37 | -0.26 | -17.73 | 2.34 | -3.45 | -112.65 | -3.04 | -7.65 | -0.31 | -17.79 | 2.34 | -3.48 | -113.03 | -2.97 | -7.73 | -0.29 | -17.52 | 2.41 | -3.47 | -113.56 | -2.71 | -8.63 | -0.15 | -17.34 | 2.42 | -3.66 | -113.82 | -2.78 | -10.19 | -0.26 | -18 | 2.27 | -3.91 | -112.22 | -3 | -9.03 | -0.49 | -18.41 | 2.22 | -3.95 | -111.25 | -2.92 | -8.63 | -0.46 | -18.5 | 2.19 | -3.84 | -110.45 | -2.81 | -9.11 | -0.34 | -19.07 | 2.02 | -3.53 | -111.89 | -2.55 | -10.49 | -0.06 | -18.87 | 2 | -3.73 | -114.01 | -2.63 | -12.71 | -0.2 | -18.8 | 2.05 | -4.08 | -113.92 | -2.82 | -14.49 | -0.45 | -19.64 | 1.91 | -4.16 | -113.96 | -3.08 | -16.59 | -0.61 | -21.56 | 1.56 | -4.08 | -114.8 | -3.27 | -17.01 | -0.68 | -22.36 | 1.44 | -4.04 | -116.53 | -3.27 | -18.1 | -0.66 | -21.99 | 1.49 | -4.38 | -117.16 | -3.67 | -19.08 | -1.03 | -22.78 | 1.42 | -4.62 | -115.89 | -4.08 | -16.89 | -1.36 | -22.8 | 1.47 | -4.37 | -116.93 | -3.76 | -16.26 | -1.08 | -21.11 | 1.74 | -4.48 | -119.44 | -3.61 | -18.71 | -1.06 | -20.53 | 1.85 | -4.8 | -118.95 | -3.89 | -18.91 | -1.36 | -21.17 | 1.78 | -5.03 | -118.9 | -4.12 | -18.47 | -1.59 | -21.14 | 1.84 | -5.01 | -118.35 | -3.9 | -18.24 | -1.46 | -20.72 | 1.9 | -4.99 | -120.1 | -3.83 | -20.93 | -1.41 | -21.03 | 1.82 | -5.14 | -120.21 | -4.01 | -21.54 | -1.57 | -21.57 | 1.74 | -5.2 | -118.79 | -4.01 | -20.45 | -1.6 | -21.59 | 1.74 | -5.22 | -118.53 | -3.96 | -21.4 | -1.58 | -21.95 | 1.67 | -5.15 | -118.83 | -4.12 | -22.36 | -1.63 | -23.37 | 1.42 | -5.1 | -119.46 | -4.12 | -21.84 | -1.61 | -22.78 | 1.52 | -5.23 | -118.99 | -4.03 | -21.48 | -1.62 | -22.05 | 1.66 | -5.47 | -117.41 | -4.19 | -22.04 | -1.81 | -22.99 | 1.52 | -5.35 | -116.27 | -4.18 | -21.73 | -1.74 | -23.89 | 1.36 | -5.05 | -115.84 | -3.93 | -21.24 | -1.47 | -23.87 | 1.32 | -4.99 | -116.69 | -3.83 | -23.95 | -1.38 | -24.37 | 1.23 | -5.16 | -114.16 | -4.34 | -23.87 | -1.73 | -28.23 | 0.82 | -4.79 | -112.64 | -4.41 | -21.8 | -1.59 | -34.34 | 0.4 | -4.61 | -113.29 | -4.34 | -20.84 | -1.46 | -33.01 | 0.46 | -4.48 | -113.11 | -4.32 | -21.31 | -1.39 | -36.18 | 0.32 | -4.46 | -112.65 | -4.73 | -19.95 | -1.59 | -32.54 | 0.49 | -4.53 | -111.89 | -4.93 | -16.29 | -1.72 | -27.05 | 0.94 | -4.34 | -111.79 | -4.61 | -14.94 | -1.48 | -25.65 | 1.08 | -4.28 | -112.44 | -4.52 | -15.21 | -1.4 | -25.18 | 1.13 | -4.32 | -112.22 | -4.63 | -13.97 | -1.49 | -24.08 | 1.29 | -4.43 | -112.55 | -4.56 | -12.1 | -1.52 | -22.27 | 1.6 | -4.48 | -111.66 | -4.39 | -11.61 | -1.45 | -22.56 | 1.53 | -4.28 | -111.15 | -4.18 | -11.98 | -1.25 | -23.15 | 1.4 | -4.22 | -111.86 | -4.25 | -12.59 | -1.25 | -23.07 | 1.41 | -4.3 | -111.26 | -4.26 | -11.75 | -1.3 | -22.9 | 1.45 | -4.39 | -111.25 | -4.36 | -11.99 | -1.39 | -23.22 | 1.41 | -4.3 | -110.6 | -4.5 | -11.45 | -1.41 | -23.26 | 1.41 | -4.1 | -111.31 | -4.45 | -9.98 | -1.31 | -21.19 | 1.77 | -4.16 | -112.41 | -4.4 | -9.66 | -1.32 | -20.29 | 1.96 | -4.27 | -112.41 | -4.44 | -9.1 | -1.4 | -20.04 | 2.04 | -4.3 | -112.8 | -4.47 | -8.19 | -1.44 | -19.25 | 2.25 | -4.34 | -113.35 | -4.18 | -7.13 | -1.34 | -18.24 | 2.5 | -4.44 | -113.86 | -4.07 | -8.7 | -1.32 | -18.72 | 2.36 | -4.67 | -113.55 | -4.31 | -8.73 | -1.55 | -19.16 | 2.3
401 | M | 100 | 50 | -4.33 | -127.31 | -6.99 | -22.08 | -2.63 | -16.51 | 3.56 | -4.5 | -124.54 | -7.05 | -19.11 | -2.75 | -16.79 | 3.5 | -4.49 | -123.37 | -6.79 | -17.41 | -2.64 | -16.96 | 3.38 | -4.71 | -121.7 | -6.69 | -16.58 | -2.71 | -17.87 | 3.06 | -4.81 | -121.31 | -6.71 | -17.95 | -2.76 | -18.68 | 2.8 | -4.84 | -119.56 | -6.88 | -16.36 | -2.85 | -18.53 | 2.88 | -4.84 | -120.42 | -6.82 | -16.82 | -2.83 | -18.49 | 2.89 | -5.15 | -119.56 | -6.98 | -16.31 | -3.06 | -19.17 | 2.74 | -5.09 | -116.42 | -6.98 | -14.11 | -3.03 | -19.34 | 2.68 | -4.5 | -114.74 | -6.44 | -12.24 | -2.46 | -18.6 | 2.73 | -4.13 | -116.04 | -6.13 | -13.47 | -2.11 | -18.08 | 2.79 | -4.13 | -116 | -6.27 | -12.5 | -2.18 | -17.57 | 2.99 | -4.08 | -113.06 | -6.23 | -7.76 | -2.16 | -16.94 | 3.2 | -3.78 | -111.88 | -5.77 | -4.79 | -1.8 | -16.29 | 3.32 | -3.48 | -112.6 | -5.3 | -4.5 | -1.44 | -15.83 | 3.35 | -3.7 | -113.09 | -5.36 | -3.55 | -1.61 | -15.73 | 3.46 | -3.86 | -113.46 | -5.11 | -2.28 | -1.6 | -15.57 | 3.53 | -4.25 | -113.36 | -4.93 | -2.52 | -1.71 | -16.23 | 3.31 | -4.29 | -110.36 | -4.66 | -1.92 | -1.57 | -17.29 | 2.87 | -4.17 | -109.7 | -4.49 | -2.93 | -1.41 | -17.98 | 2.6 | -4.17 | -108.56 | -4.38 | -2.53 | -1.35 | -18.34 | 2.47 | -3.88 | -107.22 | -4.1 | -2.78 | -1.05 | -18.96 | 2.22 | -3.56 | -106.7 | -3.97 | -2.85 | -0.82 | -18.97 | 2.16 | -3.04 | -107.56 | -3.49 | -2.04 | -0.33 | -17.49 | 2.42 | -2.93 | -109.16 | -3.19 | -2.78 | -0.14 | -16.92 | 2.53 | -2.85 | -110.46 | -2.89 | -3.69 | 0.05 | -16.58 | 2.58 | -2.55 | -112.17 | -2.4 | -5.19 | 0.44 | -16.06 | 2.62 | -2.66 | -115.28 | -2.17 | -8.22 | 0.5 | -15.83 | 2.67 | -2.91 | -115.59 | -2.09 | -9.65 | 0.44 | -16.18 | 2.58 | -3.08 | -115.59 | -2.06 | -11.13 | 0.38 | -16.71 | 2.44 | -3.09 | -115.59 | -1.9 | -12.32 | 0.48 | -16.92 | 2.36 | -3.19 | -116.89 | -1.84 | -15.69 | 0.48 | -17.58 | 2.18 | -3.45 | -117.06 | -2.11 | -18.08 | 0.23 | -18.95 | 1.92 | -3.77 | -115.7 | -2.48 | -17.8 | -0.11 | -19.98 | 1.77 | -3.82 | -114.59 | -2.52 | -17.24 | -0.16 | -20.27 | 1.72 | -3.82 | -114.13 | -2.45 | -18.16 | -0.11 | -20.59 | 1.65 | -3.9 | -113.23 | -2.54 | -18.68 | -0.19 | -21.31 | 1.53 | -3.97 | -111.28 | -2.62 | -18.51 | -0.26 | -22.06 | 1.42 | -3.95 | -109.21 | -2.71 | -18.36 | -0.3 | -23.15 | 1.25 | -3.66 | -107.44 | -2.68 | -18.37 | -0.14 | -25.04 | 0.99 | -3.44 | -107.18 | -2.81 | -18.58 | -0.11 | -28.53 | 0.66 | -3.34 | -106.87 | -2.95 | -17.47 | -0.13 | -32.73 | 0.41 | -3.44 | -105.66 | -3.13 | -16.16 | -0.27 | -35.07 | 0.32 | -3.34 | -103.85 | -3.23 | -14.57 | -0.27 | -41.14 | 0.16 | -2.98 | -104.07 | -3.11 | -13.23 | -0.04 | -39.77 | 0.18 | -2.74 | -105.15 | -2.88 | -12.45 | 0.19 | -31.87 | 0.43 | -2.83 | -106.02 | -2.84 | -12.82 | 0.17 | -30.92 | 0.48 | -2.91 | -106.13 | -2.95 | -12.58 | 0.08 | -30.07 | 0.54 | -2.91 | -106.23 | -2.85 | -11.65 | 0.12 | -27.79 | 0.7 | -2.85 | -106.82 | -2.59 | -12.38 | 0.28 | -27.35 | 0.72 | -2.96 | -107.49 | -2.69 | -13.87 | 0.18 | -28.89 | 0.61 | -3.21 | -106.24 | -2.98 | -12.29 | -0.09 | -28.76 | 0.64 | -3.25 | -105.51 | -2.88 | -11.32 | -0.06 | -27.52 | 0.74 | -3.19 | -104.97 | -2.77 | -11.83 | 0.03 | -28.73 | 0.63 | -2.91 | -105.92 | -2.55 | -13.07 | 0.28 | -29.52 | 0.56 | -3.1 | -107.74 | -2.69 | -14.73 | 0.11 | -28.87 | 0.62 | -3.41 | -107.45 | -2.88 | -16.2 | -0.13 | -30 | 0.56 | -3.46 | -107.51 | -3.16 | -17.98 | -0.3 | -35.4 | 0.31 | -3.35 | -107.99 | -3.37 | -17.92 | -0.35 | -55.83 | 0.03 | -3.24 | -109.4 | -3.35 | -18.4 | -0.28 | -39.77 | 0.18 | -3.51 | -109.92 | -3.72 | -19.23 | -0.6 | -38.09 | 0.23 | -3.68 | -108.76 | -4.13 | -16.75 | -0.9 | -31.01 | 0.54 | -3.37 | -109.69 | -3.81 | -15.29 | -0.58 | -27.29 | 0.8 | -3.41 | -112.39 | -3.58 | -17.17 | -0.49 | -27.12 | 0.81 | -3.64 | -112.06 | -3.74 | -17.55 | -0.68 | -28.68 | 0.69 | -3.77 | -112.12 | -3.96 | -17.38 | -0.86 | -28.25 | 0.74 | -3.67 | -112.16 | -3.78 | -16.57 | -0.72 | -26.87 | 0.86 | -3.61 | -114.28 | -3.59 | -18.81 | -0.6 | -27.02 | 0.83 | -3.71 | -114.84 | -3.68 | -19.73 | -0.69 | -27.7 | 0.78 | -3.71 | -113.83 | -3.66 | -18.48 | -0.69 | -27.28 | 0.81 | -3.67 | -114.61 | -3.57 | -19.62 | -0.62 | -27.76 | 0.76 | -3.58 | -115.29 | -3.61 | -20.66 | -0.59 | -28.44 | 0.7 | -3.53 | -116.47 | -3.6 | -20.76 | -0.56 | -26.58 | 0.87 | -3.67 | -116.62 | -3.49 | -20.6 | -0.58 | -26.01 | 0.93 | -3.88 | -115.84 | -3.67 | -21.05 | -0.77 | -27.98 | 0.76 | -3.78 | -115.24 | -3.66 | -21.17 | -0.72 | -29.54 | 0.63 | -3.58 | -115.34 | -3.45 | -20.62 | -0.51 | -28.05 | 0.73 | -3.51 | -116.49 | -3.26 | -22.56 | -0.38 | -28.97 | 0.65 | -3.72 | -114.88 | -3.63 | -22.65 | -0.66 | -34.55 | 0.35 | -3.37 | -113.9 | -3.61 | -21.79 | -0.48 | -33.17 | 0.4 | -3.28 | -115.06 | -3.61 | -21.62 | -0.44 | -29.43 | 0.62 | -3.27 | -115.3 | -3.6 | -22.01 | -0.43 | -29.64 | 0.6 | -3.36 | -115.24 | -3.95 | -21.52 | -0.65 | -27.18 | 0.82 | -3.5 | -114.77 | -4.24 | -19.11 | -0.86 | -24.56 | 1.14 | -3.47 | -114.27 | -4.14 | -17.93 | -0.8 | -24.2 | 1.18 | -3.48 | -114.67 | -4.15 | -17.41 | -0.81 | -23.4 | 1.29 | -3.55 | -114.26 | -4.19 | -15.91 | -0.88 | -22.63 | 1.42 | -3.65 | -114.11 | -4.17 | -14.89 | -0.92 | -22.23 | 1.5 | -3.73 | -113.22 | -4.08 | -14.39 | -0.92 | -22.87 | 1.39 | -3.51 | -112.88 | -3.95 | -14.78 | -0.74 | -23.21 | 1.31 | -3.52 | -113.74 | -4.08 | -15.19 | -0.81 | -22.58 | 1.42 | -3.66 | -113.28 | -4.21 | -14.07 | -0.95 | -22.19 | 1.51 | -3.77 | -112.81 | -4.33 | -13.66 | -1.06 | -22.34 | 1.5 | -3.7 | -112.3 | -4.5 | -12.8 | -1.11 | -21.56 | 1.65 | -3.55 | -112.79 | -4.51 | -11.12 | -1.05 | -19.77 | 2.02 | -3.58 | -113.73 | -4.52 | -9.72 | -1.09 | -18.53 | 2.35 | -3.67 | -113.8 | -4.46 | -8.3 | -1.12 | -17.98 | 2.51 | -3.73 | -114.44 | -4.34 | -7.05 | -1.12 | -17.2 | 2.75 | -3.77 | -114.89 | -4.03 | -6.59 | -1 | -16.82 | 2.83 | -3.9 | -115.79 | -3.92 | -7.51 | -1.01 | -16.88 | 2.82 | -4.17 | -115.37 | -4.09 | -7.03 | -1.23 | -17.07 | 2.83
400 | M | 100 | 60 | -4.14 | -116.33 | -6.12 | -14.43 | -2.11 | -18.36 | 2.7 | -4.26 | -113.52 | -6.23 | -12.44 | -2.21 | -18.76 | 2.6 | -4.16 | -112.32 | -6.1 | -10.95 | -2.11 | -18.63 | 2.61 | -4.3 | -111.04 | -6.03 | -10.24 | -2.15 | -19.39 | 2.4 | -4.39 | -110.85 | -6.09 | -11.59 | -2.22 | -20.16 | 2.21 | -4.4 | -109.12 | -6.26 | -9.81 | -2.3 | -19.74 | 2.35 | -4.33 | -110.21 | -6.22 | -10.29 | -2.25 | -19.41 | 2.43 | -4.52 | -109.56 | -6.31 | -9.97 | -2.39 | -19.95 | 2.31 | -4.46 | -106.93 | -6.39 | -7.84 | -2.39 | -19.71 | 2.38 | -3.9 | -105.56 | -5.91 | -5.83 | -1.87 | -18.72 | 2.51 | -3.51 | -107.1 | -5.55 | -6.24 | -1.49 | -17.93 | 2.64 | -3.47 | -107.38 | -5.54 | -5.25 | -1.49 | -17.45 | 2.79 | -3.44 | -104.89 | -5.41 | -1.41 | -1.42 | -17.16 | 2.86 | -3.18 | -104.11 | -5.04 | 0.85 | -1.12 | -16.56 | 2.97 | -2.9 | -104.95 | -4.57 | 1.13 | -0.77 | -16.13 | 2.99 | -3.11 | -105.54 | -4.53 | 2.29 | -0.89 | -15.93 | 3.11 | -3.28 | -106.56 | -4.22 | 2.84 | -0.85 | -15.79 | 3.15 | -3.73 | -106.56 | -4.05 | 1.85 | -0.99 | -16.74 | 2.86 | -3.84 | -104 | -3.83 | 2.08 | -0.91 | -17.92 | 2.47 | -3.78 | -103.59 | -3.69 | 0.55 | -0.79 | -18.91 | 2.17 | -3.83 | -102.27 | -3.64 | 0.53 | -0.78 | -19.74 | 1.96 | -3.58 | -101.04 | -3.4 | -0.13 | -0.52 | -20.87 | 1.67 | -3.29 | -100.77 | -3.34 | -0.51 | -0.34 | -21.27 | 1.57 | -2.88 | -101.54 | -2.95 | 0.06 | 0.05 | -19.81 | 1.77 | -2.86 | -103.03 | -2.77 | -0.7 | 0.15 | -19.17 | 1.89 | -2.87 | -103.76 | -2.52 | -1.34 | 0.26 | -18.86 | 1.93 | -2.64 | -105.05 | -2.04 | -2.53 | 0.62 | -18.16 | 2.01 | -2.8 | -107.66 | -1.85 | -6.02 | 0.65 | -18.08 | 2.02 | -3.1 | -107.08 | -1.87 | -7.32 | 0.51 | -18.61 | 1.93 | -3.21 | -105.99 | -1.89 | -8.62 | 0.47 | -19.59 | 1.73 | -3.16 | -105.3 | -1.78 | -9.69 | 0.56 | -20.05 | 1.62 | -3.19 | -106.07 | -1.78 | -12.99 | 0.55 | -20.83 | 1.49 | -3.36 | -105.87 | -2.17 | -14.93 | 0.27 | -23.01 | 1.19 | -3.57 | -104.09 | -2.6 | -13.52 | -0.06 | -25.08 | 0.98 | -3.49 | -102.86 | -2.56 | -12.36 | 0 | -25.36 | 0.94 | -3.37 | -102.64 | -2.41 | -13.29 | 0.13 | -25.05 | 0.96 | -3.34 | -101.95 | -2.52 | -13.93 | 0.09 | -25.85 | 0.88 | -3.3 | -100.82 | -2.61 | -13.48 | 0.06 | -26.7 | 0.8 | -3.31 | -99.33 | -2.71 | -12.81 | 0 | -26.73 | 0.8 | -3.05 | -98.13 | -2.64 | -12.47 | 0.16 | -26.81 | 0.78 | -2.82 | -98.24 | -2.73 | -12.68 | 0.23 | -27.93 | 0.68 | -2.72 | -97.95 | -2.84 | -11.65 | 0.23 | -29.43 | 0.57 | -2.83 | -96.95 | -2.98 | -10.26 | 0.1 | -30.31 | 0.52 | -2.74 | -95.32 | -3.05 | -8.52 | 0.11 | -29.5 | 0.57 | -2.39 | -95.45 | -2.88 | -7.13 | 0.38 | -29.55 | 0.55 | -2.2 | -96.99 | -2.6 | -7.21 | 0.62 | -32.13 | 0.4 | -2.34 | -97.91 | -2.6 | -8.14 | 0.54 | -35.7 | 0.27 | -2.48 | -97.79 | -2.76 | -7.79 | 0.39 | -35.38 | 0.28 | -2.52 | -97.81 | -2.72 | -6.8 | 0.39 | -36.29 | 0.25 | -2.42 | -98.04 | -2.46 | -7.65 | 0.57 | -47.34 | 0.07 | -2.54 | -98.33 | -2.6 | -9.16 | 0.44 | -41.5 | 0.14 | -2.75 | -96.71 | -2.95 | -7.59 | 0.16 | -36.95 | 0.24 | -2.73 | -95.9 | -2.88 | -6.46 | 0.21 | -39.66 | 0.18 | -2.64 | -95.4 | -2.82 | -6.52 | 0.28 | -36.77 | 0.24 | -2.32 | -96.5 | -2.63 | -7.68 | 0.53 | -33.18 | 0.36 | -2.5 | -98.33 | -2.78 | -9.43 | 0.37 | -34.23 | 0.32 | -2.83 | -98.29 | -3.08 | -10.25 | 0.06 | -32.99 | 0.39 | -2.89 | -98.19 | -3.37 | -11.45 | -0.12 | -28.12 | 0.69 | -2.78 | -98.35 | -3.6 | -10.75 | -0.17 | -25.86 | 0.9 | -2.61 | -99.42 | -3.57 | -10.62 | -0.07 | -25.05 | 0.98 | -2.83 | -99.87 | -3.96 | -10.66 | -0.37 | -24.08 | 1.13 | -2.92 | -98.9 | -4.31 | -7.54 | -0.58 | -22.46 | 1.4 | -2.57 | -100.08 | -3.85 | -5.73 | -0.19 | -21.83 | 1.44 | -2.58 | -102.81 | -3.54 | -7.36 | -0.05 | -22.81 | 1.27 | -2.77 | -102.71 | -3.64 | -7.47 | -0.2 | -23.56 | 1.18 | -2.9 | -103.27 | -3.78 | -7.17 | -0.33 | -23.02 | 1.28 | -2.81 | -103.44 | -3.51 | -6.32 | -0.16 | -22.76 | 1.29 | -2.74 | -105.63 | -3.24 | -8.78 | 0.01 | -23.53 | 1.16 | -2.84 | -106.12 | -3.31 | -9.74 | -0.07 | -24.23 | 1.08 | -2.8 | -105.33 | -3.2 | -8.58 | 0 | -23.96 | 1.1 | -2.69 | -105.96 | -3.06 | -9.73 | 0.12 | -24.56 | 1.01 | -2.58 | -107.38 | -3.09 | -11.13 | 0.16 | -23.99 | 1.08 | -2.5 | -108.8 | -3.03 | -11.47 | 0.23 | -22.74 | 1.23 | -2.63 | -109.44 | -2.91 | -11.63 | 0.22 | -22.87 | 1.22 | -2.85 | -109.38 | -3.04 | -12.17 | 0.05 | -23.85 | 1.11 | -2.82 | -109.13 | -3.07 | -12.36 | 0.05 | -24.25 | 1.06 | -2.64 | -109.6 | -2.78 | -12 | 0.28 | -23.2 | 1.16 | -2.63 | -110.99 | -2.59 | -14.67 | 0.39 | -24.77 | 0.96 | -2.94 | -109.5 | -3.04 | -14.8 | 0.01 | -27.65 | 0.72 | -2.69 | -108.28 | -3.12 | -13.47 | 0.1 | -26.1 | 0.85 | -2.58 | -109.15 | -3.07 | -12.95 | 0.18 | -24.1 | 1.06 | -2.53 | -109.34 | -3.06 | -13.51 | 0.21 | -24.31 | 1.03 | -2.67 | -109.51 | -3.46 | -12.86 | -0.06 | -22.73 | 1.28 | -2.86 | -108.75 | -3.74 | -9.39 | -0.31 | -20.63 | 1.68 | -2.83 | -108.59 | -3.43 | -7.57 | -0.15 | -19.95 | 1.78 | -2.86 | -108.72 | -3.31 | -7.83 | -0.11 | -20.21 | 1.72 | -2.96 | -108.44 | -3.4 | -7.02 | -0.21 | -19.95 | 1.8 | -3.14 | -108.2 | -3.36 | -5.83 | -0.29 | -19.53 | 1.9 | -3.23 | -106.71 | -3.23 | -4.96 | -0.27 | -20.02 | 1.79 | -3 | -105.88 | -3.01 | -5.2 | -0.03 | -20.62 | 1.63 | -2.96 | -106.74 | -3.04 | -5.99 | -0.02 | -20.54 | 1.64 | -3.06 | -106.55 | -3.09 | -5.31 | -0.11 | -20.25 | 1.71 | -3.21 | -106.21 | -3.2 | -5.74 | -0.23 | -20.98 | 1.6 | -3.14 | -105.52 | -3.34 | -4.97 | -0.27 | -20.89 | 1.62 | -2.98 | -105.77 | -3.29 | -3.47 | -0.18 | -19.41 | 1.91 | -3.03 | -106.73 | -3.21 | -3.11 | -0.17 | -18.6 | 2.09 | -3.18 | -106.7 | -3.23 | -2.63 | -0.26 | -18.43 | 2.16 | -3.24 | -106.87 | -3.26 | -1.64 | -0.32 | -17.8 | 2.34 | -3.28 | -106.83 | -2.96 | -0.5 | -0.2 | -16.99 | 2.53 | -3.35 | -107.19 | -2.76 | -1.62 | -0.12 | -17.14 | 2.46 | -3.53 | -106.7 | -2.92 | -2.25 | -0.28 | -17.89 | 2.3
399 | M | 100 | 70 | -4.31 | -108.52 | -6.3 | -9.71 | -2.26 | -19.47 | 2.41 | -4.37 | -105.57 | -6.34 | -8.06 | -2.3 | -19.99 | 2.28 | -4.26 | -104.82 | -6.18 | -7.13 | -2.18 | -19.97 | 2.25 | -4.41 | -103.68 | -6.12 | -6.65 | -2.23 | -20.95 | 2.02 | -4.52 | -103.58 | -6.22 | -8.09 | -2.33 | -21.57 | 1.9 | -4.52 | -101.9 | -6.44 | -6.55 | -2.43 | -20.84 | 2.1 | -4.43 | -103.08 | -6.38 | -6.99 | -2.35 | -20.48 | 2.17 | -4.62 | -102.75 | -6.54 | -6.83 | -2.53 | -20.84 | 2.12 | -4.58 | -100.42 | -6.57 | -4.81 | -2.52 | -20.63 | 2.17 | -4.02 | -99.31 | -6.14 | -2.81 | -2.02 | -19.49 | 2.34 | -3.66 | -100.91 | -5.8 | -3.18 | -1.68 | -18.76 | 2.45 | -3.71 | -101.23 | -5.82 | -2.02 | -1.72 | -18.47 | 2.54 | -3.67 | -98.67 | -5.71 | 1.97 | -1.66 | -18.15 | 2.62 | -3.45 | -97.86 | -5.31 | 4.13 | -1.36 | -17.86 | 2.62 | -3.18 | -98.59 | -4.86 | 4.32 | -1.02 | -17.57 | 2.6 | -3.4 | -99.22 | -4.85 | 5.36 | -1.15 | -17.49 | 2.67 | -3.64 | -100.2 | -4.53 | 6.03 | -1.15 | -17.54 | 2.65 | -4.15 | -100.05 | -4.39 | 4.71 | -1.33 | -19.03 | 2.28 | -4.31 | -96.91 | -4.18 | 4.57 | -1.28 | -21.21 | 1.76 | -4.26 | -95.87 | -4.1 | 3.03 | -1.2 | -23.31 | 1.36 | -4.27 | -93.79 | -4.16 | 2.87 | -1.22 | -25.86 | 1.02 | -3.94 | -91.92 | -3.99 | 2.68 | -0.96 | -28.86 | 0.7 | -3.59 | -91.43 | -3.95 | 2.7 | -0.76 | -28.36 | 0.72 | -3.07 | -92.16 | -3.58 | 3.3 | -0.32 | -25.37 | 0.97 | -3 | -93.64 | -3.42 | 2.71 | -0.21 | -24.57 | 1.05 | -2.94 | -94.5 | -3.24 | 2.23 | -0.09 | -24.35 | 1.06 | -2.67 | -95.48 | -2.84 | 1.26 | 0.24 | -24.24 | 1.04 | -2.72 | -97.99 | -2.69 | -1.42 | 0.29 | -24.52 | 1 | -2.92 | -97.51 | -2.73 | -2.24 | 0.18 | -26.3 | 0.82 | -2.98 | -96.96 | -2.78 | -3.13 | 0.13 | -28.91 | 0.61 | -2.9 | -96.87 | -2.73 | -3.61 | 0.19 | -30.2 | 0.53 | -2.89 | -97.8 | -2.74 | -6.09 | 0.2 | -35 | 0.3 | -3.04 | -98.1 | -3.08 | -6.98 | -0.05 | -39.94 | 0.18 | -3.21 | -96.77 | -3.43 | -4.71 | -0.31 | -33.43 | 0.38 | -3.15 | -95.98 | -3.31 | -2.69 | -0.22 | -30.64 | 0.52 | -3.01 | -96.36 | -2.97 | -2.77 | 0.01 | -30.04 | 0.55 | -3.03 | -96.15 | -2.88 | -3.5 | 0.06 | -32.08 | 0.43 | -3.05 | -95.25 | -2.87 | -3.45 | 0.05 | -34.43 | 0.33 | -3.12 | -93.95 | -2.9 | -3.24 | 0 | -37.03 | 0.24 | -2.89 | -92.72 | -2.77 | -3.11 | 0.18 | -42.05 | 0.13 | -2.7 | -92.73 | -2.83 | -3.34 | 0.25 | -40.47 | 0.16 | -2.64 | -92.51 | -2.91 | -2.32 | 0.23 | -35.93 | 0.27 | -2.73 | -91.44 | -2.98 | -0.61 | 0.15 | -35.52 | 0.29 | -2.65 | -90.03 | -2.92 | 0.75 | 0.23 | -35.16 | 0.3 | -2.29 | -90.51 | -2.67 | 1.5 | 0.53 | -30.6 | 0.48 | -2.16 | -92.24 | -2.33 | 1.26 | 0.76 | -29.11 | 0.56 | -2.37 | -93.31 | -2.27 | -0.06 | 0.69 | -30.07 | 0.5 | -2.54 | -93.05 | -2.41 | -0.6 | 0.54 | -32.31 | 0.4 | -2.62 | -92.91 | -2.39 | -0.66 | 0.51 | -31.99 | 0.41 | -2.57 | -93.02 | -2.2 | -1.5 | 0.63 | -31.42 | 0.43 | -2.73 | -92.86 | -2.35 | -2.9 | 0.47 | -32.61 | 0.39 | -2.95 | -90.79 | -2.65 | -1.78 | 0.21 | -34.13 | 0.33 | -2.88 | -89.68 | -2.62 | -1.05 | 0.26 | -34.1 | 0.33 | -2.72 | -89.18 | -2.6 | -1.46 | 0.35 | -33.19 | 0.37 | -2.41 | -90.69 | -2.46 | -2.71 | 0.57 | -34.36 | 0.31 | -2.6 | -92.66 | -2.61 | -4.6 | 0.4 | -35.02 | 0.29 | -2.94 | -92.35 | -2.93 | -5.62 | 0.07 | -30.81 | 0.5 | -3 | -92.31 | -3.24 | -6.88 | -0.11 | -27.6 | 0.73 | -2.87 | -92.64 | -3.48 | -6.5 | -0.16 | -26.39 | 0.85 | -2.75 | -94.12 | -3.53 | -6.4 | -0.12 | -26.25 | 0.86 | -3 | -94.61 | -3.93 | -6.28 | -0.44 | -25.58 | 0.96 | -3.16 | -93.29 | -4.28 | -2.97 | -0.69 | -24.45 | 1.13 | -2.81 | -94.23 | -3.82 | -1.4 | -0.29 | -24.23 | 1.11 | -2.82 | -97.08 | -3.53 | -3.56 | -0.16 | -25.93 | 0.9 | -3.04 | -96.84 | -3.73 | -3.86 | -0.37 | -26.88 | 0.82 | -3.18 | -97.07 | -3.9 | -3.15 | -0.53 | -25.97 | 0.93 | -3.07 | -97.22 | -3.63 | -2.6 | -0.35 | -26.1 | 0.9 | -2.98 | -99.4 | -3.45 | -5.54 | -0.21 | -27.48 | 0.75 | -3.09 | -99.92 | -3.62 | -6.22 | -0.35 | -27.37 | 0.77 | -3.12 | -99.02 | -3.61 | -4.78 | -0.35 | -27.02 | 0.81 | -3.07 | -99.62 | -3.53 | -5.35 | -0.29 | -27.13 | 0.79 | -3 | -100.56 | -3.6 | -6.09 | -0.29 | -25.99 | 0.9 | -2.92 | -101.86 | -3.55 | -5.48 | -0.23 | -23.77 | 1.16 | -3.04 | -102.35 | -3.41 | -5.06 | -0.23 | -23.67 | 1.17 | -3.29 | -101.76 | -3.49 | -5.28 | -0.39 | -25.17 | 1 | -3.19 | -101.23 | -3.46 | -5.55 | -0.32 | -26.01 | 0.9 | -3 | -101.86 | -3.18 | -4.96 | -0.09 | -24.36 | 1.06 | -3.02 | -103.21 | -3.03 | -7.19 | -0.02 | -25.61 | 0.91 | -3.33 | -101.1 | -3.47 | -6.77 | -0.39 | -28.65 | 0.67 | -3.12 | -99.65 | -3.49 | -4.93 | -0.3 | -26.98 | 0.81 | -3.02 | -99.86 | -3.37 | -3.83 | -0.19 | -25.16 | 0.98 | -2.9 | -99.56 | -3.24 | -3.88 | -0.07 | -25.51 | 0.93 | -2.98 | -99.43 | -3.5 | -3.21 | -0.24 | -24.4 | 1.08 | -3.12 | -98.65 | -3.63 | -0.18 | -0.38 | -22.36 | 1.39 | -3.07 | -98.24 | -3.26 | 1.11 | -0.18 | -21.86 | 1.44 | -3.02 | -98.22 | -3.13 | 0.46 | -0.09 | -22.47 | 1.32 | -3.08 | -98.01 | -3.19 | 1.21 | -0.15 | -22 | 1.41 | -3.21 | -97.61 | -3.15 | 2.38 | -0.2 | -21.36 | 1.52 | -3.32 | -96.49 | -2.97 | 2.87 | -0.16 | -21.65 | 1.47 | -3.08 | -95.29 | -2.7 | 2.22 | 0.1 | -23.1 | 1.2 | -2.98 | -95.75 | -2.74 | 1.4 | 0.13 | -23.74 | 1.11 | -3.01 | -95.22 | -2.75 | 1.8 | 0.12 | -23.88 | 1.1 | -3.02 | -94.93 | -2.81 | 1.34 | 0.08 | -24.93 | 0.98 | -2.9 | -94.56 | -2.91 | 1.45 | 0.1 | -25.5 | 0.91 | -2.68 | -95.22 | -2.84 | 2.21 | 0.24 | -23.44 | 1.14 | -2.72 | -96.33 | -2.8 | 2.02 | 0.23 | -22.5 | 1.27 | -2.82 | -96.47 | -2.87 | 2.11 | 0.14 | -22.34 | 1.31 | -2.87 | -96.86 | -2.95 | 2.44 | 0.07 | -21.71 | 1.42 | -2.85 | -96.98 | -2.76 | 3.04 | 0.17 | -20.95 | 1.53 | -2.92 | -97.54 | -2.7 | 1.73 | 0.17 | -21.55 | 1.43 | -3.07 | -97.22 | -2.95 | 1.9 | -0.03 | -21.96 | 1.39
398 | M | 100 | 80 | -4.76 | -105.8 | -6.64 | -6.9 | -2.66 | -20.19 | 2.32 | -4.88 | -102.66 | -6.62 | -5.02 | -2.72 | -21.12 | 2.1 | -4.76 | -101.6 | -6.4 | -4.14 | -2.55 | -21.37 | 2 | -4.92 | -100.21 | -6.32 | -3.85 | -2.6 | -22.8 | 1.7 | -5 | -99.83 | -6.42 | -5.7 | -2.67 | -23.66 | 1.56 | -4.99 | -98.02 | -6.64 | -4.46 | -2.77 | -22.81 | 1.73 | -4.88 | -98.95 | -6.55 | -5.16 | -2.67 | -22.54 | 1.77 | -5.05 | -98.43 | -6.73 | -5.05 | -2.84 | -22.77 | 1.76 | -4.96 | -95.94 | -6.78 | -3.17 | -2.82 | -22.2 | 1.87 | -4.35 | -94.93 | -6.3 | -1.34 | -2.26 | -20.94 | 2.03 | -4.01 | -96.94 | -6.05 | -2.51 | -1.97 | -20.14 | 2.16 | -4.07 | -97.25 | -6.18 | -1.64 | -2.06 | -19.76 | 2.28 | -4.05 | -94.75 | -6.12 | 2.85 | -2.03 | -19.35 | 2.38 | -3.83 | -93.64 | -5.76 | 5.4 | -1.76 | -19.07 | 2.38 | -3.57 | -94.33 | -5.34 | 5.44 | -1.43 | -18.99 | 2.31 | -3.82 | -94.64 | -5.42 | 6.63 | -1.62 | -19.03 | 2.35 | -4.04 | -95.07 | -5.21 | 7.85 | -1.65 | -19.25 | 2.3 | -4.47 | -94.71 | -5.07 | 7.33 | -1.81 | -20.91 | 1.93 | -4.58 | -91.31 | -4.85 | 7.88 | -1.73 | -23.47 | 1.43 | -4.49 | -90.33 | -4.74 | 6.96 | -1.62 | -25.32 | 1.14 | -4.47 | -88.11 | -4.69 | 7.34 | -1.58 | -27.7 | 0.86 | -4.08 | -86.36 | -4.43 | 7.13 | -1.25 | -29.95 | 0.64 | -3.62 | -86.19 | -4.36 | 7.07 | -0.98 | -26.86 | 0.88 | -3.1 | -87.31 | -3.95 | 7.69 | -0.51 | -24.15 | 1.15 | -3.01 | -89.19 | -3.75 | 7.03 | -0.37 | -23.6 | 1.2 | -2.97 | -90.02 | -3.58 | 6.41 | -0.27 | -23.89 | 1.15 | -2.69 | -91.36 | -3.19 | 5.45 | 0.06 | -23.53 | 1.15 | -2.77 | -94.1 | -3.03 | 3.26 | 0.09 | -23.51 | 1.15 | -3.01 | -93.68 | -2.98 | 2.62 | 0 | -25.19 | 0.96 | -3.08 | -92.97 | -2.94 | 1.48 | -0.01 | -28.04 | 0.69 | -2.96 | -92.36 | -2.89 | 0.69 | 0.08 | -31.29 | 0.47 | -2.91 | -93.73 | -2.88 | -1.73 | 0.11 | -35.03 | 0.3 | -3.05 | -93.99 | -3.19 | -2.88 | -0.11 | -38.19 | 0.22 | -3.21 | -92.65 | -3.52 | -1.36 | -0.35 | -33.79 | 0.37 | -3.12 | -91.93 | -3.48 | 0.37 | -0.29 | -31.15 | 0.5 | -2.98 | -92.5 | -3.23 | 0.18 | -0.1 | -31.34 | 0.48 | -2.99 | -92.51 | -3.16 | -0.08 | -0.07 | -32.66 | 0.41 | -2.99 | -91.84 | -3.17 | -0.05 | -0.07 | -34.69 | 0.32 | -3.03 | -90.67 | -3.21 | 0.44 | -0.11 | -37.06 | 0.25 | -2.76 | -89.6 | -3.11 | 0.83 | 0.08 | -33.79 | 0.35 | -2.58 | -90.21 | -3.16 | 0.85 | 0.15 | -28.96 | 0.61 | -2.57 | -90.49 | -3.21 | 2.37 | 0.12 | -26.9 | 0.77 | -2.72 | -89.68 | -3.25 | 4.23 | 0.03 | -26.73 | 0.8 | -2.67 | -88.2 | -3.17 | 5.79 | 0.09 | -26.8 | 0.79 | -2.35 | -88.72 | -2.87 | 6.74 | 0.4 | -24.62 | 0.98 | -2.26 | -90.66 | -2.5 | 6.74 | 0.61 | -22.96 | 1.15 | -2.47 | -91.71 | -2.35 | 5.69 | 0.58 | -23.15 | 1.13 | -2.73 | -91.49 | -2.4 | 4.99 | 0.44 | -24.05 | 1.04 | -2.82 | -90.95 | -2.32 | 4.74 | 0.43 | -24.37 | 1 | -2.77 | -90.99 | -2.1 | 3.67 | 0.58 | -24.43 | 0.98 | -2.95 | -91.17 | -2.22 | 2.01 | 0.43 | -25.59 | 0.87 | -3.21 | -89.23 | -2.48 | 3.15 | 0.17 | -26.48 | 0.81 | -3.19 | -87.85 | -2.36 | 3.2 | 0.24 | -25.95 | 0.85 | -3.05 | -87.21 | -2.33 | 2.35 | 0.33 | -27.29 | 0.72 | -2.72 | -88.32 | -2.19 | 0.76 | 0.56 | -29.5 | 0.55 | -2.9 | -90.09 | -2.35 | -1.31 | 0.39 | -29.16 | 0.58 | -3.19 | -90.09 | -2.67 | -2.78 | 0.08 | -28.31 | 0.66 | -3.22 | -90.18 | -2.99 | -4.17 | -0.1 | -28.69 | 0.65 | -3.12 | -91.01 | -3.21 | -4.04 | -0.16 | -31.54 | 0.47 | -3.05 | -92.81 | -3.2 | -4.57 | -0.11 | -35.13 | 0.31 | -3.42 | -93.34 | -3.6 | -5.19 | -0.5 | -34.82 | 0.33 | -3.66 | -92.05 | -4.04 | -2.73 | -0.84 | -33.73 | 0.39 | -3.38 | -92.66 | -3.66 | -1.41 | -0.51 | -34.73 | 0.34 | -3.42 | -94.87 | -3.49 | -3.73 | -0.45 | -39.93 | 0.18 | -3.67 | -94.24 | -3.73 | -4.2 | -0.69 | -49.53 | 0.06 | -3.83 | -94.15 | -4 | -3.55 | -0.91 | -40.04 | 0.19 | -3.73 | -93.84 | -3.83 | -2.65 | -0.77 | -39.32 | 0.21 | -3.64 | -95.93 | -3.7 | -5.39 | -0.66 | -45.27 | 0.1 | -3.75 | -96.29 | -3.91 | -6 | -0.82 | -41.21 | 0.17 | -3.79 | -95.05 | -3.95 | -4.51 | -0.86 | -40.73 | 0.18 | -3.74 | -95.35 | -3.92 | -4.97 | -0.82 | -40.33 | 0.18 | -3.65 | -96.18 | -4 | -5.36 | -0.81 | -34.16 | 0.37 | -3.58 | -97.09 | -4.06 | -4.84 | -0.81 | -30.19 | 0.59 | -3.75 | -96.97 | -3.96 | -3.64 | -0.85 | -30.86 | 0.55 | -3.97 | -95.97 | -4.02 | -3.62 | -0.99 | -34.67 | 0.36 | -3.84 | -95.18 | -4 | -3.27 | -0.91 | -35.24 | 0.33 | -3.62 | -95.16 | -3.74 | -2.29 | -0.67 | -32.39 | 0.45 | -3.55 | -96.35 | -3.54 | -3.96 | -0.54 | -34.13 | 0.36 | -3.8 | -94.17 | -3.95 | -3.12 | -0.86 | -38.87 | 0.22 | -3.49 | -92.74 | -3.88 | -1.3 | -0.67 | -32.51 | 0.45 | -3.39 | -93.28 | -3.75 | -0.27 | -0.56 | -30.02 | 0.58 | -3.33 | -92.99 | -3.62 | -0.11 | -0.47 | -30.81 | 0.53 | -3.43 | -92.67 | -3.86 | 0.81 | -0.63 | -28.73 | 0.68 | -3.5 | -91.25 | -3.92 | 3.45 | -0.7 | -27.14 | 0.83 | -3.39 | -90.68 | -3.6 | 4.66 | -0.49 | -26.82 | 0.84 | -3.27 | -90.45 | -3.47 | 4.16 | -0.36 | -27.91 | 0.73 | -3.23 | -90.07 | -3.46 | 5.31 | -0.34 | -26.58 | 0.85 | -3.29 | -89.99 | -3.36 | 6.13 | -0.33 | -25.73 | 0.93 | -3.36 | -89.19 | -3.14 | 6.26 | -0.25 | -26.4 | 0.86 | -3.08 | -88.53 | -2.94 | 5.14 | -0.01 | -29.6 | 0.58 | -2.99 | -88.89 | -3.02 | 4.21 | 0 | -31.35 | 0.47 | -3.02 | -88.52 | -3.09 | 4.83 | -0.05 | -30.66 | 0.51 | -2.99 | -88.07 | -3.14 | 4.68 | -0.05 | -31.92 | 0.44 | -2.82 | -87.79 | -3.24 | 4.68 | -0.02 | -29.87 | 0.56 | -2.53 | -88.99 | -3.17 | 5.58 | 0.16 | -25.18 | 0.94 | -2.58 | -90.58 | -3.17 | 5.73 | 0.13 | -23.67 | 1.12 | -2.68 | -90.93 | -3.2 | 6.16 | 0.06 | -23.19 | 1.2 | -2.73 | -91.64 | -3.19 | 6.58 | 0.03 | -22.29 | 1.33 | -2.75 | -92.37 | -2.96 | 6.57 | 0.13 | -21.91 | 1.38 | -2.85 | -93.24 | -2.91 | 4.83 | 0.11 | -22.91 | 1.23 | -3.07 | -93.06 | -3.24 | 5.07 | -0.17 | -23.04 | 1.25
397 | M | 100 | 90 | -5.33 | -104.75 | -6.82 | -7.06 | -3.05 | -22.34 | 1.89 | -5.44 | -101.23 | -6.85 | -4.98 | -3.12 | -23.32 | 1.7 | -5.37 | -99.97 | -6.69 | -3.62 | -3.01 | -23.54 | 1.64 | -5.54 | -98 | -6.61 | -3.22 | -3.05 | -25.65 | 1.29 | -5.6 | -96.93 | -6.63 | -4.94 | -3.09 | -27.28 | 1.07 | -5.54 | -94.33 | -6.86 | -3.35 | -3.16 | -25.47 | 1.34 | -5.37 | -94.79 | -6.8 | -4.16 | -3.05 | -24.75 | 1.43 | -5.49 | -93.72 | -7.04 | -3.76 | -3.22 | -24.27 | 1.54 | -5.28 | -90.83 | -7.06 | -1.41 | -3.11 | -22.91 | 1.78 | -4.57 | -89.73 | -6.59 | 0.65 | -2.51 | -21.22 | 2.02 | -4.13 | -91.79 | -6.27 | -0.31 | -2.12 | -20.32 | 2.15 | -4.12 | -92.32 | -6.38 | 0.7 | -2.17 | -19.78 | 2.3 | -4.08 | -89.79 | -6.35 | 5.61 | -2.14 | -19.34 | 2.41 | -3.83 | -88.71 | -5.91 | 8.1 | -1.81 | -19.34 | 2.32 | -3.53 | -89.17 | -5.45 | 8 | -1.45 | -19.39 | 2.21 | -3.67 | -89.17 | -5.55 | 9.08 | -1.58 | -19.31 | 2.27 | -3.8 | -89.51 | -5.31 | 10.47 | -1.54 | -19.75 | 2.15 | -4.11 | -89.35 | -5.15 | 10.04 | -1.63 | -21.49 | 1.77 | -4.06 | -86.23 | -4.95 | 10.7 | -1.5 | -23.51 | 1.38 | -3.85 | -86.01 | -4.84 | 9.68 | -1.33 | -23.76 | 1.32 | -3.74 | -84.8 | -4.77 | 10.37 | -1.24 | -23.78 | 1.3 | -3.32 | -83.82 | -4.52 | 10.3 | -0.89 | -23.05 | 1.36 | -2.87 | -84.42 | -4.35 | 10.44 | -0.58 | -21.01 | 1.66 | -2.35 | -86.09 | -3.91 | 11.25 | -0.1 | -19.24 | 1.93 | -2.3 | -88.65 | -3.64 | 10.54 | 0.03 | -19.03 | 1.94 | -2.28 | -90.31 | -3.39 | 9.88 | 0.16 | -19.02 | 1.92 | -2.04 | -92.3 | -2.93 | 8.89 | 0.49 | -18.63 | 1.93 | -2.18 | -95.57 | -2.71 | 5.92 | 0.53 | -19.03 | 1.84 | -2.47 | -95.53 | -2.65 | 4.9 | 0.42 | -20.32 | 1.6 | -2.57 | -95.23 | -2.64 | 3.57 | 0.38 | -21.89 | 1.34 | -2.49 | -95.47 | -2.51 | 2.46 | 0.49 | -22.69 | 1.21 | -2.53 | -97.42 | -2.52 | -0.57 | 0.47 | -23.99 | 1.04 | -2.78 | -98.35 | -2.84 | -2.32 | 0.19 | -25.36 | 0.92 | -3.09 | -97.63 | -3.2 | -1.29 | -0.15 | -25.23 | 0.97 | -3.21 | -97.17 | -3.21 | -0.08 | -0.22 | -24.38 | 1.08 | -3.29 | -97.4 | -3.08 | -0.49 | -0.19 | -24.39 | 1.07 | -3.44 | -96.94 | -3.11 | -0.88 | -0.28 | -25.26 | 0.98 | -3.56 | -95.3 | -3.2 | -0.27 | -0.38 | -26.66 | 0.84 | -3.7 | -93.25 | -3.29 | 0.5 | -0.49 | -28.33 | 0.7 | -3.49 | -91.61 | -3.17 | 1.12 | -0.32 | -30.83 | 0.52 | -3.35 | -91.38 | -3.24 | 1.27 | -0.29 | -32.67 | 0.42 | -3.41 | -90.95 | -3.31 | 2.49 | -0.35 | -30.61 | 0.53 | -3.6 | -89.12 | -3.35 | 4.63 | -0.47 | -29.4 | 0.62 | -3.54 | -86.68 | -3.32 | 6.33 | -0.42 | -31.18 | 0.5 | -3.18 | -86.21 | -3.03 | 7.47 | -0.1 | -29.69 | 0.58 | -3.01 | -87.23 | -2.69 | 7.51 | 0.15 | -26.73 | 0.79 | -3.19 | -87.47 | -2.57 | 6.75 | 0.13 | -25.72 | 0.89 | -3.32 | -86.5 | -2.62 | 6.56 | 0.04 | -26.28 | 0.84 | -3.31 | -85.52 | -2.5 | 6.75 | 0.11 | -25.78 | 0.88 | -3.1 | -84.94 | -2.27 | 5.55 | 0.33 | -26.02 | 0.84 | -3.1 | -84.99 | -2.37 | 4.02 | 0.28 | -27.02 | 0.75 | -3.19 | -83.33 | -2.61 | 5.33 | 0.11 | -28.99 | 0.61 | -3.07 | -82.65 | -2.45 | 5.7 | 0.26 | -28.05 | 0.67 | -2.87 | -82.46 | -2.37 | 4.64 | 0.4 | -27.94 | 0.67 | -2.5 | -84.29 | -2.19 | 2.7 | 0.66 | -29.34 | 0.55 | -2.66 | -86.59 | -2.39 | 0.33 | 0.48 | -29.66 | 0.54 | -2.98 | -86.74 | -2.72 | -0.94 | 0.15 | -27.88 | 0.69 | -3.01 | -86.79 | -3.09 | -2.4 | -0.05 | -26.2 | 0.86 | -2.83 | -87.42 | -3.3 | -1.91 | -0.06 | -26.52 | 0.83 | -2.7 | -89.51 | -3.3 | -2.12 | 0.01 | -27.74 | 0.71 | -2.96 | -90.78 | -3.67 | -2.87 | -0.3 | -27.33 | 0.77 | -3.24 | -90.15 | -4.1 | -0.27 | -0.65 | -26.69 | 0.87 | -2.99 | -91.29 | -3.71 | 1.06 | -0.34 | -26.99 | 0.81 | -3.06 | -93.7 | -3.51 | -0.98 | -0.27 | -29.33 | 0.61 | -3.33 | -93.46 | -3.76 | -1.28 | -0.53 | -30.73 | 0.54 | -3.52 | -93.77 | -4 | -0.69 | -0.75 | -29.05 | 0.67 | -3.5 | -93.82 | -3.79 | 0.43 | -0.64 | -28.46 | 0.71 | -3.44 | -95.43 | -3.61 | -1.96 | -0.52 | -30.48 | 0.55 | -3.56 | -95.92 | -3.73 | -2.27 | -0.64 | -30.16 | 0.58 | -3.59 | -95.06 | -3.64 | -0.95 | -0.61 | -29.49 | 0.63 | -3.56 | -95.45 | -3.52 | -1.99 | -0.53 | -30.92 | 0.53 | -3.46 | -96.46 | -3.55 | -3.4 | -0.5 | -31.81 | 0.47 | -3.46 | -97.78 | -3.57 | -3.52 | -0.51 | -28.98 | 0.66 | -3.68 | -98.13 | -3.48 | -3.4 | -0.58 | -27.94 | 0.74 | -3.99 | -97.34 | -3.64 | -3.89 | -0.8 | -29.63 | 0.63 | -3.99 | -96.23 | -3.7 | -3.8 | -0.83 | -32.21 | 0.47 | -3.84 | -95.55 | -3.51 | -3.27 | -0.67 | -31.94 | 0.47 | -3.79 | -96.12 | -3.39 | -5.01 | -0.58 | -32.71 | 0.43 | -4.01 | -93.88 | -3.79 | -4.54 | -0.89 | -38.09 | 0.24 | -3.74 | -92.56 | -3.84 | -2.78 | -0.78 | -45.33 | 0.1 | -3.65 | -92.87 | -3.81 | -2.11 | -0.72 | -39.56 | 0.2 | -3.58 | -92.11 | -3.77 | -1.97 | -0.67 | -39.82 | 0.19 | -3.69 | -91.47 | -4.07 | -0.89 | -0.86 | -33.89 | 0.39 | -3.8 | -90.24 | -4.27 | 2.23 | -1.02 | -30.17 | 0.61 | -3.71 | -89.13 | -4.02 | 3.88 | -0.86 | -30.82 | 0.55 | -3.64 | -88.56 | -3.9 | 4.38 | -0.76 | -31.34 | 0.51 | -3.58 | -87.8 | -3.88 | 5.92 | -0.73 | -29.39 | 0.64 | -3.58 | -87.53 | -3.74 | 7.09 | -0.66 | -28.32 | 0.72 | -3.61 | -86.35 | -3.53 | 7.39 | -0.56 | -30.19 | 0.57 | -3.3 | -85.33 | -3.28 | 6.59 | -0.28 | -35.79 | 0.29 | -3.15 | -85.87 | -3.37 | 5.45 | -0.25 | -35.46 | 0.3 | -3.15 | -85.24 | -3.44 | 6.41 | -0.28 | -33.44 | 0.38 | -3.1 | -84.99 | -3.52 | 6.32 | -0.3 | -31.77 | 0.46 | -2.9 | -84.78 | -3.58 | 6.8 | -0.22 | -27.94 | 0.71 | -2.64 | -85.63 | -3.52 | 7.78 | -0.06 | -24.67 | 1.02 | -2.61 | -87.1 | -3.49 | 8.14 | -0.04 | -23.39 | 1.18 | -2.69 | -87.71 | -3.49 | 8.98 | -0.08 | -22.65 | 1.29 | -2.71 | -88.49 | -3.42 | 9.4 | -0.07 | -21.98 | 1.4 | -2.67 | -89.33 | -3.11 | 9.45 | 0.09 | -21.76 | 1.41 | -2.76 | -90.57 | -3.06 | 7.55 | 0.08 | -22.65 | 1.27 | -2.98 | -90.6 | -3.36 | 7.39 | -0.18 | -22.9 | 1.27
396 | M | 100 | 100 | -4.76 | -105.91 | -6.85 | -8.92 | -2.75 | -20.21 | 2.34 | -4.9 | -102.88 | -6.95 | -6.51 | -2.87 | -20.6 | 2.27 | -4.88 | -101.87 | -6.83 | -4.81 | -2.81 | -20.7 | 2.22 | -5.14 | -100.37 | -6.72 | -3.81 | -2.9 | -22.27 | 1.87 | -5.26 | -99.34 | -6.81 | -5.4 | -3 | -23.4 | 1.66 | -5.28 | -96.67 | -7.05 | -3.8 | -3.11 | -22.71 | 1.83 | -5.17 | -96.95 | -7.05 | -4.07 | -3.05 | -22.14 | 1.94 | -5.3 | -95.85 | -7.29 | -3.09 | -3.23 | -21.91 | 2.03 | -5.13 | -92.8 | -7.34 | -0.07 | -3.16 | -20.96 | 2.25 | -4.43 | -91.11 | -6.8 | 2.59 | -2.53 | -19.68 | 2.43 | -3.99 | -92.87 | -6.4 | 2.28 | -2.11 | -18.87 | 2.54 | -3.95 | -93.31 | -6.42 | 3.48 | -2.11 | -18.41 | 2.68 | -3.9 | -90.81 | -6.28 | 8.35 | -2.02 | -18.04 | 2.77 | -3.63 | -89.56 | -5.83 | 10.75 | -1.69 | -17.89 | 2.71 | -3.31 | -90.27 | -5.27 | 10.79 | -1.26 | -17.83 | 2.6 | -3.49 | -90.68 | -5.29 | 11.49 | -1.38 | -17.97 | 2.59 | -3.64 | -90.96 | -4.99 | 12.22 | -1.34 | -18.47 | 2.43 | -4 | -90.78 | -4.87 | 11.33 | -1.46 | -20.07 | 2.05 | -3.98 | -87.46 | -4.68 | 11.61 | -1.34 | -22.36 | 1.55 | -3.76 | -86.77 | -4.56 | 10.43 | -1.16 | -23.33 | 1.35 | -3.64 | -85.47 | -4.58 | 10.97 | -1.1 | -23.29 | 1.35 | -3.24 | -84.64 | -4.32 | 11.17 | -0.76 | -22.66 | 1.4 | -2.79 | -85.16 | -4.16 | 11.62 | -0.45 | -20.55 | 1.72 | -2.25 | -86.89 | -3.68 | 12.29 | 0.05 | -18.77 | 2 | -2.18 | -89.51 | -3.38 | 11.51 | 0.21 | -18.31 | 2.07 | -2.16 | -90.89 | -3.12 | 10.46 | 0.34 | -18.53 | 1.99 | -1.93 | -92.91 | -2.69 | 9.17 | 0.66 | -18.17 | 2 | -2.05 | -96.07 | -2.47 | 5.94 | 0.7 | -18.64 | 1.88 | -2.33 | -96.5 | -2.52 | 4.49 | 0.55 | -19.74 | 1.69 | -2.48 | -96.24 | -2.6 | 3.47 | 0.44 | -20.95 | 1.48 | -2.45 | -96.29 | -2.57 | 3.03 | 0.47 | -21.28 | 1.42 | -2.55 | -97.82 | -2.53 | 0.94 | 0.45 | -21.87 | 1.33 | -2.81 | -98.53 | -2.76 | -0.39 | 0.21 | -22.74 | 1.24 | -3.08 | -97.38 | -3.05 | 0.74 | -0.08 | -23.06 | 1.23 | -3.2 | -96.75 | -2.93 | 1.79 | -0.08 | -22.43 | 1.33 | -3.21 | -96.7 | -2.75 | 0.82 | 0.01 | -22.99 | 1.23 | -3.35 | -96.04 | -2.78 | 0.05 | -0.06 | -24.15 | 1.09 | -3.53 | -94.68 | -2.92 | 0.11 | -0.21 | -25.49 | 0.95 | -3.63 | -92.32 | -3.02 | 1.09 | -0.31 | -27.03 | 0.8 | -3.41 | -89.96 | -2.89 | 1.92 | -0.14 | -29.48 | 0.59 | -3.19 | -89.68 | -2.9 | 2.02 | -0.03 | -33.22 | 0.38 | -3.12 | -89.18 | -2.95 | 3.21 | -0.03 | -32.75 | 0.4 | -3.23 | -87.64 | -3 | 4.77 | -0.11 | -32.17 | 0.43 | -3.09 | -85.52 | -2.91 | 6.19 | 0.01 | -34.79 | 0.32 | -2.74 | -85.65 | -2.66 | 6.69 | 0.31 | -33.29 | 0.36 | -2.56 | -87 | -2.37 | 6.62 | 0.54 | -28.99 | 0.58 | -2.7 | -87.61 | -2.29 | 5.4 | 0.51 | -28.49 | 0.62 | -2.86 | -86.98 | -2.35 | 4.83 | 0.41 | -29.19 | 0.58 | -2.9 | -86.38 | -2.33 | 4.56 | 0.4 | -28.9 | 0.6 | -2.76 | -85.95 | -2.16 | 3.26 | 0.55 | -28.54 | 0.61 | -2.81 | -85.72 | -2.39 | 1.72 | 0.41 | -29.19 | 0.58 | -2.88 | -83.98 | -2.69 | 3.01 | 0.22 | -30.69 | 0.49 | -2.71 | -83.31 | -2.63 | 3.74 | 0.33 | -31.31 | 0.45 | -2.52 | -83.48 | -2.61 | 3.03 | 0.44 | -29.77 | 0.54 | -2.2 | -85.55 | -2.53 | 1.32 | 0.64 | -28.93 | 0.58 | -2.43 | -87.73 | -2.77 | -0.55 | 0.41 | -29.58 | 0.55 | -2.78 | -87.73 | -3.21 | -1.21 | 0.01 | -28.15 | 0.68 | -2.83 | -87.66 | -3.61 | -1.89 | -0.21 | -24.91 | 1.01 | -2.68 | -88.14 | -3.85 | -0.62 | -0.24 | -23.27 | 1.23 | -2.53 | -89.89 | -3.81 | 0.03 | -0.14 | -22.81 | 1.28 | -2.77 | -91.02 | -4.1 | 0.39 | -0.4 | -22.64 | 1.35 | -3 | -90.18 | -4.44 | 3.75 | -0.69 | -21.66 | 1.56 | -2.74 | -91.4 | -3.92 | 5.27 | -0.31 | -21.28 | 1.56 | -2.8 | -94.3 | -3.63 | 3.12 | -0.21 | -22.09 | 1.4 | -3.09 | -93.92 | -3.79 | 2.97 | -0.44 | -23.23 | 1.26 | -3.31 | -94.07 | -3.92 | 3.6 | -0.62 | -23.03 | 1.32 | -3.27 | -94.03 | -3.61 | 4.03 | -0.45 | -23.16 | 1.27 | -3.23 | -95.77 | -3.4 | 1.16 | -0.32 | -24.56 | 1.07 | -3.39 | -96.14 | -3.53 | 0.4 | -0.46 | -25.24 | 1 | -3.43 | -94.89 | -3.5 | 1.75 | -0.47 | -25.18 | 1.01 | -3.33 | -94.86 | -3.38 | 1.03 | -0.35 | -26.13 | 0.89 | -3.2 | -95.55 | -3.39 | 0.1 | -0.29 | -26.21 | 0.88 | -3.11 | -96.78 | -3.34 | 0.07 | -0.23 | -24.47 | 1.07 | -3.23 | -97.12 | -3.16 | 0.07 | -0.2 | -24.22 | 1.1 | -3.5 | -96.43 | -3.27 | -0.83 | -0.38 | -26.27 | 0.88 | -3.44 | -95.75 | -3.3 | -1 | -0.36 | -27.85 | 0.73 | -3.23 | -95.73 | -3.07 | -0.78 | -0.15 | -27.25 | 0.77 | -3.18 | -96.53 | -2.92 | -3.17 | -0.04 | -29.71 | 0.57 | -3.41 | -94.68 | -3.37 | -3.01 | -0.38 | -37.03 | 0.26 | -3.1 | -93.41 | -3.46 | -1.28 | -0.27 | -31.4 | 0.48 | -2.96 | -93.86 | -3.38 | -0.77 | -0.16 | -29.04 | 0.62 | -2.9 | -93.91 | -3.34 | -0.45 | -0.11 | -28.18 | 0.69 | -2.95 | -93.71 | -3.62 | 0.41 | -0.27 | -25.84 | 0.92 | -3.1 | -93.29 | -3.78 | 3.49 | -0.44 | -23.4 | 1.24 | -3.05 | -92.79 | -3.49 | 4.71 | -0.28 | -23.32 | 1.23 | -3.02 | -92.92 | -3.41 | 4.58 | -0.22 | -23.4 | 1.21 | -3.04 | -92.4 | -3.46 | 5.55 | -0.26 | -22.92 | 1.28 | -3.18 | -92.34 | -3.4 | 6.9 | -0.3 | -22.06 | 1.42 | -3.27 | -91.31 | -3.22 | 7.4 | -0.26 | -22.62 | 1.33 | -3.06 | -90.29 | -2.98 | 6.77 | -0.02 | -24.2 | 1.08 | -2.95 | -91.07 | -3.02 | 5.65 | 0.01 | -24.6 | 1.02 | -3 | -90.56 | -3.11 | 6.16 | -0.06 | -24.64 | 1.03 | -3.06 | -90.57 | -3.17 | 5.77 | -0.12 | -25.19 | 0.97 | -3 | -90.47 | -3.27 | 6.02 | -0.14 | -24.74 | 1.02 | -2.88 | -91.21 | -3.28 | 6.69 | -0.09 | -22.83 | 1.27 | -2.98 | -92.27 | -3.32 | 6.75 | -0.16 | -21.98 | 1.41 | -3.16 | -92.04 | -3.38 | 7.53 | -0.29 | -21.73 | 1.47 | -3.26 | -91.94 | -3.37 | 8.21 | -0.34 | -21.34 | 1.55 | -3.27 | -91.83 | -3.16 | 8.53 | -0.24 | -21.07 | 1.58 | -3.37 | -92.02 | -3.14 | 7.22 | -0.27 | -22 | 1.43 | -3.6 | -91.28 | -3.41 | 7.33 | -0.52 | -22.9 | 1.32
395 | M | 100 | 110 | -3.94 | -109.55 | -6.88 | -10.89 | -2.3 | -17 | 3.23 | -4.09 | -107.07 | -6.97 | -8 | -2.43 | -17.19 | 3.21 | -4.05 | -106.51 | -6.8 | -5.81 | -2.35 | -17.1 | 3.21 | -4.29 | -105.4 | -6.69 | -4.54 | -2.44 | -17.98 | 2.93 | -4.47 | -105.16 | -6.79 | -5.98 | -2.57 | -18.77 | 2.71 | -4.57 | -103.12 | -6.97 | -4.29 | -2.7 | -18.77 | 2.76 | -4.55 | -103.81 | -6.92 | -4.3 | -2.67 | -18.62 | 2.79 | -4.79 | -102.98 | -7.07 | -3.56 | -2.88 | -19.12 | 2.7 | -4.75 | -100.07 | -7.06 | -0.9 | -2.84 | -19.06 | 2.71 | -4.19 | -98.38 | -6.58 | 1.29 | -2.32 | -18.21 | 2.81 | -3.8 | -99.6 | -6.21 | 0.93 | -1.95 | -17.57 | 2.9 | -3.8 | -99.58 | -6.2 | 2.13 | -1.95 | -17.26 | 3.01 | -3.77 | -97.02 | -6.1 | 6.57 | -1.9 | -16.87 | 3.14 | -3.52 | -95.89 | -5.7 | 8.89 | -1.6 | -16.49 | 3.16 | -3.26 | -96.48 | -5.25 | 9.59 | -1.27 | -16.1 | 3.19 | -3.51 | -96.92 | -5.21 | 10.73 | -1.41 | -16.15 | 3.22 | -3.7 | -97.43 | -4.87 | 11.36 | -1.37 | -16.33 | 3.14 | -4.18 | -97.02 | -4.71 | 10.27 | -1.53 | -17.72 | 2.71 | -4.27 | -93.33 | -4.54 | 10.48 | -1.46 | -19.72 | 2.13 | -4.14 | -92.12 | -4.43 | 9.41 | -1.31 | -21.12 | 1.78 | -4.09 | -90.32 | -4.42 | 9.73 | -1.28 | -22.19 | 1.57 | -3.7 | -88.82 | -4.17 | 9.83 | -0.94 | -22.85 | 1.4 | -3.32 | -88.42 | -4.02 | 9.76 | -0.67 | -22.39 | 1.43 | -2.82 | -89.51 | -3.6 | 10.16 | -0.22 | -20.58 | 1.67 | -2.73 | -91.26 | -3.42 | 9.12 | -0.1 | -20.17 | 1.73 | -2.69 | -92.06 | -3.25 | 8.7 | 0.01 | -20.03 | 1.74 | -2.42 | -93.25 | -2.82 | 7.93 | 0.35 | -19.59 | 1.75 | -2.51 | -95.59 | -2.61 | 4.96 | 0.41 | -20.26 | 1.61 | -2.7 | -95.1 | -2.66 | 4.01 | 0.3 | -21.66 | 1.39 | -2.74 | -94.59 | -2.72 | 3.09 | 0.26 | -23.2 | 1.17 | -2.65 | -94.29 | -2.65 | 2.88 | 0.35 | -23.71 | 1.09 | -2.64 | -95.33 | -2.61 | 0.62 | 0.38 | -25.31 | 0.9 | -2.78 | -95.38 | -2.86 | -0.48 | 0.18 | -27.13 | 0.75 | -2.89 | -93.85 | -3.14 | 1.36 | -0.01 | -26.46 | 0.83 | -2.77 | -93.23 | -2.97 | 2.72 | 0.13 | -25.37 | 0.92 | -2.66 | -93.74 | -2.67 | 1.63 | 0.33 | -26.23 | 0.82 | -2.65 | -93.63 | -2.63 | 0.45 | 0.36 | -28.6 | 0.62 | -2.68 | -93.21 | -2.73 | 0.2 | 0.3 | -30.2 | 0.52 | -2.73 | -91.7 | -2.85 | 0.44 | 0.22 | -33.75 | 0.35 | -2.51 | -90.57 | -2.82 | 0.91 | 0.34 | -32.81 | 0.38 | -2.29 | -90.68 | -2.91 | 1 | 0.42 | -27.86 | 0.67 | -2.22 | -90.59 | -2.98 | 2.43 | 0.41 | -25.42 | 0.89 | -2.3 | -89.85 | -3.03 | 4.34 | 0.35 | -24.72 | 0.97 | -2.19 | -88.81 | -2.98 | 5.7 | 0.42 | -24 | 1.05 | -1.89 | -89.6 | -2.73 | 6.55 | 0.7 | -22.13 | 1.26 | -1.81 | -91.5 | -2.43 | 6.27 | 0.88 | -21.44 | 1.33 | -2.05 | -92.38 | -2.38 | 5.17 | 0.78 | -22.51 | 1.19 | -2.28 | -92.12 | -2.52 | 4.89 | 0.59 | -23.46 | 1.09 | -2.39 | -91.65 | -2.49 | 5.16 | 0.56 | -23.92 | 1.04 | -2.36 | -91.33 | -2.29 | 4.34 | 0.67 | -25.41 | 0.86 | -2.48 | -91.05 | -2.44 | 2.84 | 0.54 | -28.81 | 0.59 | -2.67 | -88.92 | -2.77 | 4.3 | 0.29 | -30.56 | 0.5 | -2.56 | -87.91 | -2.66 | 5.13 | 0.4 | -30.91 | 0.47 | -2.39 | -87.55 | -2.63 | 4.54 | 0.5 | -32.31 | 0.4 | -2.09 | -88.98 | -2.51 | 3.02 | 0.71 | -29.82 | 0.52 | -2.3 | -90.91 | -2.72 | 1.45 | 0.5 | -29.5 | 0.55 | -2.63 | -90.59 | -3.09 | 0.79 | 0.15 | -30.58 | 0.51 | -2.66 | -90.53 | -3.44 | 0.1 | -0.03 | -26.9 | 0.79 | -2.53 | -91.06 | -3.65 | 1.2 | -0.06 | -23.48 | 1.17 | -2.38 | -92.7 | -3.59 | 1.74 | 0.04 | -21.98 | 1.38 | -2.65 | -93.31 | -3.9 | 2.2 | -0.25 | -21.54 | 1.5 | -2.84 | -91.95 | -4.14 | 5.38 | -0.47 | -20.59 | 1.72 | -2.51 | -93.14 | -3.6 | 6.82 | -0.06 | -19.46 | 1.87 | -2.53 | -95.62 | -3.25 | 4.19 | 0.1 | -20.31 | 1.66 | -2.72 | -95.33 | -3.4 | 3.79 | -0.07 | -21.1 | 1.55 | -2.85 | -95.79 | -3.52 | 4.2 | -0.2 | -20.59 | 1.67 | -2.75 | -95.9 | -3.24 | 4.34 | -0.02 | -20.57 | 1.64 | -2.69 | -97.95 | -3.02 | 1.07 | 0.13 | -21.69 | 1.41 | -2.82 | -98.62 | -3.23 | 0.05 | -0.04 | -22.03 | 1.38 | -2.84 | -97.87 | -3.21 | 1.35 | -0.04 | -21.62 | 1.45 | -2.79 | -98.07 | -3.11 | 0.5 | 0.04 | -22.23 | 1.34 | -2.67 | -99.1 | -3.17 | -0.61 | 0.07 | -21.93 | 1.38 | -2.58 | -100.22 | -3.13 | -0.36 | 0.13 | -20.62 | 1.6 | -2.74 | -100.73 | -3.01 | -0.41 | 0.1 | -20.66 | 1.59 | -2.96 | -100 | -3.1 | -0.92 | -0.05 | -22 | 1.39 | -2.86 | -99.41 | -3.11 | -1.15 | 0.01 | -22.66 | 1.28 | -2.63 | -99.81 | -2.89 | -0.69 | 0.22 | -21.6 | 1.41 | -2.61 | -101.61 | -2.75 | -3.27 | 0.3 | -22.39 | 1.28 | -2.88 | -99.99 | -3.25 | -3.23 | -0.07 | -24.14 | 1.09 | -2.7 | -98.85 | -3.36 | -1.04 | -0.03 | -22.18 | 1.36 | -2.66 | -99.31 | -3.25 | 0.31 | 0.03 | -20.82 | 1.58 | -2.55 | -99.14 | -3.14 | 0.26 | 0.14 | -20.88 | 1.55 | -2.64 | -98.75 | -3.47 | 1.19 | -0.07 | -20.14 | 1.73 | -2.79 | -97.97 | -3.64 | 4.58 | -0.25 | -18.62 | 2.1 | -2.71 | -97.65 | -3.27 | 5.94 | -0.04 | -18.2 | 2.16 | -2.65 | -98.06 | -3.06 | 5.3 | 0.1 | -18.36 | 2.09 | -2.7 | -98.19 | -3.13 | 6.06 | 0.03 | -17.87 | 2.22 | -2.89 | -98.36 | -3.08 | 7.36 | -0.06 | -17.23 | 2.42 | -3.05 | -97.21 | -2.86 | 7.84 | -0.02 | -17.58 | 2.32 | -2.86 | -96.03 | -2.61 | 6.86 | 0.23 | -18.65 | 1.99 | -2.79 | -96.56 | -2.65 | 5.84 | 0.24 | -19.01 | 1.9 | -2.84 | -95.98 | -2.67 | 6.12 | 0.21 | -19.25 | 1.85 | -2.92 | -95.92 | -2.79 | 5.43 | 0.12 | -19.91 | 1.74 | -2.84 | -95.78 | -2.94 | 5.64 | 0.08 | -19.91 | 1.75 | -2.71 | -96.41 | -2.89 | 6.46 | 0.16 | -18.76 | 1.98 | -2.8 | -97.62 | -2.84 | 6.2 | 0.13 | -18.2 | 2.12 | -3.03 | -97.59 | -2.97 | 6.04 | -0.05 | -18.49 | 2.09 | -3.17 | -97.57 | -3.1 | 6.66 | -0.19 | -18.26 | 2.18 | -3.22 | -97.48 | -2.96 | 7.61 | -0.15 | -17.66 | 2.33 | -3.34 | -97.53 | -2.86 | 6.67 | -0.15 | -18.04 | 2.23 | -3.58 | -96.69 | -3.13 | 6.85 | -0.41 | -18.71 | 2.12
394 | M | 100 | 120 | -4 | -116.63 | -6.76 | -12.58 | -2.33 | -16.31 | 3.52 | -4.16 | -113.8 | -6.87 | -9.92 | -2.46 | -16.58 | 3.46 | -4.14 | -112.83 | -6.73 | -8.09 | -2.4 | -16.52 | 3.46 | -4.36 | -111.51 | -6.65 | -6.71 | -2.49 | -17.18 | 3.24 | -4.49 | -111.29 | -6.67 | -7.77 | -2.57 | -17.85 | 3.02 | -4.59 | -109.46 | -6.85 | -6.02 | -2.7 | -17.85 | 3.07 | -4.55 | -110.19 | -6.72 | -6.57 | -2.62 | -17.9 | 3.02 | -4.82 | -109.22 | -6.86 | -6.27 | -2.82 | -18.58 | 2.85 | -4.79 | -106.3 | -6.93 | -4.02 | -2.83 | -18.57 | 2.86 | -4.19 | -104.84 | -6.49 | -2.04 | -2.31 | -17.56 | 3.03 | -3.85 | -106.19 | -6.18 | -2.31 | -1.99 | -16.86 | 3.17 | -3.86 | -106.03 | -6.22 | -1.03 | -2.02 | -16.5 | 3.32 | -3.81 | -103.47 | -6.15 | 3.21 | -1.98 | -16.03 | 3.49 | -3.57 | -102.74 | -5.72 | 6.01 | -1.69 | -15.4 | 3.63 | -3.37 | -103.39 | -5.24 | 6.5 | -1.38 | -15.12 | 3.62 | -3.64 | -103.65 | -5.22 | 7.56 | -1.54 | -15.17 | 3.67 | -3.86 | -104.12 | -4.97 | 8.19 | -1.55 | -15.22 | 3.65 | -4.35 | -103.77 | -4.79 | 7.34 | -1.7 | -16.22 | 3.31 | -4.48 | -100.34 | -4.58 | 7.73 | -1.63 | -17.59 | 2.79 | -4.42 | -99.25 | -4.44 | 6.41 | -1.5 | -18.74 | 2.4 | -4.4 | -97.05 | -4.38 | 6.46 | -1.44 | -19.97 | 2.07 | -4.09 | -95.21 | -4.16 | 5.98 | -1.15 | -21.33 | 1.71 | -3.73 | -94.92 | -4.08 | 5.44 | -0.93 | -21.57 | 1.62 | -3.26 | -95.41 | -3.78 | 5.48 | -0.54 | -20.55 | 1.74 | -3.2 | -96.55 | -3.73 | 5.13 | -0.5 | -19.94 | 1.86 | -3.15 | -96.8 | -3.61 | 5.03 | -0.41 | -19.82 | 1.87 | -2.82 | -97.67 | -3.17 | 4.66 | -0.04 | -19.22 | 1.92 | -2.85 | -100 | -2.99 | 2.14 | 0.04 | -19.4 | 1.86 | -3.03 | -99.43 | -2.99 | 1.43 | -0.04 | -20.47 | 1.66 | -3.04 | -98.65 | -2.98 | 0.49 | -0.03 | -21.97 | 1.39 | -2.89 | -98.29 | -2.88 | -0.33 | 0.11 | -23.04 | 1.21 | -2.85 | -99.82 | -2.92 | -3 | 0.11 | -24.37 | 1.04 | -2.99 | -100.03 | -3.32 | -3.9 | -0.15 | -25.07 | 0.99 | -3.13 | -98.64 | -3.67 | -1.71 | -0.4 | -23.73 | 1.19 | -3.05 | -97.94 | -3.51 | 0.14 | -0.29 | -22.72 | 1.31 | -2.92 | -98.39 | -3.26 | -0.36 | -0.1 | -22.85 | 1.27 | -2.9 | -98.27 | -3.21 | -0.92 | -0.06 | -23.57 | 1.16 | -2.91 | -97.78 | -3.3 | -0.74 | -0.11 | -23.77 | 1.14 | -2.98 | -96.74 | -3.4 | -0.32 | -0.19 | -24.48 | 1.06 | -2.75 | -95.4 | -3.33 | 0.51 | -0.04 | -24.26 | 1.07 | -2.58 | -95.44 | -3.39 | 0.78 | 0.02 | -22.9 | 1.24 | -2.54 | -95.55 | -3.49 | 2.2 | -0.01 | -21.25 | 1.51 | -2.68 | -94.48 | -3.59 | 4.19 | -0.14 | -20.84 | 1.61 | -2.6 | -93.1 | -3.56 | 6.49 | -0.09 | -20.04 | 1.75 | -2.23 | -93.48 | -3.2 | 8.14 | 0.27 | -18.44 | 2.02 | -2.15 | -95.3 | -2.79 | 7.91 | 0.49 | -17.82 | 2.12 | -2.39 | -96.29 | -2.73 | 6.89 | 0.39 | -18.22 | 2.05 | -2.65 | -95.89 | -2.88 | 7.03 | 0.19 | -18.67 | 1.99 | -2.75 | -95.08 | -2.74 | 8.23 | 0.21 | -18.45 | 2.04 | -2.66 | -94.51 | -2.39 | 7.47 | 0.44 | -19.04 | 1.85 | -2.76 | -94.17 | -2.43 | 5.83 | 0.38 | -20.58 | 1.56 | -2.92 | -92.12 | -2.66 | 7.05 | 0.19 | -21.57 | 1.42 | -2.86 | -90.99 | -2.47 | 7.55 | 0.33 | -21.85 | 1.35 | -2.7 | -90.25 | -2.33 | 6.58 | 0.48 | -23.48 | 1.1 | -2.31 | -91.43 | -2.13 | 4.5 | 0.78 | -24.77 | 0.92 | -2.44 | -93.13 | -2.32 | 2.37 | 0.62 | -25.66 | 0.84 | -2.7 | -93.06 | -2.65 | 0.95 | 0.33 | -28.76 | 0.61 | -2.69 | -93.35 | -3.03 | -0.15 | 0.15 | -29.25 | 0.59 | -2.51 | -93.8 | -3.23 | 0.85 | 0.14 | -24.63 | 1 | -2.38 | -95.37 | -3.09 | 1.14 | 0.27 | -22.83 | 1.22 | -2.59 | -96.08 | -3.31 | 0.41 | 0.06 | -23.02 | 1.22 | -2.74 | -95.11 | -3.64 | 2.25 | -0.18 | -21.88 | 1.43 | -2.41 | -96.14 | -3.23 | 3.3 | 0.17 | -20.25 | 1.66 | -2.4 | -98.86 | -2.97 | 0.92 | 0.3 | -20.46 | 1.6 | -2.54 | -98.54 | -3.17 | 0.07 | 0.14 | -21.43 | 1.45 | -2.59 | -99.09 | -3.4 | -0.05 | 0 | -20.73 | 1.6 | -2.43 | -99.73 | -3.24 | 0.53 | 0.15 | -19.75 | 1.76 | -2.32 | -102.42 | -3.1 | -1.92 | 0.28 | -19.53 | 1.78 | -2.39 | -103.63 | -3.22 | -2.57 | 0.17 | -19.16 | 1.88 | -2.39 | -103.55 | -3.19 | -1.62 | 0.18 | -18.67 | 1.99 | -2.36 | -104.77 | -3.14 | -2.58 | 0.22 | -18.5 | 2.02 | -2.33 | -106.55 | -3.22 | -3.85 | 0.19 | -18.05 | 2.14 | -2.34 | -108.34 | -3.26 | -3.72 | 0.15 | -17 | 2.43 | -2.56 | -108.91 | -3.15 | -3.33 | 0.08 | -16.93 | 2.47 | -2.86 | -108.5 | -3.27 | -3.63 | -0.12 | -17.67 | 2.32 | -2.79 | -108.63 | -3.32 | -3.87 | -0.11 | -17.63 | 2.32 | -2.66 | -109.19 | -3.14 | -3.32 | 0.03 | -16.92 | 2.49 | -2.69 | -111.17 | -3 | -5.17 | 0.08 | -16.9 | 2.48 | -3.09 | -109.67 | -3.43 | -4.72 | -0.32 | -17.87 | 2.32 | -2.97 | -108.93 | -3.45 | -3.31 | -0.27 | -17.36 | 2.45 | -3.03 | -109.43 | -3.45 | -2.37 | -0.32 | -16.69 | 2.66 | -3.12 | -108.97 | -3.44 | -1.73 | -0.37 | -16.69 | 2.67 | -3.33 | -108.2 | -3.66 | -0.39 | -0.59 | -16.63 | 2.76 | -3.55 | -106.63 | -3.87 | 2.81 | -0.82 | -16.1 | 3.02 | -3.46 | -105.81 | -3.55 | 4.35 | -0.63 | -15.63 | 3.12 | -3.47 | -105.73 | -3.39 | 4.53 | -0.55 | -15.51 | 3.14 | -3.58 | -105.37 | -3.39 | 5.45 | -0.62 | -15.32 | 3.23 | -3.75 | -104.83 | -3.3 | 6.78 | -0.67 | -14.97 | 3.39 | -3.92 | -103.45 | -3.07 | 7.33 | -0.62 | -15.06 | 3.34 | -3.74 | -102.19 | -2.81 | 6.7 | -0.37 | -15.52 | 3.07 | -3.7 | -102.23 | -2.85 | 5.89 | -0.37 | -15.92 | 2.92 | -3.81 | -101.19 | -2.88 | 6.56 | -0.42 | -16.07 | 2.89 | -3.89 | -100.45 | -2.9 | 6.16 | -0.46 | -16.55 | 2.75 | -3.77 | -99.65 | -2.95 | 6.49 | -0.43 | -16.93 | 2.62 | -3.54 | -99.71 | -2.88 | 7.32 | -0.29 | -16.51 | 2.71 | -3.61 | -100.58 | -2.78 | 7.22 | -0.28 | -16 | 2.87 | -3.71 | -100.32 | -2.78 | 6.95 | -0.32 | -16.18 | 2.82 | -3.74 | -100.29 | -2.82 | 6.98 | -0.36 | -16.23 | 2.82 | -3.73 | -100.21 | -2.71 | 7.2 | -0.29 | -16 | 2.87 | -3.78 | -100.46 | -2.63 | 6.05 | -0.27 | -16.21 | 2.79 | -3.95 | -99.93 | -2.9 | 6.17 | -0.48 | -16.74 | 2.69
393 | M | 100 | 130 | -4.62 | -120.99 | -6.9 | -11.93 | -2.79 | -16.23 | 3.75 | -4.83 | -118.15 | -7.03 | -9.72 | -2.96 | -16.7 | 3.62 | -4.89 | -116.78 | -6.96 | -7.57 | -2.97 | -16.67 | 3.64 | -5.11 | -115.12 | -6.9 | -6.19 | -3.07 | -17.24 | 3.44 | -5.22 | -114.61 | -6.89 | -7.23 | -3.11 | -17.98 | 3.17 | -5.3 | -112.58 | -7 | -5.28 | -3.2 | -18.05 | 3.18 | -5.27 | -113.27 | -6.9 | -6.08 | -3.13 | -18.15 | 3.12 | -5.53 | -111.93 | -7.09 | -5.65 | -3.35 | -18.82 | 2.96 | -5.44 | -108.9 | -7.14 | -3.28 | -3.32 | -18.81 | 2.95 | -4.83 | -107.28 | -6.63 | -1.11 | -2.76 | -17.87 | 3.08 | -4.41 | -108.85 | -6.29 | -1.81 | -2.38 | -17.06 | 3.24 | -4.43 | -109.15 | -6.35 | -0.7 | -2.44 | -16.59 | 3.45 | -4.38 | -106.6 | -6.27 | 3.78 | -2.4 | -15.97 | 3.7 | -4.15 | -105.95 | -5.8 | 6.27 | -2.09 | -15.32 | 3.85 | -3.93 | -106.92 | -5.32 | 6.3 | -1.77 | -14.91 | 3.89 | -4.26 | -107.4 | -5.36 | 7.23 | -1.99 | -14.85 | 4.02 | -4.51 | -107.6 | -5.14 | 7.82 | -2.03 | -14.85 | 4.04 | -5.03 | -107.3 | -5.01 | 7.21 | -2.21 | -15.47 | 3.83 | -5.13 | -103.7 | -4.8 | 7.59 | -2.1 | -16.58 | 3.32 | -5.06 | -102.56 | -4.72 | 6.28 | -2 | -17.54 | 2.93 | -5.1 | -100.93 | -4.67 | 6.92 | -1.98 | -17.96 | 2.78 | -4.82 | -98.81 | -4.38 | 6.87 | -1.67 | -18.74 | 2.45 | -4.48 | -98.31 | -4.27 | 6.42 | -1.43 | -19.16 | 2.27 | -4.05 | -98.95 | -3.88 | 6.48 | -1.03 | -18.38 | 2.37 | -4.06 | -99.95 | -3.79 | 5.56 | -0.99 | -18.25 | 2.4 | -4.11 | -99.78 | -3.68 | 5.11 | -0.96 | -18.48 | 2.32 | -3.79 | -99.74 | -3.32 | 4.84 | -0.61 | -18.28 | 2.28 | -3.75 | -101.73 | -3.13 | 2.96 | -0.5 | -17.97 | 2.34 | -3.85 | -100.67 | -3.02 | 2.37 | -0.47 | -18.62 | 2.16 | -3.79 | -99.76 | -3.01 | 0.96 | -0.42 | -20.06 | 1.82 | -3.6 | -99.77 | -2.92 | 0.06 | -0.27 | -20.77 | 1.65 | -3.52 | -101.01 | -2.91 | -2.26 | -0.23 | -21.72 | 1.47 | -3.63 | -101.53 | -3.18 | -3.67 | -0.41 | -23.08 | 1.28 | -3.76 | -100.49 | -3.49 | -2.49 | -0.63 | -23.54 | 1.25 | -3.69 | -99.81 | -3.48 | -1.22 | -0.6 | -22.98 | 1.32 | -3.56 | -100.45 | -3.26 | -1.52 | -0.42 | -22.37 | 1.39 | -3.52 | -100.17 | -3.25 | -2.11 | -0.39 | -23.23 | 1.26 | -3.53 | -99.6 | -3.34 | -2.08 | -0.45 | -23.97 | 1.16 | -3.53 | -98.72 | -3.45 | -1.49 | -0.5 | -24.47 | 1.1 | -3.34 | -97.72 | -3.39 | -0.9 | -0.37 | -24.86 | 1.04 | -3.18 | -98.02 | -3.46 | -0.74 | -0.33 | -23.96 | 1.14 | -3.12 | -97.93 | -3.58 | 0.81 | -0.36 | -22.21 | 1.41 | -3.23 | -96.96 | -3.63 | 2.93 | -0.45 | -21.42 | 1.56 | -3.14 | -95.87 | -3.55 | 4.64 | -0.36 | -20.81 | 1.65 | -2.81 | -96.69 | -3.3 | 5.48 | -0.09 | -19.24 | 1.92 | -2.72 | -98.91 | -3.01 | 5.61 | 0.08 | -17.74 | 2.25 | -2.97 | -100.12 | -2.94 | 4.95 | -0.02 | -17.59 | 2.31 | -3.25 | -99.97 | -3.04 | 5.08 | -0.21 | -17.76 | 2.32 | -3.41 | -99.47 | -2.98 | 5.61 | -0.25 | -17.67 | 2.35 | -3.4 | -99.31 | -2.74 | 5.42 | -0.13 | -17.53 | 2.36 | -3.57 | -99.11 | -2.75 | 4.44 | -0.2 | -18.08 | 2.23 | -3.81 | -97.42 | -2.91 | 5.76 | -0.4 | -18.36 | 2.21 | -3.83 | -96.37 | -2.7 | 6.01 | -0.29 | -18.25 | 2.21 | -3.78 | -95.49 | -2.56 | 4.83 | -0.18 | -19.02 | 1.99 | -3.51 | -96.26 | -2.4 | 2.78 | 0.04 | -19.83 | 1.77 | -3.71 | -97.65 | -2.62 | 0.64 | -0.16 | -20.51 | 1.67 | -4.03 | -96.93 | -2.97 | -0.47 | -0.49 | -22.12 | 1.44 | -4.03 | -96.54 | -3.27 | -1.49 | -0.64 | -24.78 | 1.08 | -3.87 | -96.98 | -3.45 | -0.82 | -0.66 | -25.23 | 1.03 | -3.73 | -98.6 | -3.37 | -1.13 | -0.56 | -23.83 | 1.19 | -4 | -99.06 | -3.67 | -1.64 | -0.84 | -24.26 | 1.17 | -4.2 | -97.88 | -3.97 | 0.69 | -1.1 | -23.47 | 1.32 | -3.93 | -98.78 | -3.53 | 1.44 | -0.75 | -21.46 | 1.61 | -3.99 | -101.05 | -3.3 | -1.45 | -0.66 | -21.3 | 1.62 | -4.23 | -100.33 | -3.56 | -2.14 | -0.9 | -22.7 | 1.42 | -4.35 | -100.06 | -3.79 | -1.85 | -1.08 | -23.18 | 1.37 | -4.22 | -99.9 | -3.63 | -1.4 | -0.93 | -22.68 | 1.42 | -4.16 | -101.67 | -3.49 | -4.17 | -0.83 | -23.21 | 1.32 | -4.22 | -101.86 | -3.69 | -4.66 | -0.96 | -24.05 | 1.22 | -4.2 | -101.13 | -3.71 | -3.22 | -0.96 | -23.51 | 1.3 | -4.05 | -101.82 | -3.64 | -4.3 | -0.85 | -23.95 | 1.22 | -3.97 | -102.99 | -3.72 | -5.02 | -0.86 | -23.82 | 1.24 | -3.93 | -104.15 | -3.69 | -4.9 | -0.83 | -22.55 | 1.43 | -4.11 | -104.32 | -3.61 | -4.75 | -0.88 | -21.94 | 1.54 | -4.34 | -103.36 | -3.77 | -5.19 | -1.06 | -23.14 | 1.37 | -4.21 | -102.78 | -3.81 | -5.2 | -1.02 | -24.11 | 1.22 | -4 | -103.01 | -3.59 | -4.52 | -0.81 | -22.98 | 1.36 | -3.97 | -104.35 | -3.45 | -6.4 | -0.72 | -23.13 | 1.32 | -4.24 | -102.72 | -3.9 | -6.11 | -1.07 | -25.38 | 1.06 | -3.99 | -101.67 | -3.95 | -4.4 | -0.98 | -24.91 | 1.11 | -3.95 | -102.57 | -3.89 | -3.34 | -0.94 | -22.79 | 1.41 | -3.96 | -102.24 | -3.84 | -3.52 | -0.91 | -23.23 | 1.33 | -4.09 | -101.26 | -4.18 | -2.61 | -1.15 | -23.56 | 1.32 | -4.23 | -100.43 | -4.35 | 0.52 | -1.32 | -21.66 | 1.67 | -4.16 | -99.6 | -4.14 | 2.08 | -1.18 | -20.99 | 1.78 | -4.18 | -99.26 | -4.03 | 1.89 | -1.14 | -21.32 | 1.71 | -4.22 | -98.25 | -4.11 | 3.48 | -1.2 | -20.95 | 1.79 | -4.23 | -97.8 | -4.03 | 4.78 | -1.17 | -20.28 | 1.93 | -4.28 | -96.59 | -3.88 | 5.43 | -1.12 | -20.47 | 1.88 | -4.02 | -95.85 | -3.71 | 5.24 | -0.89 | -21 | 1.72 | -3.96 | -96.39 | -3.77 | 4.93 | -0.9 | -20.92 | 1.74 | -4 | -95.57 | -3.84 | 6.03 | -0.95 | -20.78 | 1.78 | -4.01 | -95.13 | -3.88 | 6.29 | -0.97 | -20.95 | 1.75 | -3.89 | -94.81 | -3.91 | 7.41 | -0.94 | -20.35 | 1.87 | -3.68 | -95.32 | -3.76 | 8.78 | -0.78 | -18.92 | 2.16 | -3.69 | -96.25 | -3.6 | 8.98 | -0.71 | -18.19 | 2.34 | -3.74 | -96.4 | -3.56 | 9.45 | -0.72 | -17.83 | 2.44 | -3.74 | -97.25 | -3.48 | 9.66 | -0.7 | -17.21 | 2.61 | -3.75 | -97.9 | -3.22 | 9.8 | -0.57 | -16.57 | 2.78 | -3.88 | -98.53 | -3.16 | 8.33 | -0.6 | -16.86 | 2.69 | -4.15 | -97.94 | -3.39 | 8.51 | -0.84 | -17.25 | 2.65
392 | M | 100 | 140 | -5.42 | -112.82 | -6.96 | -5.51 | -3.25 | -18.34 | 3.09 | -5.61 | -109.57 | -7.05 | -3.43 | -3.38 | -19.08 | 2.87 | -5.53 | -107.92 | -6.92 | -2.08 | -3.27 | -19.16 | 2.81 | -5.66 | -106.1 | -6.85 | -1.14 | -3.3 | -19.89 | 2.59 | -5.75 | -105.75 | -6.89 | -2.14 | -3.36 | -20.68 | 2.38 | -5.75 | -103.61 | -7.02 | -0.16 | -3.41 | -20.58 | 2.42 | -5.69 | -104.02 | -6.86 | -0.44 | -3.31 | -20.59 | 2.39 | -5.8 | -102.68 | -6.94 | -0.46 | -3.39 | -21.41 | 2.19 | -5.62 | -99.75 | -6.99 | 1.64 | -3.31 | -21.25 | 2.21 | -4.93 | -98.54 | -6.47 | 3.71 | -2.71 | -19.85 | 2.43 | -4.47 | -100.26 | -6.07 | 3.07 | -2.28 | -18.85 | 2.6 | -4.38 | -100.58 | -6.07 | 3.78 | -2.24 | -18.22 | 2.79 | -4.3 | -98.65 | -5.98 | 7.72 | -2.18 | -17.4 | 3.04 | -4.07 | -98.09 | -5.59 | 10.04 | -1.89 | -16.7 | 3.19 | -3.83 | -99.42 | -5.1 | 10.44 | -1.56 | -16 | 3.34 | -4.11 | -99.65 | -5.08 | 11.11 | -1.71 | -16.08 | 3.37 | -4.31 | -100.13 | -4.81 | 11.23 | -1.7 | -16.09 | 3.36 | -4.72 | -99.69 | -4.73 | 9.94 | -1.84 | -17.08 | 3.04 | -4.8 | -96.36 | -4.62 | 10.38 | -1.79 | -18.42 | 2.58 | -4.61 | -95.56 | -4.54 | 9.45 | -1.64 | -19.24 | 2.3 | -4.53 | -93.73 | -4.55 | 10.09 | -1.59 | -19.92 | 2.12 | -4.09 | -92.72 | -4.26 | 10.52 | -1.22 | -19.89 | 2.03 | -3.71 | -93.66 | -4.08 | 10.45 | -0.95 | -18.97 | 2.19 | -3.28 | -95.18 | -3.62 | 10.33 | -0.52 | -17.75 | 2.4 | -3.35 | -97.19 | -3.48 | 9.31 | -0.5 | -17.25 | 2.54 | -3.39 | -97.69 | -3.35 | 8.67 | -0.45 | -17.3 | 2.51 | -3.13 | -98.53 | -2.99 | 8.13 | -0.14 | -16.82 | 2.57 | -3.19 | -100.83 | -2.84 | 5.97 | -0.09 | -16.63 | 2.61 | -3.34 | -100.41 | -2.79 | 5.9 | -0.14 | -16.81 | 2.57 | -3.32 | -100.09 | -2.69 | 5.57 | -0.07 | -17.01 | 2.49 | -3.2 | -100.65 | -2.42 | 4.76 | 0.13 | -16.8 | 2.49 | -3.26 | -102.64 | -2.33 | 2.11 | 0.15 | -16.92 | 2.45 | -3.55 | -103.36 | -2.53 | 0.7 | -0.08 | -17.39 | 2.38 | -3.82 | -101.98 | -2.72 | 1.99 | -0.3 | -17.51 | 2.41 | -3.82 | -101.25 | -2.48 | 2.45 | -0.18 | -17.08 | 2.5 | -3.79 | -101.15 | -2.23 | 0.57 | -0.01 | -17.32 | 2.38 | -3.85 | -100.74 | -2.27 | -1.02 | -0.04 | -18.14 | 2.17 | -3.91 | -99.5 | -2.37 | -1.3 | -0.12 | -18.98 | 1.99 | -3.98 | -97.83 | -2.48 | -1.13 | -0.2 | -19.84 | 1.82 | -3.73 | -96.41 | -2.38 | -1.12 | -0.03 | -20.92 | 1.57 | -3.54 | -96.2 | -2.42 | -1.76 | 0.04 | -22.46 | 1.31 | -3.48 | -96.22 | -2.53 | -1.25 | 0.01 | -23.09 | 1.22 | -3.59 | -95.19 | -2.66 | -0.05 | -0.11 | -23.21 | 1.22 | -3.49 | -93.83 | -2.7 | 1.29 | -0.08 | -23.95 | 1.11 | -3.17 | -94.34 | -2.44 | 1.72 | 0.2 | -23.18 | 1.18 | -3.08 | -96.14 | -2.19 | 0.62 | 0.37 | -21.79 | 1.36 | -3.29 | -97.19 | -2.26 | -1.08 | 0.24 | -21.72 | 1.39 | -3.56 | -97.13 | -2.52 | -1.51 | -0.02 | -22.28 | 1.34 | -3.65 | -96.56 | -2.6 | -1.05 | -0.11 | -22.38 | 1.34 | -3.61 | -96.57 | -2.51 | -1.74 | -0.04 | -22.46 | 1.32 | -3.76 | -96.64 | -2.71 | -2.86 | -0.22 | -23.49 | 1.19 | -4.03 | -95.13 | -3.02 | -0.97 | -0.51 | -23.84 | 1.18 | -4.04 | -94.12 | -2.9 | -0.29 | -0.44 | -23.11 | 1.28 | -4.02 | -93.62 | -2.89 | -1.24 | -0.43 | -23.73 | 1.19 | -3.83 | -94.6 | -2.83 | -2.96 | -0.3 | -24.84 | 1.03 | -4.1 | -95.81 | -3.1 | -4.73 | -0.58 | -25.25 | 1.02 | -4.47 | -94.95 | -3.54 | -5.53 | -0.98 | -26.36 | 0.94 | -4.52 | -94.35 | -4.02 | -6.2 | -1.26 | -30.88 | 0.57 | -4.43 | -94.48 | -4.3 | -4.59 | -1.36 | -43.72 | 0.13 | -4.31 | -95.46 | -4.24 | -3.5 | -1.26 | -36.35 | 0.31 | -4.6 | -95.88 | -4.52 | -3.09 | -1.56 | -33.66 | 0.43 | -4.86 | -94.41 | -4.79 | -0.11 | -1.82 | -30.29 | 0.66 | -4.58 | -94.8 | -4.31 | 1.24 | -1.45 | -26.66 | 0.95 | -4.68 | -96.71 | -4.02 | -0.88 | -1.35 | -25.31 | 1.1 | -4.93 | -95.26 | -4.2 | -1.25 | -1.56 | -26.79 | 0.95 | -5.05 | -94.52 | -4.37 | -1.22 | -1.7 | -27.97 | 0.84 | -4.91 | -93.57 | -4.19 | -0.76 | -1.53 | -27.87 | 0.84 | -4.82 | -94.81 | -4.1 | -3.28 | -1.44 | -28.59 | 0.76 | -4.83 | -94.35 | -4.25 | -3.65 | -1.53 | -30.88 | 0.59 | -4.71 | -92.68 | -4.24 | -2.05 | -1.46 | -32.7 | 0.48 | -4.49 | -92.82 | -4.12 | -2.52 | -1.29 | -34.61 | 0.38 | -4.28 | -93.85 | -4.14 | -3.39 | -1.2 | -42.11 | 0.16 | -4.16 | -94.98 | -4.09 | -3.44 | -1.12 | -38.17 | 0.24 | -4.27 | -94.9 | -3.97 | -3.4 | -1.11 | -34.36 | 0.38 | -4.4 | -93.56 | -4.11 | -3.84 | -1.25 | -36.59 | 0.3 | -4.2 | -92.97 | -4.18 | -4.09 | -1.18 | -41.24 | 0.17 | -3.87 | -93.38 | -4.02 | -3.52 | -0.93 | -41.95 | 0.15 | -3.74 | -94.48 | -3.95 | -5.34 | -0.83 | -37.77 | 0.25 | -3.91 | -93.06 | -4.45 | -4.3 | -1.17 | -30.88 | 0.57 | -3.57 | -92.03 | -4.42 | -2.14 | -0.98 | -27.15 | 0.85 | -3.45 | -92.74 | -4.32 | -1.06 | -0.86 | -26.53 | 0.91 | -3.31 | -92.94 | -4.25 | -0.79 | -0.76 | -25.56 | 1 | -3.36 | -92.87 | -4.52 | 0.58 | -0.91 | -23.6 | 1.28 | -3.46 | -92.32 | -4.6 | 3.83 | -1.01 | -22.45 | 1.48 | -3.36 | -91.9 | -4.27 | 5.06 | -0.81 | -22.72 | 1.4 | -3.29 | -92.1 | -4.14 | 4.89 | -0.71 | -22.86 | 1.36 | -3.29 | -91.86 | -4.12 | 5.68 | -0.71 | -22.51 | 1.42 | -3.36 | -92.07 | -4.06 | 6.66 | -0.72 | -21.99 | 1.5 | -3.4 | -91.19 | -3.89 | 7.17 | -0.66 | -22.79 | 1.36 | -3.15 | -90.64 | -3.66 | 6.21 | -0.4 | -23.92 | 1.16 | -3.02 | -91.54 | -3.76 | 5.21 | -0.39 | -23.12 | 1.27 | -3.1 | -91.49 | -3.87 | 5.72 | -0.48 | -22.73 | 1.34 | -3.15 | -91.6 | -4.01 | 5.79 | -0.57 | -22.35 | 1.42 | -3.05 | -91.54 | -4.12 | 6.71 | -0.58 | -21.04 | 1.65 | -2.88 | -92.23 | -4.04 | 8.07 | -0.47 | -19.48 | 1.96 | -2.97 | -93.37 | -4 | 8.2 | -0.5 | -19.11 | 2.05 | -3.1 | -93.53 | -3.98 | 8.71 | -0.57 | -19.09 | 2.07 | -3.16 | -93.76 | -4 | 9.14 | -0.61 | -18.82 | 2.15 | -3.19 | -94.19 | -3.8 | 9.87 | -0.54 | -18.39 | 2.24 | -3.27 | -94.6 | -3.67 | 8.44 | -0.51 | -19.18 | 2.04 | -3.48 | -94.09 | -3.94 | 8.29 | -0.75 | -19.8 | 1.95
391 | M | 100 | 150 | -4.97 | -110.32 | -7.23 | -8.51 | -3.06 | -18.69 | 2.9 | -5.11 | -107.33 | -7.25 | -6.22 | -3.14 | -19.24 | 2.75 | -5.04 | -105.82 | -7.1 | -4.74 | -3.04 | -19.35 | 2.68 | -5.21 | -104.23 | -7.01 | -3.64 | -3.09 | -20.24 | 2.43 | -5.27 | -103.43 | -6.99 | -4.84 | -3.1 | -21.23 | 2.16 | -5.22 | -101.24 | -7.1 | -3.32 | -3.12 | -20.96 | 2.24 | -5.1 | -101.82 | -6.99 | -4.08 | -3.01 | -20.89 | 2.23 | -5.23 | -100.58 | -7.16 | -3.67 | -3.14 | -21.14 | 2.2 | -5.02 | -97.59 | -7.15 | -1.46 | -3.02 | -20.5 | 2.34 | -4.26 | -96.43 | -6.64 | 0.24 | -2.37 | -18.94 | 2.6 | -3.79 | -98.52 | -6.32 | -0.35 | -1.98 | -17.81 | 2.83 | -3.72 | -99.39 | -6.38 | 0.72 | -1.97 | -17.06 | 3.09 | -3.63 | -97.34 | -6.26 | 4.96 | -1.88 | -16.54 | 3.25 | -3.36 | -96.85 | -5.8 | 7.25 | -1.55 | -16.14 | 3.28 | -3.1 | -98.23 | -5.34 | 7.39 | -1.22 | -15.74 | 3.3 | -3.36 | -99.13 | -5.33 | 8.1 | -1.38 | -15.84 | 3.33 | -3.61 | -99.99 | -5.05 | 8.67 | -1.41 | -16.11 | 3.23 | -4.07 | -99.49 | -4.91 | 7.35 | -1.56 | -17.71 | 2.73 | -4.15 | -96.16 | -4.78 | 7.49 | -1.51 | -19.57 | 2.18 | -3.96 | -95.19 | -4.74 | 6.15 | -1.37 | -20.64 | 1.9 | -3.88 | -93.59 | -4.79 | 6.4 | -1.35 | -21.18 | 1.78 | -3.47 | -92.76 | -4.55 | 6.76 | -1.01 | -20.69 | 1.81 | -3.1 | -93.26 | -4.43 | 6.47 | -0.76 | -19.58 | 2 | -2.64 | -95.16 | -4.05 | 6.61 | -0.36 | -18 | 2.29 | -2.67 | -97.53 | -3.98 | 5.59 | -0.34 | -17.57 | 2.4 | -2.8 | -98.3 | -3.92 | 4.95 | -0.39 | -17.94 | 2.32 | -2.61 | -99.08 | -3.65 | 4.77 | -0.17 | -17.54 | 2.36 | -2.69 | -100.98 | -3.59 | 2.98 | -0.18 | -17.71 | 2.32 | -2.87 | -100.37 | -3.65 | 3.44 | -0.3 | -18.08 | 2.26 | -2.89 | -99.93 | -3.63 | 3.69 | -0.3 | -18.25 | 2.21 | -2.77 | -99.96 | -3.45 | 4.27 | -0.16 | -17.83 | 2.28 | -2.8 | -101.41 | -3.31 | 2.79 | -0.11 | -17.97 | 2.24 | -3 | -101.8 | -3.44 | 2.38 | -0.28 | -18.2 | 2.22 | -3.22 | -100.55 | -3.53 | 4.15 | -0.43 | -18.14 | 2.28 | -3.22 | -99.74 | -3.21 | 5.21 | -0.28 | -17.92 | 2.29 | -3.14 | -99.85 | -2.87 | 3.85 | -0.05 | -18.38 | 2.12 | -3.17 | -99.3 | -2.81 | 2.35 | -0.02 | -19.67 | 1.82 | -3.2 | -97.97 | -2.85 | 2.13 | -0.05 | -20.9 | 1.58 | -3.22 | -96.02 | -2.92 | 2.49 | -0.08 | -22.43 | 1.33 | -2.91 | -94.61 | -2.78 | 2.76 | 0.15 | -23.61 | 1.13 | -2.67 | -94.8 | -2.74 | 2.68 | 0.29 | -23.4 | 1.14 | -2.56 | -94.85 | -2.72 | 3.67 | 0.35 | -22.15 | 1.31 | -2.62 | -93.95 | -2.7 | 4.75 | 0.33 | -22.04 | 1.33 | -2.48 | -92.78 | -2.57 | 5.36 | 0.46 | -22.47 | 1.24 | -2.12 | -93.46 | -2.32 | 5.17 | 0.77 | -21.57 | 1.33 | -1.99 | -95.57 | -2.04 | 4.04 | 0.96 | -20.54 | 1.46 | -2.19 | -96.66 | -2.05 | 2.13 | 0.87 | -21.38 | 1.34 | -2.38 | -96.68 | -2.28 | 1.21 | 0.66 | -22.54 | 1.2 | -2.44 | -96.37 | -2.37 | 1.16 | 0.59 | -23.04 | 1.15 | -2.34 | -96.55 | -2.29 | 0.33 | 0.68 | -23.73 | 1.05 | -2.46 | -97.05 | -2.51 | -0.69 | 0.51 | -24.58 | 0.97 | -2.65 | -95.72 | -2.83 | 1.14 | 0.26 | -24.06 | 1.06 | -2.61 | -95.2 | -2.71 | 1.81 | 0.33 | -23.88 | 1.07 | -2.54 | -95.33 | -2.63 | 0.99 | 0.42 | -24.71 | 0.96 | -2.3 | -97.19 | -2.53 | -0.67 | 0.58 | -24.09 | 1.02 | -2.59 | -99.23 | -2.81 | -2.63 | 0.3 | -24.28 | 1.03 | -2.99 | -98.96 | -3.26 | -3.57 | -0.12 | -26.24 | 0.86 | -3.09 | -98.81 | -3.67 | -3.99 | -0.37 | -25.75 | 0.94 | -2.99 | -99.04 | -3.92 | -2.32 | -0.45 | -22.45 | 1.38 | -2.89 | -100.52 | -3.83 | -1.24 | -0.37 | -20.59 | 1.7 | -3.2 | -101.19 | -4.06 | -0.81 | -0.64 | -20.34 | 1.81 | -3.47 | -99.82 | -4.18 | 2.1 | -0.85 | -19.86 | 1.96 | -3.2 | -100.69 | -3.65 | 2.56 | -0.47 | -18.95 | 2.08 | -3.26 | -102.91 | -3.39 | -0.56 | -0.36 | -19.66 | 1.89 | -3.53 | -102.23 | -3.63 | -1.21 | -0.61 | -20.9 | 1.68 | -3.69 | -101.94 | -3.85 | -0.92 | -0.8 | -21.08 | 1.69 | -3.56 | -101.23 | -3.62 | -0.59 | -0.62 | -21.23 | 1.62 | -3.42 | -103.02 | -3.51 | -3.46 | -0.48 | -22.01 | 1.46 | -3.46 | -103.52 | -3.71 | -3.99 | -0.6 | -22.07 | 1.47 | -3.42 | -102.91 | -3.67 | -2.24 | -0.57 | -21.07 | 1.65 | -3.31 | -103.63 | -3.55 | -3.24 | -0.46 | -21.18 | 1.6 | -3.2 | -104.73 | -3.62 | -4.15 | -0.43 | -20.82 | 1.67 | -3.14 | -106.32 | -3.59 | -4.22 | -0.4 | -19.64 | 1.9 | -3.3 | -106.79 | -3.49 | -4.41 | -0.43 | -19.68 | 1.9 | -3.55 | -106.17 | -3.65 | -4.99 | -0.63 | -20.8 | 1.71 | -3.47 | -105.77 | -3.7 | -4.98 | -0.61 | -21.03 | 1.66 | -3.25 | -105.96 | -3.5 | -4.44 | -0.41 | -20.25 | 1.78 | -3.23 | -107.58 | -3.44 | -6.65 | -0.36 | -20.69 | 1.68 | -3.54 | -106.07 | -3.99 | -5.89 | -0.78 | -21.43 | 1.62 | -3.29 | -104.66 | -4.04 | -3.54 | -0.69 | -20.14 | 1.86 | -3.22 | -105.28 | -3.91 | -1.84 | -0.61 | -18.72 | 2.17 | -3.12 | -105.37 | -3.83 | -1.76 | -0.52 | -18.5 | 2.2 | -3.27 | -105.47 | -4.14 | -0.13 | -0.76 | -17.61 | 2.51 | -3.44 | -104.93 | -4.16 | 3.54 | -0.9 | -16.4 | 2.94 | -3.44 | -104.39 | -3.76 | 4.81 | -0.71 | -16.1 | 2.98 | -3.48 | -104.29 | -3.57 | 4.14 | -0.62 | -16.41 | 2.85 | -3.55 | -103.74 | -3.61 | 5.09 | -0.69 | -16.3 | 2.91 | -3.65 | -103.79 | -3.51 | 6.29 | -0.71 | -15.74 | 3.11 | -3.73 | -102.66 | -3.28 | 6.46 | -0.62 | -15.98 | 2.99 | -3.51 | -102.04 | -3.02 | 5.77 | -0.36 | -16.32 | 2.79 | -3.5 | -102.79 | -3.03 | 4.56 | -0.35 | -16.54 | 2.71 | -3.59 | -102.5 | -3.03 | 4.97 | -0.4 | -16.47 | 2.75 | -3.73 | -102.27 | -3.1 | 4.11 | -0.48 | -17.05 | 2.6 | -3.68 | -101.76 | -3.17 | 4.21 | -0.5 | -17.38 | 2.51 | -3.55 | -102.5 | -3.11 | 4.48 | -0.41 | -16.81 | 2.65 | -3.65 | -103.57 | -3.09 | 3.79 | -0.46 | -16.59 | 2.73 | -3.86 | -103.6 | -3.22 | 3.47 | -0.62 | -16.85 | 2.7 | -4.02 | -103.83 | -3.39 | 3.82 | -0.79 | -16.73 | 2.79 | -4.1 | -103.65 | -3.25 | 4.47 | -0.76 | -16.32 | 2.92 | -4.26 | -103.9 | -3.18 | 3.03 | -0.79 | -16.64 | 2.83 | -4.55 | -103.23 | -3.51 | 2.8 | -1.09 | -17.4 | 2.68
390 | M | 100 | 160 | -4.55 | -117.87 | -7.59 | -16.12 | -2.97 | -16.88 | 3.55 | -4.69 | -115.28 | -7.67 | -13.57 | -3.08 | -17.13 | 3.49 | -4.68 | -114.62 | -7.46 | -11.46 | -3.01 | -17.17 | 3.45 | -4.91 | -113.37 | -7.36 | -10.41 | -3.1 | -17.98 | 3.16 | -5.07 | -112.95 | -7.39 | -11.48 | -3.19 | -18.77 | 2.92 | -5.16 | -110.86 | -7.53 | -9.88 | -3.29 | -18.9 | 2.91 | -5.13 | -111.36 | -7.44 | -10.3 | -3.24 | -18.95 | 2.87 | -5.31 | -110.15 | -7.6 | -10.25 | -3.4 | -19.48 | 2.75 | -5.2 | -107.41 | -7.66 | -7.83 | -3.36 | -19.08 | 2.87 | -4.52 | -106.22 | -7.17 | -5.8 | -2.77 | -17.83 | 3.1 | -4.14 | -108.19 | -6.91 | -6.4 | -2.45 | -16.94 | 3.31 | -4.15 | -108.7 | -7.02 | -5.05 | -2.51 | -16.37 | 3.57 | -4.13 | -106.53 | -6.93 | -0.32 | -2.49 | -15.88 | 3.78 | -3.9 | -106.06 | -6.48 | 2.75 | -2.2 | -15.29 | 3.91 | -3.7 | -107.19 | -5.93 | 3.17 | -1.87 | -15.01 | 3.89 | -4.04 | -108.14 | -5.92 | 4.12 | -2.08 | -15.07 | 3.96 | -4.36 | -108.78 | -5.65 | 4.65 | -2.15 | -15.29 | 3.89 | -4.95 | -108.46 | -5.49 | 3.31 | -2.37 | -16.57 | 3.43 | -5.15 | -104.79 | -5.35 | 3.33 | -2.35 | -18.27 | 2.8 | -5.14 | -103.58 | -5.35 | 2.16 | -2.31 | -19.47 | 2.43 | -5.17 | -101.12 | -5.41 | 2.75 | -2.34 | -20.58 | 2.14 | -4.81 | -98.94 | -5.24 | 3.35 | -2.06 | -21.19 | 1.93 | -4.42 | -98.65 | -5.08 | 3.56 | -1.78 | -20.69 | 1.98 | -3.94 | -99.76 | -4.69 | 4.22 | -1.36 | -19.1 | 2.27 | -3.99 | -101.66 | -4.52 | 3.35 | -1.32 | -18.69 | 2.36 | -4.09 | -102.08 | -4.43 | 2.98 | -1.33 | -18.81 | 2.34 | -3.98 | -102.47 | -4.11 | 2.57 | -1.11 | -18.68 | 2.31 | -4.14 | -103.8 | -3.96 | 0.9 | -1.11 | -18.87 | 2.26 | -4.36 | -101.95 | -3.96 | 1.11 | -1.2 | -19.85 | 2.04 | -4.35 | -100.15 | -3.88 | 0.71 | -1.14 | -21.23 | 1.72 | -4.12 | -98.83 | -3.73 | 0.31 | -0.94 | -22.55 | 1.45 | -3.99 | -99.8 | -3.69 | -1.74 | -0.85 | -23.63 | 1.26 | -4.07 | -99.66 | -3.92 | -2.46 | -1 | -24.93 | 1.11 | -4.18 | -98.07 | -4.12 | -0.83 | -1.16 | -25.12 | 1.1 | -4.02 | -96.88 | -3.94 | 0.76 | -0.99 | -24.48 | 1.16 | -3.82 | -97.02 | -3.66 | -0.2 | -0.74 | -25.14 | 1.05 | -3.72 | -96.75 | -3.63 | -1.29 | -0.67 | -27.05 | 0.83 | -3.7 | -95.88 | -3.75 | -1.28 | -0.72 | -28.61 | 0.7 | -3.65 | -94.19 | -3.88 | -0.35 | -0.76 | -29.62 | 0.63 | -3.29 | -93.13 | -3.78 | 0.88 | -0.52 | -27.48 | 0.78 | -2.99 | -93.43 | -3.76 | 1.78 | -0.36 | -24.28 | 1.11 | -2.84 | -94.03 | -3.71 | 3.4 | -0.27 | -22.03 | 1.42 | -2.94 | -93.64 | -3.64 | 5.21 | -0.3 | -21.49 | 1.52 | -2.82 | -92.55 | -3.43 | 6.55 | -0.14 | -21.35 | 1.52 | -2.48 | -93.24 | -3.08 | 6.78 | 0.2 | -20.3 | 1.64 | -2.31 | -95.32 | -2.75 | 5.79 | 0.44 | -19.52 | 1.75 | -2.48 | -96.56 | -2.73 | 4.3 | 0.37 | -19.98 | 1.67 | -2.7 | -96.57 | -2.87 | 3.72 | 0.19 | -20.67 | 1.58 | -2.74 | -96.13 | -2.88 | 3.97 | 0.17 | -20.87 | 1.55 | -2.58 | -96.35 | -2.67 | 3.2 | 0.36 | -21.19 | 1.46 | -2.6 | -96.93 | -2.81 | 1.9 | 0.28 | -21.86 | 1.36 | -2.78 | -96.1 | -3.07 | 3.43 | 0.06 | -21.37 | 1.48 | -2.77 | -96.18 | -2.94 | 4.32 | 0.12 | -20.56 | 1.61 | -2.7 | -96.3 | -2.83 | 3.45 | 0.22 | -21.12 | 1.49 | -2.45 | -98.23 | -2.65 | 1.67 | 0.43 | -20.74 | 1.52 | -2.7 | -100.64 | -2.86 | -0.38 | 0.2 | -20.7 | 1.57 | -3.12 | -100.91 | -3.22 | -1.37 | -0.19 | -21.74 | 1.46 | -3.28 | -101.31 | -3.6 | -2.2 | -0.45 | -22.19 | 1.42 | -3.26 | -101.76 | -3.81 | -0.9 | -0.56 | -20.54 | 1.75 | -3.19 | -103.14 | -3.68 | -0.27 | -0.48 | -19.17 | 2.03 | -3.53 | -104.35 | -3.87 | -0.12 | -0.76 | -18.73 | 2.21 | -3.84 | -103.34 | -4.08 | 2.33 | -1.03 | -18.21 | 2.42 | -3.68 | -104.1 | -3.57 | 3.1 | -0.71 | -17.11 | 2.65 | -3.8 | -106.48 | -3.24 | 0.28 | -0.6 | -17.03 | 2.64 | -4.13 | -105.77 | -3.37 | -1.01 | -0.8 | -18.08 | 2.39 | -4.38 | -105.39 | -3.58 | -1.22 | -1.03 | -18.58 | 2.32 | -4.36 | -104.42 | -3.4 | -1.15 | -0.92 | -18.71 | 2.25 | -4.3 | -105.76 | -3.26 | -4.17 | -0.8 | -19.38 | 2.05 | -4.39 | -106.01 | -3.46 | -5.09 | -0.94 | -20.13 | 1.91 | -4.44 | -104.91 | -3.42 | -4.04 | -0.94 | -19.98 | 1.95 | -4.4 | -104.93 | -3.36 | -5.15 | -0.88 | -20.5 | 1.82 | -4.31 | -105.47 | -3.45 | -6.64 | -0.88 | -21.63 | 1.6 | -4.26 | -106.44 | -3.47 | -6.59 | -0.88 | -21.09 | 1.7 | -4.46 | -106.14 | -3.43 | -6.85 | -0.95 | -20.91 | 1.75 | -4.72 | -104.86 | -3.63 | -7.72 | -1.16 | -22.24 | 1.54 | -4.63 | -103.79 | -3.74 | -8 | -1.18 | -24.01 | 1.25 | -4.43 | -103.3 | -3.66 | -7.31 | -1.04 | -24.3 | 1.2 | -4.36 | -103.85 | -3.67 | -9.09 | -1.01 | -25.81 | 1 | -4.53 | -101.31 | -4.22 | -8.05 | -1.37 | -30.8 | 0.59 | -4.15 | -99.56 | -4.33 | -5.53 | -1.23 | -29.97 | 0.64 | -4 | -99.95 | -4.28 | -3.71 | -1.14 | -26.04 | 0.99 | -3.84 | -99.91 | -4.23 | -2.52 | -1.04 | -24.37 | 1.19 | -3.87 | -99.57 | -4.46 | -0.63 | -1.18 | -22.55 | 1.49 | -3.96 | -98.69 | -4.48 | 3.28 | -1.25 | -20.49 | 1.9 | -3.88 | -98.35 | -4.16 | 4.99 | -1.06 | -19.63 | 2.06 | -3.78 | -98.08 | -3.96 | 5.23 | -0.92 | -19.55 | 2.04 | -3.78 | -97.73 | -3.92 | 6.68 | -0.91 | -18.86 | 2.21 | -3.82 | -97.64 | -3.72 | 8.24 | -0.84 | -17.94 | 2.44 | -3.82 | -96.72 | -3.44 | 8.68 | -0.69 | -17.96 | 2.39 | -3.54 | -96.1 | -3.13 | 8.22 | -0.39 | -18.25 | 2.23 | -3.44 | -96.92 | -3.08 | 7.62 | -0.32 | -18.09 | 2.26 | -3.47 | -96.66 | -2.97 | 8.41 | -0.28 | -17.65 | 2.37 | -3.55 | -96.49 | -2.85 | 7.78 | -0.25 | -17.88 | 2.3 | -3.43 | -96.07 | -2.81 | 7.43 | -0.17 | -18.32 | 2.16 | -3.21 | -96.86 | -2.67 | 7.49 | 0.01 | -17.73 | 2.27 | -3.23 | -98.43 | -2.59 | 6.66 | 0.03 | -17.21 | 2.4 | -3.35 | -98.69 | -2.61 | 6.37 | -0.04 | -17.19 | 2.43 | -3.41 | -99.27 | -2.6 | 6.13 | -0.06 | -16.96 | 2.5 | -3.42 | -99.68 | -2.39 | 5.74 | 0.04 | -16.57 | 2.58 | -3.5 | -100.42 | -2.36 | 3.56 | 0.04 | -17.09 | 2.43 | -3.71 | -100.33 | -2.67 | 3.17 | -0.23 | -17.77 | 2.32
389 | M | 100 | 170 | -4.6 | -113.4 | -7.17 | -9.95 | -2.84 | -17.34 | 3.31 | -4.68 | -110.83 | -7.16 | -7.4 | -2.88 | -17.57 | 3.24 | -4.66 | -110.14 | -6.99 | -5.84 | -2.8 | -17.55 | 3.22 | -4.89 | -109.01 | -6.9 | -4.63 | -2.89 | -18.24 | 3 | -5.02 | -108.69 | -6.89 | -5.73 | -2.95 | -19.08 | 2.73 | -5.04 | -106.6 | -7.02 | -3.72 | -3.02 | -18.93 | 2.8 | -4.92 | -107.1 | -6.85 | -3.83 | -2.88 | -18.77 | 2.81 | -5.05 | -106.38 | -6.91 | -3.18 | -2.98 | -19.04 | 2.76 | -4.9 | -103.85 | -6.85 | -1.22 | -2.86 | -18.94 | 2.75 | -4.26 | -102.91 | -6.34 | 0.9 | -2.29 | -17.68 | 2.98 | -3.86 | -105.03 | -5.92 | 0.38 | -1.9 | -16.82 | 3.15 | -3.84 | -105.82 | -5.86 | 1.15 | -1.88 | -16.36 | 3.32 | -3.81 | -103.73 | -5.73 | 4.96 | -1.82 | -15.9 | 3.48 | -3.6 | -103.45 | -5.28 | 7.47 | -1.54 | -15.16 | 3.67 | -3.38 | -104.75 | -4.74 | 7.84 | -1.19 | -14.56 | 3.78 | -3.68 | -105.7 | -4.63 | 8.3 | -1.32 | -14.49 | 3.88 | -3.95 | -106.65 | -4.34 | 8.42 | -1.34 | -14.36 | 3.95 | -4.51 | -106.88 | -4.17 | 7.08 | -1.52 | -14.95 | 3.76 | -4.68 | -103.48 | -4.02 | 7.06 | -1.47 | -16.12 | 3.26 | -4.66 | -102.38 | -3.91 | 5.63 | -1.38 | -17.06 | 2.88 | -4.7 | -100.28 | -3.9 | 5.98 | -1.37 | -17.85 | 2.63 | -4.35 | -98.57 | -3.65 | 6.1 | -1.05 | -18.45 | 2.36 | -3.97 | -98.61 | -3.46 | 5.93 | -0.77 | -18.44 | 2.29 | -3.5 | -100.08 | -2.97 | 6 | -0.31 | -17.11 | 2.53 | -3.53 | -102.05 | -2.75 | 4.68 | -0.22 | -16.49 | 2.69 | -3.66 | -103.09 | -2.6 | 3.63 | -0.19 | -16.16 | 2.79 | -3.53 | -104.16 | -2.19 | 2.48 | 0.08 | -15.56 | 2.9 | -3.76 | -106.04 | -2.04 | -0.26 | 0.07 | -15.31 | 2.99 | -4.05 | -104.67 | -2 | -0.86 | -0.02 | -15.47 | 2.96 | -4.16 | -103.28 | -1.92 | -1.74 | 0 | -15.74 | 2.86 | -4.02 | -102.16 | -1.7 | -2.82 | 0.2 | -15.96 | 2.73 | -4 | -103.15 | -1.61 | -5.86 | 0.27 | -16.16 | 2.64 | -4.15 | -103.3 | -1.82 | -7.85 | 0.1 | -16.87 | 2.48 | -4.38 | -101.68 | -2.06 | -7.38 | -0.13 | -17.33 | 2.41 | -4.42 | -100.23 | -1.95 | -7.33 | -0.09 | -16.96 | 2.51 | -4.33 | -99.54 | -1.78 | -9.27 | 0.05 | -16.69 | 2.55 | -4.28 | -98.55 | -1.89 | -10.88 | 0.01 | -17.2 | 2.41 | -4.24 | -96.8 | -2.05 | -11.35 | -0.08 | -17.7 | 2.3 | -4.16 | -94.74 | -2.26 | -11.35 | -0.16 | -18.34 | 2.15 | -3.81 | -93.22 | -2.28 | -11.1 | -0.02 | -19.06 | 1.95 | -3.48 | -93.38 | -2.41 | -11.18 | 0.06 | -20.66 | 1.6 | -3.33 | -93.54 | -2.49 | -9.94 | 0.1 | -22.54 | 1.28 | -3.4 | -92.8 | -2.61 | -8.86 | 0 | -23.14 | 1.21 | -3.28 | -91.26 | -2.63 | -7.77 | 0.05 | -23.32 | 1.18 | -2.88 | -91.66 | -2.47 | -7.28 | 0.33 | -24.97 | 0.95 | -2.64 | -93.54 | -2.22 | -7.79 | 0.57 | -26.47 | 0.77 | -2.77 | -94.93 | -2.26 | -9.5 | 0.49 | -25.6 | 0.86 | -2.96 | -95.23 | -2.52 | -10.24 | 0.27 | -25.65 | 0.88 | -3.02 | -95.11 | -2.65 | -10.05 | 0.17 | -26.18 | 0.84 | -2.89 | -95.22 | -2.55 | -10.88 | 0.28 | -25.2 | 0.92 | -2.91 | -95.82 | -2.83 | -12.09 | 0.12 | -25.08 | 0.96 | -3.14 | -95.18 | -3.22 | -10.35 | -0.18 | -27.03 | 0.79 | -3.15 | -95.17 | -3.25 | -9.5 | -0.19 | -28.54 | 0.66 | -3.12 | -95.06 | -3.27 | -9.71 | -0.19 | -27.83 | 0.72 | -2.89 | -96.77 | -3.22 | -10.79 | -0.05 | -27.99 | 0.7 | -3.18 | -98.84 | -3.48 | -12.27 | -0.32 | -29.49 | 0.61 | -3.61 | -99.01 | -3.94 | -12.89 | -0.77 | -29.01 | 0.67 | -3.77 | -98.96 | -4.42 | -13.41 | -1.08 | -26.46 | 0.94 | -3.76 | -98.97 | -4.77 | -11.6 | -1.24 | -25.33 | 1.09 | -3.72 | -100.12 | -4.75 | -9.83 | -1.21 | -25.76 | 1.03 | -4.05 | -100.53 | -5.02 | -8.72 | -1.51 | -26.27 | 1.01 | -4.31 | -98.87 | -5.25 | -5 | -1.76 | -25.71 | 1.1 | -4.1 | -98.99 | -4.73 | -3.03 | -1.41 | -25.36 | 1.1 | -4.14 | -100.83 | -4.33 | -5.04 | -1.24 | -26.97 | 0.9 | -4.34 | -99.82 | -4.4 | -5.45 | -1.36 | -29.71 | 0.67 | -4.48 | -99.51 | -4.53 | -5.38 | -1.5 | -30.34 | 0.63 | -4.34 | -99.14 | -4.29 | -4.95 | -1.31 | -30.01 | 0.64 | -4.2 | -100.63 | -4.12 | -7.59 | -1.15 | -32.56 | 0.47 | -4.29 | -101 | -4.24 | -8.05 | -1.26 | -32.96 | 0.45 | -4.24 | -99.89 | -4.15 | -6.5 | -1.19 | -31.63 | 0.52 | -4.15 | -100.19 | -4.02 | -7.65 | -1.08 | -33.72 | 0.41 | -4.03 | -101.32 | -4.05 | -8.82 | -1.03 | -34.22 | 0.38 | -4 | -102.48 | -4.03 | -8.91 | -1.01 | -31.14 | 0.54 | -4.19 | -102.62 | -3.91 | -8.74 | -1.05 | -29.59 | 0.65 | -4.47 | -101.87 | -4.04 | -9.55 | -1.24 | -31.15 | 0.56 | -4.42 | -100.64 | -4.07 | -9.98 | -1.23 | -34.92 | 0.36 | -4.2 | -100.12 | -3.95 | -9.74 | -1.06 | -37.61 | 0.26 | -4.15 | -100.75 | -3.88 | -11.62 | -1.01 | -36.22 | 0.3 | -4.3 | -98.42 | -4.35 | -10.88 | -1.32 | -34.62 | 0.38 | -3.96 | -96.83 | -4.37 | -8.81 | -1.15 | -31.8 | 0.51 | -3.78 | -97.2 | -4.31 | -7.73 | -1.03 | -31.24 | 0.54 | -3.66 | -96.97 | -4.26 | -7.58 | -0.95 | -30.02 | 0.61 | -3.71 | -96.37 | -4.56 | -6.31 | -1.11 | -27.35 | 0.85 | -3.81 | -95.41 | -4.68 | -3.18 | -1.22 | -26.55 | 0.94 | -3.66 | -94.76 | -4.4 | -2.16 | -1.01 | -27.27 | 0.85 | -3.54 | -94.67 | -4.31 | -2.19 | -0.91 | -27.01 | 0.86 | -3.53 | -94.44 | -4.36 | -1.21 | -0.93 | -26.06 | 0.96 | -3.61 | -94.35 | -4.32 | 0.24 | -0.95 | -25.8 | 1 | -3.6 | -93.04 | -4.15 | 0.78 | -0.87 | -27.6 | 0.8 | -3.31 | -92.32 | -3.94 | 0.18 | -0.61 | -28.03 | 0.74 | -3.12 | -92.88 | -4.04 | -0.63 | -0.56 | -25.55 | 0.98 | -3.1 | -92.63 | -4.12 | 0.54 | -0.59 | -24.32 | 1.13 | -3.05 | -92.88 | -4.15 | 0.68 | -0.58 | -23.59 | 1.23 | -2.89 | -92.88 | -4.24 | 0.89 | -0.53 | -22.01 | 1.47 | -2.64 | -94.03 | -4.19 | 1.8 | -0.38 | -20.2 | 1.78 | -2.66 | -95.47 | -4.22 | 2.12 | -0.41 | -19.49 | 1.94 | -2.76 | -96.15 | -4.29 | 3.01 | -0.51 | -19 | 2.08 | -2.81 | -96.95 | -4.27 | 4 | -0.54 | -18.44 | 2.22 | -2.81 | -97.64 | -4.01 | 4.41 | -0.42 | -18.41 | 2.2 | -2.89 | -98.79 | -3.95 | 2.82 | -0.44 | -18.95 | 2.07 | -3.1 | -99.2 | -4.26 | 2.92 | -0.7 | -18.74 | 2.19
388 | M | 100 | 180 | -4.62 | -111.47 | -7.53 | -14.22 | -2.96 | -18 | 3.11 | -4.75 | -108.8 | -7.61 | -11.92 | -3.07 | -18.27 | 3.05 | -4.76 | -107.69 | -7.5 | -10 | -3.03 | -18.41 | 2.99 | -4.95 | -106.14 | -7.44 | -8.82 | -3.11 | -19.24 | 2.74 | -5.04 | -105.38 | -7.47 | -9.33 | -3.17 | -19.71 | 2.61 | -5.04 | -103.09 | -7.65 | -7.5 | -3.24 | -19.33 | 2.75 | -4.9 | -103.82 | -7.57 | -7.33 | -3.13 | -18.91 | 2.85 | -5.06 | -102.61 | -7.61 | -6.47 | -3.24 | -19.42 | 2.72 | -4.86 | -99.91 | -7.58 | -3.91 | -3.12 | -18.84 | 2.87 | -4.13 | -98.9 | -7 | -1.57 | -2.45 | -17.55 | 3.09 | -3.7 | -100.9 | -6.57 | -2.34 | -2.03 | -16.91 | 3.17 | -3.62 | -101.61 | -6.61 | -1.08 | -2.01 | -16.29 | 3.4 | -3.55 | -99.64 | -6.46 | 3.33 | -1.93 | -15.84 | 3.55 | -3.28 | -99.29 | -5.94 | 6.06 | -1.57 | -15.43 | 3.57 | -3.02 | -100.7 | -5.38 | 6.2 | -1.2 | -15.15 | 3.53 | -3.28 | -101.8 | -5.3 | 6.84 | -1.34 | -15.29 | 3.53 | -3.51 | -102.73 | -4.99 | 7.14 | -1.34 | -15.56 | 3.42 | -4.01 | -102.88 | -4.75 | 5.74 | -1.48 | -16.89 | 2.97 | -4.12 | -99.7 | -4.58 | 5.51 | -1.41 | -18.73 | 2.38 | -4.04 | -98.99 | -4.52 | 3.99 | -1.33 | -19.96 | 2.04 | -4.04 | -97.39 | -4.48 | 4.24 | -1.29 | -20.87 | 1.83 | -3.7 | -96.35 | -4.25 | 4.21 | -1 | -21.2 | 1.7 | -3.38 | -96.58 | -4.1 | 3.78 | -0.76 | -20.78 | 1.74 | -2.95 | -98.05 | -3.67 | 4.03 | -0.34 | -19.22 | 1.98 | -2.99 | -99.89 | -3.49 | 2.67 | -0.28 | -19.16 | 1.98 | -3.12 | -100.79 | -3.36 | 1.75 | -0.28 | -19.4 | 1.93 | -2.97 | -101.16 | -3.05 | 0.73 | -0.05 | -19.68 | 1.82 | -3.11 | -102.88 | -2.97 | -1.72 | -0.07 | -20.25 | 1.71 | -3.27 | -101.67 | -2.99 | -2 | -0.15 | -21.44 | 1.5 | -3.26 | -100.56 | -2.98 | -2.35 | -0.13 | -22.81 | 1.28 | -3.08 | -100.25 | -2.83 | -2.63 | 0.04 | -23.3 | 1.18 | -3 | -101.64 | -2.69 | -4.73 | 0.15 | -23.86 | 1.1 | -3.13 | -102.18 | -2.84 | -6.27 | 0.02 | -25.29 | 0.94 | -3.32 | -101.32 | -3.09 | -5.55 | -0.21 | -25.88 | 0.9 | -3.36 | -100.55 | -2.99 | -5.08 | -0.17 | -25.81 | 0.91 | -3.3 | -100.43 | -2.81 | -6.2 | -0.04 | -26.71 | 0.81 | -3.25 | -99.61 | -2.88 | -7.34 | -0.05 | -30.78 | 0.51 | -3.2 | -98.71 | -2.99 | -7.21 | -0.08 | -35.05 | 0.31 | -3.2 | -97.7 | -3.14 | -6.46 | -0.16 | -39.12 | 0.2 | -2.95 | -96.85 | -3.04 | -5.83 | 0.01 | -39.84 | 0.18 | -2.78 | -96.81 | -3.1 | -5.66 | 0.07 | -33.4 | 0.37 | -2.77 | -96.74 | -3.12 | -4.44 | 0.07 | -30.84 | 0.49 | -2.85 | -95.58 | -3.16 | -2.87 | 0.01 | -30.54 | 0.52 | -2.72 | -94.04 | -3.1 | -1.66 | 0.1 | -30.33 | 0.52 | -2.39 | -94.15 | -2.86 | -1.18 | 0.38 | -28.1 | 0.65 | -2.19 | -95.89 | -2.55 | -1.68 | 0.64 | -26.83 | 0.74 | -2.32 | -97.05 | -2.53 | -3.21 | 0.58 | -28.42 | 0.62 | -2.45 | -97.12 | -2.72 | -4.01 | 0.42 | -29.62 | 0.55 | -2.47 | -97.19 | -2.8 | -3.86 | 0.37 | -28.77 | 0.61 | -2.41 | -97.29 | -2.66 | -4.37 | 0.48 | -30.21 | 0.51 | -2.45 | -97.57 | -2.87 | -5.52 | 0.35 | -30.02 | 0.53 | -2.59 | -96.38 | -3.22 | -3.65 | 0.11 | -27.13 | 0.76 | -2.53 | -96.43 | -3.13 | -2.62 | 0.18 | -26.23 | 0.83 | -2.45 | -96.74 | -3.07 | -2.98 | 0.25 | -26.02 | 0.84 | -2.18 | -98.68 | -2.97 | -4.4 | 0.44 | -24.21 | 1.02 | -2.44 | -101.13 | -3.19 | -5.88 | 0.2 | -23.87 | 1.09 | -2.84 | -101.38 | -3.56 | -6.51 | -0.19 | -24.76 | 1.03 | -2.96 | -101.61 | -3.94 | -7.08 | -0.43 | -23.68 | 1.2 | -2.94 | -102.3 | -4.2 | -5.5 | -0.55 | -21.14 | 1.63 | -2.87 | -103.82 | -4.08 | -4.29 | -0.47 | -19.77 | 1.89 | -3.22 | -104.76 | -4.26 | -3.6 | -0.75 | -19.59 | 2 | -3.49 | -103.64 | -4.41 | -0.5 | -0.98 | -18.92 | 2.21 | -3.29 | -104.5 | -3.82 | 0.29 | -0.61 | -18.11 | 2.33 | -3.41 | -106.69 | -3.48 | -2.4 | -0.5 | -18.53 | 2.19 | -3.68 | -106 | -3.64 | -3.43 | -0.7 | -19.86 | 1.92 | -3.81 | -105.91 | -3.81 | -3.32 | -0.85 | -20 | 1.92 | -3.72 | -105.93 | -3.56 | -2.92 | -0.69 | -19.52 | 2 | -3.68 | -108.18 | -3.39 | -5.89 | -0.57 | -19.84 | 1.9 | -3.84 | -108.53 | -3.56 | -6.88 | -0.73 | -20.45 | 1.8 | -3.85 | -107.7 | -3.55 | -5.48 | -0.74 | -20.04 | 1.89 | -3.86 | -108.36 | -3.4 | -6.34 | -0.66 | -19.96 | 1.89 | -3.8 | -109.33 | -3.42 | -7.32 | -0.65 | -20.02 | 1.87 | -3.82 | -110.86 | -3.39 | -7.35 | -0.65 | -18.99 | 2.11 | -4.09 | -111.2 | -3.26 | -7.65 | -0.71 | -18.57 | 2.24 | -4.47 | -110.25 | -3.4 | -8.25 | -0.96 | -19.24 | 2.13 | -4.51 | -108.91 | -3.4 | -8.54 | -0.96 | -20.07 | 1.93 | -4.42 | -107.95 | -3.18 | -8.16 | -0.8 | -19.87 | 1.94 | -4.38 | -108.28 | -3.06 | -10.52 | -0.71 | -20.56 | 1.77 | -4.62 | -105.48 | -3.55 | -10.19 | -1.07 | -23.34 | 1.34 | -4.27 | -103.8 | -3.57 | -8.31 | -0.91 | -24.96 | 1.09 | -4.13 | -103.93 | -3.46 | -7.55 | -0.79 | -24.15 | 1.18 | -4.04 | -103.64 | -3.37 | -7.77 | -0.7 | -24.57 | 1.11 | -4.11 | -103.14 | -3.76 | -7.08 | -0.93 | -25.85 | 0.99 | -4.2 | -101.76 | -3.96 | -3.93 | -1.09 | -24.22 | 1.21 | -4.14 | -101.03 | -3.64 | -2.3 | -0.9 | -22.67 | 1.42 | -3.97 | -100.84 | -3.49 | -2.52 | -0.74 | -22.93 | 1.35 | -3.97 | -100.65 | -3.56 | -1.95 | -0.77 | -22.75 | 1.39 | -4.09 | -100.73 | -3.55 | -0.71 | -0.84 | -21.48 | 1.62 | -4.18 | -99.2 | -3.43 | 0.11 | -0.81 | -21.52 | 1.61 | -3.89 | -97.92 | -3.17 | -0.14 | -0.53 | -22.5 | 1.39 | -3.7 | -98.34 | -3.18 | -1.04 | -0.44 | -23.48 | 1.23 | -3.67 | -98.17 | -3.2 | -0.72 | -0.44 | -23.49 | 1.23 | -3.69 | -98.49 | -3.32 | -0.99 | -0.51 | -23.74 | 1.2 | -3.57 | -98.6 | -3.42 | -0.43 | -0.5 | -23.36 | 1.25 | -3.42 | -99.4 | -3.33 | 0.59 | -0.4 | -21.55 | 1.52 | -3.46 | -100.81 | -3.29 | 0.73 | -0.41 | -20.28 | 1.77 | -3.57 | -101.14 | -3.32 | 0.77 | -0.48 | -20.03 | 1.84 | -3.66 | -101.81 | -3.38 | 1.2 | -0.57 | -19.34 | 2.01 | -3.71 | -102.45 | -3.19 | 2.2 | -0.5 | -18.09 | 2.31 | -3.83 | -103.46 | -3.04 | 0.84 | -0.48 | -17.98 | 2.33 | -4.16 | -103.54 | -3.26 | 0.33 | -0.75 | -18.32 | 2.31
387 | M | 100 | 190 | -5.16 | -119.26 | -7.82 | -24.86 | -3.39 | -19.49 | 2.74 | -5.36 | -116.52 | -7.97 | -22.06 | -3.56 | -19.82 | 2.69 | -5.36 | -115.27 | -7.89 | -19.71 | -3.54 | -19.88 | 2.67 | -5.61 | -113.38 | -7.84 | -17.83 | -3.66 | -20.95 | 2.39 | -5.8 | -112.24 | -7.87 | -18.75 | -3.77 | -22.03 | 2.13 | -5.84 | -109.93 | -8.05 | -16.63 | -3.86 | -21.59 | 2.27 | -5.75 | -109.97 | -7.96 | -16.64 | -3.78 | -21.48 | 2.28 | -5.91 | -108.53 | -8.12 | -16.09 | -3.94 | -21.8 | 2.23 | -5.76 | -105.29 | -8.16 | -13.36 | -3.87 | -21.08 | 2.41 | -5.06 | -103.81 | -7.72 | -11.35 | -3.28 | -19.55 | 2.69 | -4.59 | -105.36 | -7.44 | -11.5 | -2.89 | -18.49 | 2.91 | -4.49 | -105.81 | -7.54 | -9.44 | -2.89 | -17.66 | 3.21 | -4.4 | -103.58 | -7.4 | -4.18 | -2.79 | -17.25 | 3.33 | -4.14 | -103.17 | -6.88 | -1.11 | -2.44 | -16.92 | 3.32 | -3.91 | -104.42 | -6.37 | -0.54 | -2.11 | -16.73 | 3.26 | -4.17 | -105.19 | -6.32 | 1.01 | -2.25 | -16.76 | 3.31 | -4.43 | -105.97 | -5.96 | 2.04 | -2.26 | -17.09 | 3.19 | -4.97 | -105.89 | -5.69 | 1.28 | -2.41 | -18.51 | 2.74 | -5.09 | -102.52 | -5.45 | 1.47 | -2.32 | -20.42 | 2.17 | -5.01 | -101.53 | -5.33 | 0.14 | -2.2 | -21.88 | 1.81 | -5.01 | -99.5 | -5.25 | 0.35 | -2.15 | -23.32 | 1.52 | -4.74 | -97.74 | -4.99 | 0.04 | -1.87 | -25.03 | 1.21 | -4.34 | -97.46 | -4.88 | -0.22 | -1.61 | -24.67 | 1.22 | -3.91 | -98.17 | -4.51 | 0.28 | -1.22 | -23 | 1.42 | -3.87 | -99.75 | -4.33 | -0.4 | -1.11 | -22.42 | 1.5 | -3.86 | -100.11 | -4.19 | -0.89 | -1.04 | -22.68 | 1.44 | -3.64 | -100.68 | -3.78 | -1.63 | -0.73 | -22.71 | 1.39 | -3.66 | -102.4 | -3.61 | -3.92 | -0.65 | -23.24 | 1.29 | -3.75 | -101.65 | -3.57 | -4.49 | -0.66 | -24.61 | 1.1 | -3.69 | -101.26 | -3.53 | -5.37 | -0.61 | -26.26 | 0.91 | -3.54 | -101.34 | -3.41 | -5.65 | -0.47 | -26.45 | 0.87 | -3.51 | -103.17 | -3.3 | -8.15 | -0.4 | -27.27 | 0.79 | -3.7 | -103.78 | -3.54 | -9.82 | -0.62 | -29.54 | 0.62 | -3.93 | -102.73 | -3.89 | -8.76 | -0.9 | -30.09 | 0.6 | -3.96 | -101.97 | -3.83 | -7.41 | -0.89 | -28.75 | 0.7 | -3.87 | -101.82 | -3.65 | -7.9 | -0.75 | -29.52 | 0.63 | -3.85 | -101.52 | -3.66 | -8.54 | -0.74 | -31.75 | 0.49 | -3.86 | -100.97 | -3.78 | -8.19 | -0.82 | -32.96 | 0.43 | -3.96 | -99.97 | -3.88 | -7.09 | -0.91 | -32.74 | 0.44 | -3.8 | -98.6 | -3.73 | -5.83 | -0.76 | -32.98 | 0.43 | -3.68 | -98.6 | -3.76 | -5.64 | -0.71 | -32.36 | 0.45 | -3.69 | -98.12 | -3.75 | -4.16 | -0.72 | -29.89 | 0.6 | -3.82 | -96.59 | -3.75 | -2.11 | -0.78 | -28.88 | 0.68 | -3.74 | -94.59 | -3.62 | -0.74 | -0.67 | -29.97 | 0.6 | -3.41 | -94.58 | -3.32 | -0.04 | -0.36 | -28.32 | 0.7 | -3.25 | -95.85 | -2.94 | -0.19 | -0.1 | -25.67 | 0.92 | -3.4 | -96.38 | -2.85 | -1.7 | -0.12 | -25.85 | 0.9 | -3.59 | -95.93 | -2.95 | -2.31 | -0.26 | -26.58 | 0.84 | -3.65 | -95.19 | -2.97 | -2.01 | -0.3 | -26.67 | 0.84 | -3.57 | -94.66 | -2.73 | -2.59 | -0.13 | -25.92 | 0.89 | -3.61 | -94.16 | -2.81 | -3.83 | -0.19 | -26.92 | 0.8 | -3.69 | -92.26 | -3.08 | -2.95 | -0.37 | -29.37 | 0.62 | -3.58 | -91.34 | -3 | -2.12 | -0.28 | -29.61 | 0.59 | -3.42 | -90.97 | -2.91 | -2.56 | -0.15 | -30.02 | 0.56 | -3.02 | -92.5 | -2.72 | -4.1 | 0.14 | -32.83 | 0.39 | -3.16 | -94.53 | -2.88 | -6.17 | -0.01 | -33.26 | 0.38 | -3.46 | -94.57 | -3.19 | -7.09 | -0.32 | -31.72 | 0.47 | -3.48 | -94.7 | -3.49 | -8.21 | -0.48 | -30.76 | 0.53 | -3.33 | -95.41 | -3.67 | -7.68 | -0.49 | -31.57 | 0.49 | -3.17 | -97.14 | -3.6 | -7.42 | -0.37 | -32.56 | 0.43 | -3.41 | -98.28 | -3.82 | -7.36 | -0.6 | -32.69 | 0.43 | -3.62 | -97.57 | -4.04 | -5.2 | -0.82 | -30.73 | 0.56 | -3.38 | -98.63 | -3.55 | -4.79 | -0.46 | -29.62 | 0.61 | -3.46 | -101.05 | -3.31 | -7.91 | -0.38 | -31.18 | 0.5 | -3.66 | -100.56 | -3.52 | -8.72 | -0.58 | -35.52 | 0.31 | -3.79 | -100.91 | -3.74 | -8.86 | -0.76 | -35.58 | 0.32 | -3.69 | -101.07 | -3.57 | -8.92 | -0.62 | -34.57 | 0.35 | -3.64 | -103.25 | -3.49 | -11.97 | -0.56 | -37.63 | 0.24 | -3.74 | -103.89 | -3.74 | -12.63 | -0.73 | -39.95 | 0.19 | -3.74 | -103.28 | -3.74 | -11.27 | -0.73 | -35.85 | 0.3 | -3.74 | -104.12 | -3.72 | -12.18 | -0.72 | -36.15 | 0.29 | -3.69 | -105.37 | -3.83 | -13.11 | -0.75 | -34.12 | 0.37 | -3.71 | -106.84 | -3.82 | -12.97 | -0.76 | -30.03 | 0.6 | -4.01 | -107.15 | -3.75 | -12.97 | -0.87 | -28.96 | 0.69 | -4.4 | -106.1 | -3.95 | -13.51 | -1.16 | -30.4 | 0.6 | -4.41 | -104.86 | -4.04 | -13.37 | -1.21 | -33.3 | 0.43 | -4.27 | -103.94 | -3.9 | -12.45 | -1.07 | -32.99 | 0.44 | -4.26 | -104.19 | -3.82 | -14.46 | -1.03 | -32.97 | 0.44 | -4.47 | -101.43 | -4.3 | -13.26 | -1.38 | -35.98 | 0.32 | -4.16 | -99.84 | -4.32 | -10.95 | -1.23 | -38.65 | 0.23 | -4.04 | -99.71 | -4.21 | -10.21 | -1.12 | -40.46 | 0.19 | -3.93 | -98.96 | -4.19 | -10.1 | -1.05 | -35.99 | 0.31 | -3.99 | -98.21 | -4.61 | -8.51 | -1.28 | -30.15 | 0.63 | -4.06 | -96.69 | -4.75 | -4.55 | -1.39 | -28.57 | 0.76 | -3.91 | -95.65 | -4.38 | -2.43 | -1.13 | -29.33 | 0.68 | -3.76 | -95.24 | -4.2 | -2.51 | -0.97 | -30.15 | 0.6 | -3.69 | -94.58 | -4.22 | -0.96 | -0.94 | -28.06 | 0.77 | -3.67 | -94.39 | -4.08 | 0.61 | -0.87 | -26.97 | 0.86 | -3.66 | -92.98 | -3.83 | 1.21 | -0.74 | -29.2 | 0.66 | -3.31 | -92.13 | -3.54 | 1 | -0.42 | -30.76 | 0.53 | -3.1 | -92.87 | -3.51 | 0.22 | -0.3 | -29.2 | 0.62 | -3.07 | -92.76 | -3.45 | 0.79 | -0.25 | -28.63 | 0.66 | -3.03 | -92.9 | -3.47 | 0.27 | -0.24 | -28.75 | 0.65 | -2.89 | -92.91 | -3.51 | 0.6 | -0.19 | -26.72 | 0.82 | -2.68 | -93.9 | -3.32 | 1.35 | 0.01 | -24.59 | 1.02 | -2.66 | -95.23 | -3.22 | 0.51 | 0.07 | -24.43 | 1.04 | -2.71 | -95.49 | -3.28 | 0.17 | 0.01 | -24.5 | 1.04 | -2.72 | -96.34 | -3.37 | 0.4 | -0.05 | -23.19 | 1.21 | -2.7 | -97.1 | -3.13 | 0.96 | 0.08 | -22.48 | 1.3 | -2.81 | -98.27 | -3.06 | -1.04 | 0.06 | -23.7 | 1.13 | -3.07 | -97.91 | -3.39 | -1.26 | -0.23 | -24.54 | 1.06
386 | M | 100 | 200 | -5.08 | -118.11 | -6.78 | -19.1 | -2.9 | -20.94 | 2.19 | -5.22 | -114.97 | -6.9 | -16.32 | -3.03 | -21.27 | 2.14 | -5.2 | -113.73 | -6.72 | -14.12 | -2.95 | -21.26 | 2.12 | -5.4 | -111.94 | -6.57 | -12.69 | -2.98 | -22.52 | 1.84 | -5.49 | -111.12 | -6.54 | -13.94 | -3 | -24.21 | 1.52 | -5.51 | -108.75 | -6.65 | -12.23 | -3.06 | -24.28 | 1.51 | -5.36 | -108.97 | -6.52 | -12.66 | -2.92 | -24.18 | 1.51 | -5.49 | -107.68 | -6.61 | -12.49 | -3.03 | -25.12 | 1.37 | -5.28 | -104.92 | -6.62 | -10.92 | -2.92 | -24.42 | 1.47 | -4.59 | -103.56 | -6.19 | -9.03 | -2.35 | -22.31 | 1.75 | -4.09 | -105.44 | -5.87 | -9.39 | -1.93 | -20.74 | 2 | -3.99 | -105.84 | -5.9 | -8.08 | -1.9 | -19.7 | 2.25 | -3.89 | -103.79 | -5.81 | -3.94 | -1.82 | -18.93 | 2.44 | -3.6 | -103.58 | -5.36 | -1.27 | -1.47 | -18.1 | 2.58 | -3.35 | -105.09 | -4.86 | -0.7 | -1.13 | -17.44 | 2.68 | -3.6 | -105.85 | -4.82 | 0.37 | -1.27 | -17.25 | 2.78 | -3.82 | -106.74 | -4.47 | 0.99 | -1.23 | -17.12 | 2.81 | -4.29 | -106.85 | -4.35 | 0.22 | -1.4 | -17.88 | 2.63 | -4.39 | -104.05 | -4.08 | 0.8 | -1.3 | -18.92 | 2.3 | -4.33 | -103.29 | -3.88 | -0.49 | -1.15 | -19.93 | 2.01 | -4.32 | -101.65 | -3.77 | -0.53 | -1.07 | -20.86 | 1.79 | -4.01 | -100.45 | -3.46 | -1.09 | -0.75 | -21.89 | 1.53 | -3.69 | -100.46 | -3.3 | -1.84 | -0.5 | -22.59 | 1.37 | -3.22 | -101.31 | -2.93 | -1.92 | -0.1 | -21.63 | 1.46 | -3.16 | -102.76 | -2.8 | -2.54 | 0 | -20.73 | 1.6 | -3.11 | -103.59 | -2.54 | -3.1 | 0.16 | -20.08 | 1.7 | -2.79 | -105.04 | -2.06 | -4.27 | 0.55 | -19.17 | 1.8 | -2.87 | -108.16 | -1.83 | -7.47 | 0.64 | -18.45 | 1.94 | -3.08 | -108.5 | -1.76 | -8.46 | 0.58 | -18.15 | 2.02 | -3.21 | -108.56 | -1.7 | -9.78 | 0.56 | -18.16 | 2.02 | -3.15 | -108.72 | -1.51 | -11.48 | 0.7 | -18.2 | 1.98 | -3.26 | -110.59 | -1.5 | -15.15 | 0.66 | -18.4 | 1.94 | -3.55 | -111.25 | -1.83 | -17.22 | 0.36 | -19.25 | 1.83 | -3.91 | -110.15 | -2.16 | -16.55 | 0.02 | -19.51 | 1.84 | -4.03 | -108.83 | -2.1 | -16.3 | -0.01 | -18.97 | 1.97 | -4.01 | -108.3 | -2.05 | -17.7 | 0.03 | -18.94 | 1.96 | -4.02 | -107.56 | -2.17 | -18.41 | -0.03 | -19.52 | 1.85 | -4.15 | -106.47 | -2.28 | -18.43 | -0.16 | -19.46 | 1.89 | -4.3 | -104.8 | -2.39 | -18.27 | -0.29 | -19.19 | 1.98 | -4.14 | -102.8 | -2.38 | -18.42 | -0.21 | -19.23 | 1.95 | -3.98 | -102.33 | -2.53 | -18.69 | -0.23 | -20.21 | 1.75 | -3.99 | -101.45 | -2.72 | -17.8 | -0.34 | -21.08 | 1.6 | -4.14 | -99.55 | -2.94 | -16.27 | -0.53 | -21.38 | 1.58 | -4.01 | -97.11 | -3.04 | -14.51 | -0.52 | -21.91 | 1.48 | -3.62 | -96.76 | -2.86 | -13.21 | -0.23 | -23.19 | 1.24 | -3.41 | -98.07 | -2.61 | -13.2 | 0 | -23.83 | 1.12 | -3.57 | -98.55 | -2.65 | -14.08 | -0.1 | -22.97 | 1.25 | -3.74 | -97.95 | -2.84 | -13.98 | -0.28 | -22.92 | 1.28 | -3.75 | -96.94 | -2.84 | -13.24 | -0.29 | -22.68 | 1.32 | -3.6 | -96.38 | -2.66 | -13.86 | -0.12 | -21.53 | 1.48 | -3.6 | -96.03 | -2.86 | -14.81 | -0.23 | -21.36 | 1.53 | -3.7 | -94.28 | -3.16 | -12.97 | -0.44 | -22.17 | 1.43 | -3.57 | -93.52 | -3.09 | -12.03 | -0.34 | -22.34 | 1.38 | -3.37 | -92.96 | -3.06 | -12.41 | -0.23 | -21.68 | 1.47 | -2.99 | -94.58 | -2.92 | -13.09 | 0.03 | -22.52 | 1.3 | -3.1 | -96.65 | -3.04 | -14.48 | -0.08 | -23.36 | 1.19 | -3.37 | -96.9 | -3.34 | -15.22 | -0.37 | -23.13 | 1.27 | -3.37 | -97.09 | -3.63 | -16.15 | -0.52 | -22.4 | 1.4 | -3.23 | -97.81 | -3.79 | -15.23 | -0.51 | -23.28 | 1.27 | -3.07 | -99.77 | -3.69 | -15.06 | -0.37 | -25.09 | 1.01 | -3.33 | -100.78 | -3.99 | -15.38 | -0.65 | -25.78 | 0.96 | -3.53 | -100.03 | -4.26 | -12.85 | -0.88 | -27.12 | 0.85 | -3.28 | -101.16 | -3.79 | -11.71 | -0.52 | -30.97 | 0.52 | -3.34 | -103.78 | -3.53 | -14.33 | -0.42 | -38.82 | 0.21 | -3.58 | -103.28 | -3.7 | -14.9 | -0.63 | -36.71 | 0.27 | -3.69 | -103.61 | -3.9 | -14.82 | -0.78 | -36.82 | 0.27 | -3.58 | -103.71 | -3.68 | -14.57 | -0.62 | -41.37 | 0.16 | -3.53 | -106 | -3.54 | -17.46 | -0.53 | -38.4 | 0.22 | -3.63 | -106.51 | -3.73 | -18.28 | -0.67 | -36.42 | 0.28 | -3.64 | -105.61 | -3.7 | -17.2 | -0.66 | -37.54 | 0.25 | -3.54 | -106.25 | -3.66 | -18.34 | -0.59 | -34.75 | 0.34 | -3.48 | -107.61 | -3.76 | -19.48 | -0.61 | -33.46 | 0.4 | -3.45 | -109.19 | -3.83 | -19.31 | -0.63 | -33.83 | 0.38 | -3.66 | -109.58 | -3.74 | -18.96 | -0.69 | -43.68 | 0.12 | -3.92 | -108.75 | -3.89 | -19.19 | -0.89 | -48.65 | 0.07 | -3.87 | -108.32 | -3.9 | -19.36 | -0.87 | -41.57 | 0.16 | -3.73 | -108.35 | -3.7 | -18.96 | -0.71 | -45.69 | 0.1 | -3.74 | -109.21 | -3.62 | -21.17 | -0.67 | -35.25 | 0.32 | -4 | -107.14 | -4.08 | -20.77 | -1.03 | -30.93 | 0.56 | -3.76 | -105.99 | -4.14 | -18.95 | -0.94 | -30.38 | 0.59 | -3.71 | -106.38 | -4.09 | -18.33 | -0.89 | -32.01 | 0.48 | -3.66 | -106.02 | -4.1 | -18.43 | -0.87 | -30.62 | 0.57 | -3.74 | -105.1 | -4.47 | -17.29 | -1.09 | -27.81 | 0.8 | -3.85 | -104.05 | -4.66 | -14.07 | -1.23 | -27.84 | 0.81 | -3.75 | -103.66 | -4.43 | -12.76 | -1.08 | -29.02 | 0.7 | -3.67 | -103.77 | -4.4 | -12.83 | -1.02 | -28.4 | 0.74 | -3.74 | -103.41 | -4.54 | -11.31 | -1.12 | -27.22 | 0.86 | -3.83 | -103.42 | -4.51 | -9.67 | -1.15 | -27 | 0.89 | -3.93 | -102.13 | -4.42 | -8.72 | -1.16 | -28.96 | 0.71 | -3.71 | -101.28 | -4.22 | -8.66 | -0.96 | -29.53 | 0.65 | -3.61 | -101.84 | -4.28 | -8.45 | -0.93 | -27.21 | 0.84 | -3.67 | -101.42 | -4.27 | -7.18 | -0.96 | -26.91 | 0.88 | -3.77 | -101.28 | -4.27 | -6.89 | -1.01 | -27.36 | 0.84 | -3.67 | -100.72 | -4.28 | -6.4 | -0.96 | -26.73 | 0.9 | -3.49 | -101.15 | -4.19 | -5.48 | -0.83 | -24.72 | 1.11 | -3.55 | -102.21 | -4.13 | -5.3 | -0.84 | -24.04 | 1.2 | -3.68 | -102.22 | -4.2 | -4.89 | -0.94 | -23.95 | 1.23 | -3.74 | -102.18 | -4.2 | -4.05 | -0.98 | -23.37 | 1.32 | -3.77 | -102.31 | -3.97 | -3.53 | -0.88 | -23.08 | 1.35 | -3.85 | -102.95 | -3.89 | -4.62 | -0.88 | -23.64 | 1.27 | -4.05 | -102.6 | -4.18 | -4.11 | -1.13 | -23.67 | 1.3
385 | M | 100 | 210 | -5.19 | -119.49 | -7.14 | -22.29 | -3.11 | -20.96 | 2.24 | -5.32 | -117.1 | -7.2 | -19.69 | -3.22 | -21.24 | 2.19 | -5.34 | -116.15 | -7.02 | -18.08 | -3.15 | -21.62 | 2.08 | -5.62 | -114.58 | -6.87 | -17.15 | -3.23 | -23.51 | 1.69 | -5.73 | -113.84 | -6.88 | -18.96 | -3.29 | -25.4 | 1.37 | -5.78 | -111.48 | -7.06 | -17.64 | -3.39 | -25.24 | 1.41 | -5.76 | -111.77 | -7.04 | -18.31 | -3.37 | -25.35 | 1.39 | -5.94 | -109.97 | -7.21 | -18.31 | -3.54 | -26.05 | 1.3 | -5.74 | -106.43 | -7.28 | -16.19 | -3.46 | -24.53 | 1.54 | -5.02 | -104.75 | -6.85 | -14.48 | -2.88 | -22.47 | 1.83 | -4.52 | -106.3 | -6.57 | -15.23 | -2.48 | -21.05 | 2.06 | -4.43 | -106.54 | -6.76 | -14.3 | -2.51 | -19.94 | 2.35 | -4.29 | -104.19 | -6.76 | -9.37 | -2.44 | -19.07 | 2.58 | -3.96 | -103.35 | -6.39 | -6.26 | -2.09 | -18.45 | 2.66 | -3.65 | -104.76 | -5.95 | -5.32 | -1.74 | -17.92 | 2.72 | -3.83 | -105.59 | -5.94 | -3.68 | -1.86 | -17.79 | 2.8 | -4.02 | -106.41 | -5.65 | -2.28 | -1.86 | -18.04 | 2.72 | -4.46 | -106.62 | -5.43 | -3 | -1.98 | -19.58 | 2.3 | -4.54 | -103.47 | -5.17 | -2.41 | -1.88 | -21.59 | 1.8 | -4.39 | -102.66 | -5.03 | -3.67 | -1.72 | -22.96 | 1.51 | -4.36 | -101.13 | -5.01 | -3.5 | -1.69 | -24.05 | 1.33 | -4.03 | -99.91 | -4.76 | -3.5 | -1.39 | -24.46 | 1.22 | -3.63 | -99.77 | -4.64 | -3.53 | -1.12 | -23.13 | 1.38 | -3.1 | -100.67 | -4.21 | -2.82 | -0.65 | -21.24 | 1.63 | -3.01 | -102.51 | -4.03 | -3.51 | -0.52 | -20.69 | 1.71 | -2.95 | -103.54 | -3.8 | -3.96 | -0.38 | -20.65 | 1.69 | -2.63 | -104.91 | -3.36 | -4.74 | -0.01 | -20.16 | 1.71 | -2.68 | -108 | -3.13 | -7.47 | 0.07 | -20.31 | 1.67 | -2.88 | -108.01 | -3.1 | -8.38 | -0.01 | -21.4 | 1.48 | -2.94 | -107.8 | -3.08 | -9.49 | -0.02 | -22.74 | 1.27 | -2.83 | -107.79 | -2.93 | -10.15 | 0.11 | -23.37 | 1.17 | -2.81 | -109.64 | -2.89 | -12.92 | 0.14 | -24.45 | 1.02 | -2.97 | -110.45 | -3.19 | -14.54 | -0.08 | -25.56 | 0.93 | -3.16 | -109.68 | -3.5 | -13.06 | -0.33 | -24.61 | 1.06 | -3.16 | -109.59 | -3.43 | -11.89 | -0.3 | -23.51 | 1.2 | -3.16 | -110.46 | -3.21 | -12.71 | -0.2 | -23.58 | 1.18 | -3.26 | -110.31 | -3.19 | -13.47 | -0.23 | -24.67 | 1.04 | -3.36 | -109.65 | -3.25 | -13.55 | -0.31 | -25.71 | 0.93 | -3.47 | -108.61 | -3.36 | -13.32 | -0.41 | -27.03 | 0.81 | -3.34 | -107.39 | -3.31 | -13.21 | -0.32 | -29.06 | 0.64 | -3.26 | -107.52 | -3.42 | -13.14 | -0.34 | -28.45 | 0.68 | -3.33 | -107.09 | -3.55 | -11.92 | -0.44 | -27.02 | 0.81 | -3.51 | -105.35 | -3.69 | -9.96 | -0.6 | -26.95 | 0.84 | -3.43 | -103.32 | -3.73 | -8.09 | -0.58 | -26.83 | 0.85 | -3.08 | -103.21 | -3.51 | -6.59 | -0.3 | -24.31 | 1.1 | -2.93 | -104.74 | -3.18 | -6.08 | -0.07 | -22.33 | 1.34 | -3.1 | -105.45 | -3.1 | -6.82 | -0.11 | -22.56 | 1.31 | -3.3 | -105.12 | -3.16 | -7.01 | -0.24 | -23.17 | 1.24 | -3.39 | -104.55 | -3.09 | -6.29 | -0.25 | -22.85 | 1.29 | -3.31 | -104.19 | -2.87 | -6.95 | -0.1 | -23.42 | 1.19 | -3.38 | -103.95 | -2.97 | -8.2 | -0.17 | -25.29 | 0.96 | -3.49 | -101.95 | -3.18 | -6.45 | -0.33 | -26.16 | 0.89 | -3.38 | -101.23 | -3.04 | -5.63 | -0.21 | -25.77 | 0.92 | -3.18 | -101.25 | -2.91 | -6.43 | -0.04 | -27.02 | 0.78 | -2.85 | -103.12 | -2.73 | -7.75 | 0.21 | -26.28 | 0.82 | -3.04 | -105.54 | -2.89 | -9.53 | 0.04 | -25.44 | 0.93 | -3.4 | -105.81 | -3.13 | -10.62 | -0.26 | -26.61 | 0.84 | -3.49 | -106.29 | -3.43 | -12.05 | -0.45 | -29.04 | 0.65 | -3.43 | -107.31 | -3.64 | -11.53 | -0.54 | -26.22 | 0.9 | -3.38 | -109.14 | -3.59 | -11.56 | -0.49 | -23.93 | 1.17 | -3.75 | -109.79 | -3.89 | -11.78 | -0.83 | -23.87 | 1.23 | -4.02 | -108.66 | -4.2 | -8.91 | -1.13 | -22.46 | 1.5 | -3.8 | -109.7 | -3.75 | -7.61 | -0.81 | -20.32 | 1.85 | -3.95 | -112.22 | -3.44 | -10.04 | -0.73 | -19.85 | 1.93 | -4.3 | -111.57 | -3.6 | -10.43 | -0.97 | -20.5 | 1.84 | -4.51 | -111.09 | -3.75 | -10.36 | -1.15 | -20.83 | 1.81 | -4.5 | -110.67 | -3.49 | -10.07 | -1 | -20.22 | 1.91 | -4.48 | -112.22 | -3.29 | -13.06 | -0.89 | -20.42 | 1.84 | -4.66 | -111.73 | -3.46 | -13.93 | -1.05 | -21.3 | 1.69 | -4.65 | -109.88 | -3.41 | -12.79 | -1.01 | -21.49 | 1.65 | -4.53 | -109.73 | -3.31 | -13.97 | -0.89 | -22.17 | 1.5 | -4.39 | -110.64 | -3.38 | -15.43 | -0.87 | -23.48 | 1.29 | -4.32 | -111.6 | -3.43 | -15.36 | -0.87 | -23.42 | 1.3 | -4.51 | -111.58 | -3.36 | -15.19 | -0.92 | -22.16 | 1.51 | -4.73 | -110.33 | -3.47 | -15.26 | -1.07 | -22.48 | 1.48 | -4.64 | -109.54 | -3.44 | -15.68 | -1.01 | -23.34 | 1.33 | -4.42 | -109.43 | -3.27 | -15.48 | -0.82 | -23.38 | 1.3 | -4.36 | -109.91 | -3.17 | -17.52 | -0.73 | -23.64 | 1.25 | -4.61 | -107.56 | -3.63 | -17.07 | -1.09 | -26.05 | 0.98 | -4.25 | -106.01 | -3.68 | -15.58 | -0.95 | -30.61 | 0.57 | -4.12 | -106.19 | -3.68 | -14.79 | -0.89 | -31.98 | 0.48 | -3.99 | -105.6 | -3.71 | -14.15 | -0.84 | -34.45 | 0.36 | -4.03 | -104.87 | -3.94 | -12.96 | -0.97 | -36.17 | 0.3 | -4.03 | -103.91 | -4.09 | -9.57 | -1.06 | -29.45 | 0.66 | -3.89 | -103.6 | -3.8 | -8.15 | -0.84 | -27.26 | 0.83 | -3.78 | -103.63 | -3.73 | -8.22 | -0.76 | -27.25 | 0.82 | -3.75 | -103.42 | -3.76 | -6.85 | -0.76 | -25.59 | 1 | -3.8 | -103.38 | -3.71 | -5.29 | -0.76 | -23.74 | 1.24 | -3.83 | -102.58 | -3.52 | -4.15 | -0.69 | -23.09 | 1.32 | -3.53 | -101.74 | -3.24 | -4.15 | -0.39 | -23.7 | 1.19 | -3.41 | -102.79 | -3.21 | -4.6 | -0.32 | -23.11 | 1.26 | -3.41 | -102.74 | -3.17 | -3.81 | -0.3 | -22.31 | 1.38 | -3.45 | -102.89 | -3.09 | -3.74 | -0.29 | -21.94 | 1.44 | -3.34 | -102.88 | -3.06 | -3.63 | -0.21 | -21.89 | 1.44 | -3.15 | -103.56 | -2.93 | -3.24 | -0.06 | -20.86 | 1.59 | -3.19 | -105.06 | -2.86 | -3.5 | -0.06 | -19.81 | 1.79 | -3.3 | -105.47 | -2.86 | -3.3 | -0.12 | -19.32 | 1.91 | -3.36 | -106.02 | -2.81 | -3.28 | -0.12 | -18.83 | 2.02 | -3.39 | -106.81 | -2.57 | -3.45 | -0.02 | -17.99 | 2.21 | -3.5 | -107.79 | -2.52 | -5.27 | -0.04 | -18.21 | 2.16 | -3.76 | -107.48 | -2.8 | -5.27 | -0.3 | -18.69 | 2.1
384 | M | 100 | 220 | -4.97 | -129.42 | -7.89 | -33.09 | -3.31 | -18.43 | 3.08 | -5.16 | -127.16 | -7.94 | -29.98 | -3.45 | -18.82 | 2.99 | -5.16 | -126.54 | -7.75 | -27.92 | -3.37 | -18.96 | 2.91 | -5.43 | -125.59 | -7.6 | -26.8 | -3.46 | -20.19 | 2.55 | -5.65 | -125.16 | -7.58 | -28.2 | -3.57 | -21.53 | 2.21 | -5.8 | -122.93 | -7.8 | -27.21 | -3.74 | -21.81 | 2.18 | -5.88 | -123.53 | -7.82 | -27.59 | -3.8 | -22.02 | 2.14 | -6.12 | -121.78 | -7.99 | -27.06 | -4 | -22.81 | 2 | -6.07 | -118.33 | -8.03 | -25 | -3.99 | -22.7 | 2.02 | -5.47 | -115.88 | -7.66 | -23.14 | -3.49 | -21.37 | 2.23 | -5.04 | -116.65 | -7.47 | -23.3 | -3.16 | -20.1 | 2.49 | -4.93 | -116.07 | -7.6 | -22.01 | -3.16 | -19.26 | 2.74 | -4.74 | -113.27 | -7.6 | -17.53 | -3.05 | -18.41 | 2.99 | -4.39 | -112.67 | -7.35 | -14.06 | -2.76 | -17.43 | 3.25 | -4.09 | -113.74 | -6.91 | -12.43 | -2.42 | -16.88 | 3.33 | -4.31 | -114.42 | -6.91 | -10.07 | -2.56 | -16.78 | 3.43 | -4.46 | -115.09 | -6.56 | -8.72 | -2.53 | -17.08 | 3.29 | -4.89 | -114.99 | -6.33 | -9.16 | -2.65 | -18.47 | 2.84 | -5.03 | -112.09 | -6.14 | -8.38 | -2.62 | -19.94 | 2.38 | -4.93 | -110.77 | -6.02 | -9.37 | -2.49 | -21.07 | 2.06 | -4.9 | -108.86 | -6.01 | -8.44 | -2.47 | -21.53 | 1.94 | -4.52 | -107.1 | -5.73 | -7.79 | -2.12 | -21.5 | 1.87 | -4.09 | -106.85 | -5.58 | -7.23 | -1.82 | -20.22 | 2.1 | -3.55 | -107.82 | -5.07 | -6.35 | -1.31 | -18.82 | 2.33 | -3.41 | -109.57 | -4.81 | -6.58 | -1.13 | -18.25 | 2.44 | -3.35 | -110.39 | -4.5 | -7.05 | -0.95 | -18.39 | 2.35 | -3.01 | -112.02 | -4.01 | -8.03 | -0.55 | -17.91 | 2.37 | -3.08 | -114.86 | -3.83 | -10.73 | -0.51 | -18.15 | 2.29 | -3.29 | -114.91 | -3.81 | -11.09 | -0.6 | -18.67 | 2.18 | -3.35 | -114.53 | -3.72 | -11.5 | -0.58 | -19.28 | 2.03 | -3.2 | -114.51 | -3.48 | -12.25 | -0.38 | -19.66 | 1.89 | -3.19 | -116.38 | -3.35 | -15.25 | -0.3 | -20.5 | 1.7 | -3.38 | -117.27 | -3.61 | -16.98 | -0.52 | -21.34 | 1.59 | -3.58 | -116.19 | -3.91 | -15.61 | -0.77 | -21.25 | 1.65 | -3.57 | -115.88 | -3.77 | -14.39 | -0.71 | -20.6 | 1.76 | -3.53 | -116.6 | -3.56 | -15.35 | -0.57 | -20.7 | 1.72 | -3.63 | -116.39 | -3.53 | -16.29 | -0.6 | -21.65 | 1.54 | -3.76 | -115.55 | -3.63 | -16.29 | -0.71 | -22.51 | 1.42 | -3.86 | -113.87 | -3.7 | -15.67 | -0.79 | -23.6 | 1.26 | -3.65 | -112.6 | -3.6 | -15.34 | -0.63 | -24.58 | 1.1 | -3.52 | -112.26 | -3.66 | -15.28 | -0.6 | -24.82 | 1.07 | -3.48 | -111.89 | -3.77 | -13.87 | -0.63 | -23.49 | 1.25 | -3.61 | -110.31 | -3.84 | -11.85 | -0.74 | -23.22 | 1.31 | -3.48 | -108.54 | -3.77 | -9.81 | -0.64 | -22.78 | 1.36 | -3.1 | -108.6 | -3.47 | -8.57 | -0.3 | -21.2 | 1.57 | -2.9 | -110.21 | -3.06 | -8.44 | -0.01 | -19.72 | 1.8 | -2.99 | -111.23 | -2.89 | -9.58 | 0.02 | -19.79 | 1.78 | -3.14 | -111.48 | -2.93 | -10.1 | -0.06 | -20.04 | 1.75 | -3.19 | -111.65 | -2.84 | -10.1 | -0.05 | -19.78 | 1.8 | -3.16 | -112.19 | -2.56 | -11.23 | 0.11 | -19.72 | 1.78 | -3.3 | -112.42 | -2.62 | -13.11 | 0.03 | -20.85 | 1.57 | -3.51 | -110.94 | -2.91 | -12.15 | -0.22 | -21.72 | 1.47 | -3.49 | -110.41 | -2.76 | -11.5 | -0.13 | -21.19 | 1.54 | -3.38 | -110.4 | -2.67 | -12.48 | -0.03 | -21.94 | 1.4 | -3.13 | -112.22 | -2.47 | -14.3 | 0.2 | -21.87 | 1.37 | -3.37 | -114.5 | -2.61 | -16.76 | 0.01 | -21.89 | 1.4 | -3.77 | -114.52 | -2.92 | -18.45 | -0.34 | -23.15 | 1.26 | -3.91 | -114.7 | -3.27 | -20.27 | -0.58 | -26.06 | 0.92 | -3.9 | -115.06 | -3.54 | -20.12 | -0.72 | -27.13 | 0.83 | -3.88 | -116.57 | -3.58 | -20.52 | -0.73 | -25.82 | 0.97 | -4.23 | -117.12 | -3.96 | -20.47 | -1.1 | -25.54 | 1.04 | -4.47 | -115.84 | -4.3 | -17.77 | -1.39 | -24.35 | 1.24 | -4.23 | -116.95 | -3.85 | -17.03 | -1.06 | -22.02 | 1.56 | -4.43 | -119.28 | -3.65 | -19.59 | -1.05 | -21.43 | 1.67 | -4.8 | -118.34 | -3.87 | -19.95 | -1.33 | -22.18 | 1.58 | -5 | -117.71 | -4.08 | -19.63 | -1.53 | -22.63 | 1.54 | -4.97 | -116.84 | -3.88 | -19.48 | -1.42 | -22.32 | 1.57 | -4.92 | -118.33 | -3.79 | -22.45 | -1.34 | -22.97 | 1.44 | -5.01 | -117.93 | -3.99 | -22.95 | -1.49 | -24.23 | 1.27 | -4.99 | -116.22 | -3.99 | -21.84 | -1.47 | -24.71 | 1.2 | -4.86 | -116.11 | -3.92 | -22.75 | -1.37 | -25.6 | 1.07 | -4.72 | -116.97 | -4.03 | -23.78 | -1.36 | -27.6 | 0.85 | -4.61 | -118.31 | -4.06 | -23.6 | -1.33 | -26.99 | 0.91 | -4.78 | -118.55 | -4.03 | -23.4 | -1.4 | -25.47 | 1.09 | -5.06 | -117.33 | -4.18 | -23.5 | -1.6 | -25.97 | 1.05 | -4.97 | -116.64 | -4.15 | -23.5 | -1.54 | -26.86 | 0.94 | -4.78 | -116.73 | -3.94 | -23.25 | -1.34 | -26.22 | 0.99 | -4.78 | -117.52 | -3.88 | -25.57 | -1.31 | -26.57 | 0.95 | -5.06 | -115.16 | -4.42 | -24.98 | -1.72 | -30.47 | 0.64 | -4.75 | -113.34 | -4.48 | -22.95 | -1.61 | -37.51 | 0.28 | -4.67 | -113.54 | -4.43 | -22.29 | -1.54 | -36.59 | 0.31 | -4.6 | -113.03 | -4.46 | -22.01 | -1.52 | -39.91 | 0.21 | -4.64 | -112.09 | -4.88 | -20.48 | -1.75 | -35.72 | 0.35 | -4.67 | -111.06 | -5.03 | -16.53 | -1.85 | -28.83 | 0.78 | -4.57 | -110.55 | -4.74 | -14.81 | -1.66 | -27.5 | 0.89 | -4.52 | -110.29 | -4.6 | -14.78 | -1.56 | -27.87 | 0.84 | -4.53 | -109.74 | -4.64 | -12.98 | -1.59 | -26.12 | 1.03 | -4.57 | -109.73 | -4.52 | -11.39 | -1.56 | -24.29 | 1.27 | -4.65 | -108.5 | -4.3 | -10.35 | -1.49 | -24.12 | 1.28 | -4.39 | -107.34 | -3.96 | -10.74 | -1.18 | -25.22 | 1.09 | -4.3 | -107.57 | -3.91 | -11.79 | -1.1 | -26.28 | 0.96 | -4.29 | -106.82 | -3.91 | -11.52 | -1.1 | -26.93 | 0.89 | -4.28 | -106.56 | -3.99 | -12 | -1.13 | -28.41 | 0.75 | -4.16 | -106.09 | -4.08 | -11.54 | -1.11 | -29.09 | 0.69 | -3.88 | -106.69 | -3.94 | -10.88 | -0.91 | -26.79 | 0.88 | -3.86 | -107.9 | -3.88 | -11.45 | -0.88 | -25.86 | 0.98 | -3.96 | -108.18 | -4.02 | -11.3 | -0.99 | -25.4 | 1.05 | -4 | -108.71 | -4.07 | -10.84 | -1.05 | -24.28 | 1.2 | -3.99 | -109.39 | -3.86 | -10.16 | -0.95 | -22.76 | 1.41 | -4.1 | -110.16 | -3.76 | -12.09 | -0.94 | -23.66 | 1.27 | -4.38 | -109.72 | -4.1 | -12.22 | -1.25 | -24.67 | 1.17
383 | M | 100 | 230 | -4.03 | -133.37 | -7.12 | -32.35 | -2.47 | -16.43 | 3.53 | -4.18 | -131.16 | -7.23 | -29.3 | -2.61 | -16.49 | 3.56 | -4.18 | -130.57 | -7 | -26.94 | -2.53 | -16.48 | 3.53 | -4.44 | -129.41 | -6.82 | -25.71 | -2.6 | -17.43 | 3.19 | -4.58 | -129.31 | -6.81 | -26.72 | -2.67 | -18.12 | 2.96 | -4.71 | -127.54 | -6.97 | -25.32 | -2.81 | -18.31 | 2.94 | -4.72 | -128.32 | -6.88 | -25.76 | -2.78 | -18.39 | 2.9 | -5.03 | -127.01 | -7 | -25.23 | -3 | -19.3 | 2.68 | -4.99 | -123.5 | -7 | -22.99 | -2.96 | -19.59 | 2.58 | -4.37 | -121.69 | -6.5 | -21.23 | -2.4 | -18.72 | 2.67 | -3.93 | -122.66 | -6.19 | -22.22 | -2.01 | -18.01 | 2.78 | -3.87 | -122.45 | -6.33 | -20.94 | -2.04 | -17.28 | 3.04 | -3.74 | -119.85 | -6.25 | -16.26 | -1.95 | -16.54 | 3.28 | -3.41 | -119.14 | -5.81 | -13.42 | -1.6 | -15.83 | 3.42 | -3.09 | -120.36 | -5.33 | -13.04 | -1.23 | -15.24 | 3.51 | -3.31 | -121.01 | -5.39 | -11.76 | -1.4 | -15.06 | 3.66 | -3.49 | -121.95 | -5.07 | -10.34 | -1.39 | -14.88 | 3.73 | -3.95 | -122.22 | -4.88 | -10.67 | -1.54 | -15.63 | 3.48 | -4.06 | -119.33 | -4.59 | -10.08 | -1.44 | -16.7 | 3.03 | -3.96 | -118.7 | -4.39 | -11.22 | -1.27 | -17.42 | 2.73 | -3.95 | -117.23 | -4.28 | -10.99 | -1.19 | -18.02 | 2.52 | -3.67 | -116.05 | -3.98 | -11.36 | -0.89 | -18.6 | 2.27 | -3.37 | -115.57 | -3.81 | -11.64 | -0.64 | -18.72 | 2.18 | -2.88 | -116.26 | -3.39 | -11.54 | -0.19 | -17.74 | 2.32 | -2.77 | -117.79 | -3.14 | -12.33 | -0.02 | -17.26 | 2.4 | -2.69 | -118.99 | -2.92 | -13.35 | 0.13 | -17.07 | 2.41 | -2.39 | -120.62 | -2.49 | -14.39 | 0.48 | -16.43 | 2.5 | -2.49 | -123.74 | -2.31 | -17.59 | 0.53 | -16.41 | 2.49 | -2.75 | -123.75 | -2.29 | -18.36 | 0.42 | -16.81 | 2.41 | -2.88 | -123.55 | -2.29 | -19.38 | 0.37 | -17.43 | 2.25 | -2.85 | -123.65 | -2.09 | -20.04 | 0.49 | -17.44 | 2.22 | -2.94 | -124.98 | -2 | -22.98 | 0.51 | -18.03 | 2.07 | -3.17 | -125.45 | -2.21 | -25.11 | 0.3 | -19.2 | 1.85 | -3.43 | -124.13 | -2.54 | -24.56 | 0 | -20.16 | 1.71 | -3.5 | -123.47 | -2.51 | -24.09 | -0.01 | -20.02 | 1.74 | -3.51 | -123.24 | -2.37 | -25 | 0.07 | -20.16 | 1.7 | -3.61 | -122.53 | -2.44 | -25.81 | -0.01 | -20.97 | 1.56 | -3.72 | -120.82 | -2.53 | -25.85 | -0.1 | -21.92 | 1.41 | -3.73 | -118.6 | -2.67 | -25.52 | -0.18 | -23.67 | 1.16 | -3.43 | -117.02 | -2.59 | -25.21 | 0.01 | -25.87 | 0.88 | -3.25 | -116.96 | -2.67 | -25.24 | 0.05 | -28.64 | 0.64 | -3.21 | -116.75 | -2.73 | -24.13 | 0.04 | -28.9 | 0.62 | -3.32 | -115.18 | -2.85 | -22.89 | -0.07 | -29.49 | 0.59 | -3.2 | -113.3 | -2.86 | -21.66 | -0.02 | -32.34 | 0.42 | -2.84 | -113.4 | -2.7 | -20.66 | 0.24 | -31.74 | 0.44 | -2.7 | -114.48 | -2.42 | -20.64 | 0.45 | -28.12 | 0.65 | -2.76 | -115.06 | -2.39 | -21.57 | 0.43 | -28.1 | 0.65 | -2.84 | -114.89 | -2.53 | -21.86 | 0.32 | -29.61 | 0.55 | -2.83 | -114.94 | -2.49 | -21.42 | 0.35 | -28.45 | 0.63 | -2.72 | -115.53 | -2.24 | -22.27 | 0.53 | -27.52 | 0.69 | -2.87 | -115.9 | -2.38 | -23.89 | 0.39 | -29.19 | 0.58 | -3.07 | -114.47 | -2.69 | -22.83 | 0.13 | -31.59 | 0.45 | -3.04 | -113.79 | -2.65 | -22.25 | 0.16 | -31.54 | 0.45 | -2.94 | -113.31 | -2.63 | -22.76 | 0.23 | -34.36 | 0.32 | -2.64 | -114.66 | -2.48 | -24.1 | 0.45 | -39.23 | 0.18 | -2.85 | -116.65 | -2.64 | -25.86 | 0.26 | -36.95 | 0.24 | -3.17 | -116.63 | -2.95 | -27.26 | -0.05 | -37.4 | 0.24 | -3.21 | -116.52 | -3.3 | -28.68 | -0.25 | -34.4 | 0.34 | -3.1 | -117.19 | -3.59 | -28.33 | -0.33 | -30.82 | 0.52 | -3 | -118.66 | -3.63 | -28.25 | -0.3 | -29.1 | 0.63 | -3.26 | -119.29 | -4.03 | -28.13 | -0.63 | -27.46 | 0.79 | -3.39 | -118.09 | -4.42 | -25.11 | -0.88 | -24.7 | 1.12 | -3.11 | -119.61 | -4.02 | -23.28 | -0.56 | -22.91 | 1.33 | -3.21 | -122.31 | -3.7 | -24.93 | -0.46 | -23.53 | 1.22 | -3.46 | -121.92 | -3.82 | -25.35 | -0.64 | -24.95 | 1.06 | -3.64 | -121.98 | -4 | -25.23 | -0.82 | -24.9 | 1.09 | -3.56 | -121.69 | -3.81 | -24.52 | -0.69 | -24.53 | 1.12 | -3.49 | -123.64 | -3.61 | -26.8 | -0.55 | -24.98 | 1.05 | -3.57 | -124.09 | -3.69 | -27.67 | -0.63 | -25.59 | 0.98 | -3.53 | -123.26 | -3.59 | -26.6 | -0.56 | -25.27 | 1.01 | -3.49 | -123.77 | -3.5 | -27.82 | -0.5 | -26.19 | 0.9 | -3.35 | -124.86 | -3.57 | -29.09 | -0.46 | -26.16 | 0.9 | -3.3 | -126.65 | -3.55 | -29.31 | -0.43 | -24.07 | 1.14 | -3.5 | -127.14 | -3.48 | -29.06 | -0.5 | -23.52 | 1.23 | -3.78 | -126.58 | -3.57 | -29.69 | -0.68 | -24.93 | 1.07 | -3.77 | -126.35 | -3.61 | -30.12 | -0.69 | -25.88 | 0.96 | -3.61 | -126.24 | -3.39 | -29.96 | -0.5 | -25.48 | 0.98 | -3.63 | -127.52 | -3.25 | -31.95 | -0.43 | -25.9 | 0.93 | -3.93 | -125.52 | -3.68 | -32.02 | -0.8 | -30.24 | 0.59 | -3.69 | -124.07 | -3.69 | -31.21 | -0.68 | -32.74 | 0.43 | -3.6 | -124.53 | -3.74 | -31.21 | -0.66 | -31.1 | 0.52 | -3.58 | -124.21 | -3.8 | -31.37 | -0.68 | -31.79 | 0.48 | -3.69 | -123.69 | -4.17 | -30.82 | -0.92 | -29.52 | 0.65 | -3.83 | -122.54 | -4.48 | -28.27 | -1.15 | -26.74 | 0.91 | -3.8 | -122.11 | -4.41 | -26.77 | -1.1 | -25.79 | 1.01 | -3.77 | -121.72 | -4.49 | -26.08 | -1.12 | -24.91 | 1.12 | -3.83 | -121.1 | -4.61 | -23.94 | -1.22 | -23.49 | 1.34 | -3.87 | -120.78 | -4.56 | -22.22 | -1.22 | -22.69 | 1.47 | -3.89 | -119.4 | -4.45 | -21.02 | -1.18 | -23.12 | 1.39 | -3.66 | -118.76 | -4.23 | -20.55 | -0.95 | -23.01 | 1.37 | -3.57 | -119.24 | -4.28 | -20.57 | -0.93 | -22.24 | 1.5 | -3.63 | -118.86 | -4.28 | -19.14 | -0.97 | -21.6 | 1.62 | -3.68 | -118.74 | -4.28 | -19.09 | -1 | -21.79 | 1.59 | -3.56 | -118.19 | -4.32 | -18.35 | -0.95 | -21.25 | 1.68 | -3.35 | -118.9 | -4.21 | -17.32 | -0.8 | -19.75 | 1.97 | -3.4 | -120.14 | -4.16 | -16.96 | -0.82 | -18.98 | 2.16 | -3.46 | -120.35 | -4.14 | -16.12 | -0.85 | -18.51 | 2.29 | -3.52 | -121.07 | -4.12 | -15.77 | -0.88 | -18.05 | 2.42 | -3.56 | -121.84 | -3.88 | -15.06 | -0.8 | -17.36 | 2.6 | -3.71 | -122.62 | -3.75 | -16.06 | -0.81 | -17.56 | 2.55 | -4 | -122.54 | -3.95 | -15.74 | -1.06 | -17.67 | 2.58
382 | M | 100 | 240 | -3.88 | -132.15 | -6.46 | -27.55 | -2.14 | -16.32 | 3.44 | -4.01 | -129.72 | -6.49 | -24.88 | -2.22 | -16.52 | 3.39 | -3.96 | -129.13 | -6.27 | -22.98 | -2.11 | -16.37 | 3.41 | -4.2 | -128.12 | -6.14 | -21.97 | -2.19 | -17.08 | 3.16 | -4.39 | -127.94 | -6.09 | -23.47 | -2.26 | -18.15 | 2.81 | -4.5 | -125.95 | -6.18 | -21.98 | -2.35 | -18.49 | 2.73 | -4.46 | -126.47 | -6.05 | -22.51 | -2.27 | -18.6 | 2.67 | -4.7 | -125.49 | -6.1 | -22.52 | -2.42 | -19.53 | 2.44 | -4.66 | -122.44 | -6.11 | -21.2 | -2.38 | -20.18 | 2.25 | -4.06 | -120.41 | -5.64 | -19.6 | -1.84 | -19.51 | 2.29 | -3.63 | -121.47 | -5.3 | -20.59 | -1.45 | -18.82 | 2.37 | -3.52 | -121.42 | -5.31 | -20.04 | -1.4 | -18.29 | 2.5 | -3.4 | -118.84 | -5.28 | -16.21 | -1.33 | -17.54 | 2.71 | -3.07 | -118.03 | -4.93 | -13.8 | -1 | -16.69 | 2.88 | -2.75 | -119.16 | -4.5 | -13.53 | -0.65 | -16.02 | 2.99 | -2.91 | -119.94 | -4.48 | -12.23 | -0.76 | -15.65 | 3.16 | -3.08 | -121.08 | -4.21 | -11.49 | -0.74 | -15.42 | 3.24 | -3.53 | -121.54 | -4.02 | -12.39 | -0.89 | -16.22 | 3 | -3.64 | -119.04 | -3.79 | -12.15 | -0.8 | -17.35 | 2.6 | -3.61 | -118.33 | -3.61 | -13.7 | -0.67 | -18.5 | 2.24 | -3.65 | -116.68 | -3.56 | -14.06 | -0.65 | -19.76 | 1.93 | -3.35 | -115.28 | -3.32 | -14.59 | -0.36 | -20.94 | 1.63 | -3.02 | -115.18 | -3.24 | -15.17 | -0.15 | -21.21 | 1.54 | -2.57 | -115.71 | -2.86 | -15.22 | 0.26 | -20.33 | 1.63 | -2.44 | -117.19 | -2.73 | -16.18 | 0.39 | -19.8 | 1.71 | -2.35 | -118.09 | -2.56 | -16.86 | 0.52 | -19.57 | 1.73 | -2.03 | -119.76 | -2.16 | -18.21 | 0.87 | -19.01 | 1.77 | -2.1 | -122.72 | -2.02 | -21.12 | 0.9 | -18.95 | 1.77 | -2.35 | -122.78 | -2.04 | -22.07 | 0.77 | -19.63 | 1.66 | -2.45 | -122.47 | -2.07 | -23.02 | 0.72 | -20.64 | 1.49 | -2.38 | -122.53 | -1.97 | -23.91 | 0.81 | -21.23 | 1.38 | -2.43 | -124.11 | -1.95 | -26.98 | 0.81 | -22.53 | 1.19 | -2.65 | -124.75 | -2.32 | -28.61 | 0.52 | -24.37 | 0.99 | -2.92 | -123.39 | -2.7 | -27.34 | 0.19 | -25.11 | 0.95 | -2.96 | -122.47 | -2.66 | -26.09 | 0.19 | -24.49 | 1.01 | -2.89 | -122.63 | -2.53 | -26.93 | 0.29 | -25.05 | 0.94 | -2.91 | -122.23 | -2.57 | -27.33 | 0.27 | -26.28 | 0.82 | -3.01 | -121.18 | -2.65 | -26.99 | 0.18 | -27.34 | 0.73 | -3.09 | -119.68 | -2.75 | -26.56 | 0.09 | -29.46 | 0.58 | -2.86 | -118.25 | -2.67 | -25.95 | 0.24 | -32.55 | 0.4 | -2.71 | -118.29 | -2.74 | -25.93 | 0.28 | -33.39 | 0.36 | -2.71 | -118.22 | -2.8 | -24.8 | 0.25 | -30.14 | 0.53 | -2.86 | -116.85 | -2.94 | -23.42 | 0.11 | -30.29 | 0.52 | -2.79 | -114.91 | -2.96 | -21.86 | 0.13 | -30.76 | 0.5 | -2.48 | -114.77 | -2.74 | -20.76 | 0.4 | -27.97 | 0.66 | -2.35 | -116.11 | -2.42 | -20.83 | 0.62 | -26.08 | 0.8 | -2.49 | -116.52 | -2.4 | -21.91 | 0.56 | -27.28 | 0.7 | -2.63 | -116.08 | -2.58 | -22.15 | 0.4 | -28.87 | 0.6 | -2.68 | -115.73 | -2.56 | -21.67 | 0.39 | -28.47 | 0.63 | -2.58 | -115.68 | -2.34 | -22.39 | 0.55 | -29.33 | 0.56 | -2.69 | -115.72 | -2.5 | -24.03 | 0.41 | -34.35 | 0.32 | -2.89 | -113.83 | -2.84 | -22.61 | 0.15 | -38.99 | 0.19 | -2.85 | -112.64 | -2.83 | -21.57 | 0.17 | -40.36 | 0.16 | -2.72 | -111.92 | -2.77 | -21.7 | 0.26 | -48.68 | 0.06 | -2.37 | -112.99 | -2.58 | -22.72 | 0.54 | -37.75 | 0.21 | -2.48 | -114.8 | -2.72 | -24.54 | 0.41 | -36.53 | 0.25 | -2.76 | -114.54 | -3.01 | -25.56 | 0.12 | -35.34 | 0.29 | -2.75 | -114.43 | -3.35 | -26.9 | -0.03 | -27.88 | 0.7 | -2.61 | -114.85 | -3.61 | -26.37 | -0.09 | -24.66 | 1.03 | -2.42 | -116.26 | -3.6 | -26.26 | 0.02 | -23.35 | 1.18 | -2.64 | -116.89 | -3.99 | -26.27 | -0.28 | -22.43 | 1.36 | -2.73 | -115.87 | -4.4 | -23.22 | -0.52 | -20.65 | 1.72 | -2.35 | -117.14 | -3.99 | -21.23 | -0.13 | -19.53 | 1.87 | -2.35 | -120.18 | -3.7 | -22.6 | -0.01 | -19.84 | 1.78 | -2.53 | -120.15 | -3.82 | -22.25 | -0.16 | -20.03 | 1.77 | -2.66 | -120.91 | -3.93 | -21.72 | -0.29 | -19.55 | 1.9 | -2.56 | -121.41 | -3.64 | -20.89 | -0.11 | -19.22 | 1.93 | -2.5 | -123.57 | -3.39 | -23.51 | 0.04 | -19.81 | 1.77 | -2.62 | -124.32 | -3.45 | -24.04 | -0.05 | -19.89 | 1.78 | -2.61 | -123.57 | -3.31 | -23.09 | 0.02 | -19.97 | 1.74 | -2.54 | -124.18 | -3.18 | -24.41 | 0.13 | -20.49 | 1.62 | -2.42 | -125.61 | -3.22 | -25.43 | 0.17 | -19.83 | 1.74 | -2.32 | -127.26 | -3.17 | -25.32 | 0.23 | -18.53 | 2.01 | -2.51 | -128.12 | -2.98 | -25.34 | 0.21 | -18.56 | 2.01 | -2.76 | -127.91 | -3.07 | -26.07 | 0.05 | -19.51 | 1.83 | -2.77 | -127.97 | -3.01 | -26.58 | 0.08 | -19.86 | 1.76 | -2.64 | -128.26 | -2.74 | -26.65 | 0.27 | -19.57 | 1.78 | -2.72 | -129.6 | -2.59 | -29.56 | 0.32 | -20.77 | 1.54 | -3.04 | -127.38 | -3.06 | -29.87 | -0.06 | -23.71 | 1.14 | -2.81 | -125.73 | -3.13 | -28.55 | 0.03 | -23.66 | 1.14 | -2.73 | -126.09 | -3.05 | -28.36 | 0.1 | -23 | 1.22 | -2.64 | -125.75 | -3.07 | -29.1 | 0.14 | -23.82 | 1.1 | -2.74 | -125.54 | -3.53 | -28.49 | -0.13 | -22.45 | 1.33 | -2.86 | -124.5 | -3.78 | -25.46 | -0.32 | -20.75 | 1.66 | -2.75 | -124.1 | -3.61 | -24.14 | -0.19 | -20.18 | 1.74 | -2.7 | -124.43 | -3.6 | -24.43 | -0.16 | -20.03 | 1.77 | -2.78 | -124.3 | -3.81 | -22.74 | -0.31 | -18.92 | 2.05 | -2.9 | -123.97 | -3.84 | -20.68 | -0.4 | -18.24 | 2.24 | -2.96 | -122.8 | -3.69 | -19.4 | -0.37 | -18.44 | 2.18 | -2.7 | -122.01 | -3.51 | -19.32 | -0.14 | -18.52 | 2.1 | -2.59 | -122.99 | -3.51 | -18.99 | -0.09 | -17.56 | 2.34 | -2.68 | -122.97 | -3.48 | -17.68 | -0.14 | -17.09 | 2.48 | -2.77 | -122.89 | -3.5 | -17.64 | -0.19 | -17.24 | 2.46 | -2.71 | -122.51 | -3.5 | -16.9 | -0.17 | -16.98 | 2.53 | -2.51 | -123.37 | -3.34 | -15.7 | 0 | -15.78 | 2.85 | -2.6 | -124.59 | -3.22 | -15.79 | -0.01 | -15.43 | 2.97 | -2.74 | -124.9 | -3.25 | -15.56 | -0.1 | -15.35 | 3.03 | -2.84 | -125.18 | -3.28 | -14.79 | -0.18 | -15.01 | 3.19 | -2.86 | -125.33 | -2.97 | -13.97 | -0.06 | -14.54 | 3.32 | -2.95 | -126.07 | -2.79 | -15.42 | 0 | -14.78 | 3.2 | -3.18 | -125.86 | -3 | -15.76 | -0.21 | -15.23 | 3.12
381 | M | 100 | 250 | -4.19 | -130.22 | -6.58 | -27.11 | -2.35 | -17.32 | 3.13 | -4.31 | -127.87 | -6.57 | -24.87 | -2.41 | -17.68 | 3.03 | -4.25 | -127.42 | -6.34 | -23.77 | -2.28 | -17.72 | 2.97 | -4.49 | -126.45 | -6.2 | -23.02 | -2.35 | -18.64 | 2.68 | -4.62 | -126.14 | -6.2 | -24.7 | -2.41 | -19.78 | 2.36 | -4.68 | -124.4 | -6.34 | -23.34 | -2.5 | -19.84 | 2.38 | -4.64 | -125.06 | -6.18 | -24.03 | -2.4 | -20.06 | 2.29 | -4.89 | -124.05 | -6.25 | -24.25 | -2.57 | -21.27 | 2.03 | -4.8 | -121.18 | -6.27 | -23.01 | -2.51 | -21.64 | 1.93 | -4.17 | -119.53 | -5.79 | -21.79 | -1.95 | -20.73 | 2.01 | -3.73 | -120.88 | -5.5 | -23.13 | -1.58 | -19.85 | 2.13 | -3.66 | -121.13 | -5.59 | -22.61 | -1.58 | -19.07 | 2.33 | -3.55 | -118.7 | -5.63 | -19.02 | -1.55 | -18.25 | 2.56 | -3.22 | -118.06 | -5.33 | -16.68 | -1.25 | -17.36 | 2.74 | -2.9 | -119.5 | -4.94 | -16.17 | -0.91 | -16.54 | 2.9 | -3.1 | -120.78 | -4.99 | -14.82 | -1.06 | -16.1 | 3.11 | -3.35 | -122.07 | -4.75 | -13.93 | -1.12 | -16.08 | 3.14 | -3.85 | -122.5 | -4.56 | -14.56 | -1.3 | -17.05 | 2.86 | -4.05 | -119.8 | -4.36 | -14.3 | -1.27 | -18.52 | 2.4 | -4.07 | -119.06 | -4.25 | -16.03 | -1.21 | -20.02 | 2 | -4.23 | -116.97 | -4.23 | -15.98 | -1.26 | -21.59 | 1.68 | -3.96 | -114.98 | -4.07 | -16.42 | -1.03 | -23.51 | 1.31 | -3.64 | -113.81 | -4.02 | -16.43 | -0.84 | -24.18 | 1.18 | -3.11 | -114.18 | -3.66 | -15.94 | -0.39 | -22.48 | 1.37 | -2.97 | -115.39 | -3.47 | -16.51 | -0.23 | -21.86 | 1.44 | -2.88 | -115.69 | -3.3 | -16.96 | -0.1 | -22.03 | 1.39 | -2.53 | -116.83 | -2.91 | -17.86 | 0.27 | -21.52 | 1.42 | -2.51 | -119.33 | -2.76 | -20.42 | 0.35 | -21.68 | 1.38 | -2.66 | -119.26 | -2.76 | -21.23 | 0.28 | -22.77 | 1.23 | -2.68 | -118.96 | -2.76 | -22.11 | 0.27 | -24.16 | 1.04 | -2.55 | -118.88 | -2.64 | -22.83 | 0.4 | -25.1 | 0.92 | -2.5 | -120.41 | -2.62 | -25.36 | 0.44 | -26.57 | 0.78 | -2.62 | -121.15 | -2.94 | -26.86 | 0.22 | -27.38 | 0.72 | -2.79 | -120.38 | -3.3 | -25.57 | -0.04 | -25.82 | 0.89 | -2.76 | -119.97 | -3.24 | -23.86 | 0 | -24.43 | 1.04 | -2.7 | -120.4 | -3.01 | -24.39 | 0.15 | -24.97 | 0.96 | -2.72 | -120.48 | -2.96 | -24.9 | 0.16 | -25.74 | 0.88 | -2.77 | -119.98 | -3.01 | -24.86 | 0.11 | -26.47 | 0.81 | -2.85 | -118.67 | -3.1 | -24.71 | 0.03 | -28.52 | 0.65 | -2.67 | -117.48 | -3.03 | -24.43 | 0.16 | -29.24 | 0.59 | -2.5 | -117.46 | -3.14 | -24.59 | 0.19 | -26.81 | 0.78 | -2.46 | -117.52 | -3.26 | -23.13 | 0.15 | -24.32 | 1.04 | -2.59 | -116.42 | -3.36 | -21.1 | 0.03 | -23.85 | 1.11 | -2.52 | -114.86 | -3.31 | -19.29 | 0.09 | -23.44 | 1.16 | -2.17 | -115.07 | -3.02 | -18.22 | 0.41 | -21.84 | 1.34 | -2.02 | -116.76 | -2.63 | -18.44 | 0.66 | -21.19 | 1.41 | -2.17 | -117.56 | -2.55 | -19.78 | 0.63 | -22.3 | 1.24 | -2.33 | -117.68 | -2.68 | -20.6 | 0.49 | -23.23 | 1.13 | -2.38 | -117.81 | -2.69 | -20.57 | 0.46 | -23.2 | 1.14 | -2.37 | -118.36 | -2.53 | -21.5 | 0.55 | -23.79 | 1.06 | -2.55 | -118.55 | -2.71 | -22.84 | 0.37 | -25.52 | 0.88 | -2.83 | -116.82 | -3.08 | -21.39 | 0.04 | -26.07 | 0.86 | -2.83 | -115.78 | -3.05 | -20.46 | 0.06 | -26.27 | 0.84 | -2.76 | -114.76 | -3.02 | -20.48 | 0.12 | -27.78 | 0.7 | -2.42 | -115.89 | -2.85 | -21.47 | 0.37 | -26.46 | 0.79 | -2.57 | -117.66 | -3.02 | -22.97 | 0.21 | -26.11 | 0.84 | -2.9 | -117.48 | -3.29 | -23.74 | -0.09 | -28.11 | 0.69 | -2.93 | -117.6 | -3.53 | -25.04 | -0.22 | -27.97 | 0.71 | -2.82 | -118.02 | -3.76 | -24.7 | -0.27 | -24.53 | 1.07 | -2.7 | -119.43 | -3.76 | -24.51 | -0.21 | -22.77 | 1.3 | -2.98 | -120.04 | -4.17 | -24.61 | -0.56 | -22.13 | 1.45 | -3.13 | -118.75 | -4.52 | -21.18 | -0.81 | -20.48 | 1.81 | -2.79 | -119.73 | -4.02 | -19.47 | -0.41 | -19.24 | 2 | -2.83 | -122.53 | -3.76 | -21.14 | -0.31 | -19.26 | 1.97 | -3.06 | -122.31 | -3.86 | -21.18 | -0.48 | -19.84 | 1.88 | -3.21 | -122.62 | -3.97 | -20.7 | -0.62 | -19.54 | 1.98 | -3.15 | -122.66 | -3.66 | -20.21 | -0.44 | -19.38 | 1.97 | -3.09 | -124.74 | -3.41 | -23.23 | -0.29 | -20.08 | 1.79 | -3.2 | -125.09 | -3.53 | -24.2 | -0.39 | -20.65 | 1.69 | -3.24 | -124.17 | -3.47 | -23.26 | -0.38 | -20.69 | 1.68 | -3.16 | -124.35 | -3.39 | -24.41 | -0.3 | -21.42 | 1.53 | -3.06 | -125.13 | -3.51 | -25.42 | -0.3 | -21.33 | 1.55 | -2.94 | -126.53 | -3.49 | -24.72 | -0.25 | -19.57 | 1.89 | -3.07 | -126.85 | -3.34 | -24.38 | -0.24 | -19.39 | 1.92 | -3.28 | -126.38 | -3.36 | -24.72 | -0.36 | -20.16 | 1.78 | -3.23 | -126.39 | -3.3 | -25.04 | -0.3 | -20.34 | 1.73 | -3.06 | -126.74 | -3.01 | -25.03 | -0.07 | -19.84 | 1.79 | -3.1 | -128.07 | -2.88 | -27.81 | -0.01 | -20.86 | 1.58 | -3.45 | -125.84 | -3.34 | -27.65 | -0.41 | -23.28 | 1.25 | -3.23 | -123.97 | -3.37 | -26.1 | -0.31 | -23.51 | 1.2 | -3.09 | -124.05 | -3.27 | -25.56 | -0.2 | -22.69 | 1.31 | -2.97 | -123.5 | -3.21 | -25.83 | -0.09 | -23.39 | 1.19 | -3.03 | -123.07 | -3.54 | -25.28 | -0.29 | -22.88 | 1.29 | -3.12 | -122.21 | -3.72 | -22.34 | -0.44 | -21.06 | 1.62 | -2.97 | -121.68 | -3.46 | -21.29 | -0.24 | -20.66 | 1.66 | -2.9 | -121.84 | -3.42 | -21.78 | -0.18 | -20.81 | 1.62 | -2.91 | -121.77 | -3.53 | -20.7 | -0.25 | -19.96 | 1.8 | -3 | -121.7 | -3.51 | -19.29 | -0.29 | -19.25 | 1.97 | -3.09 | -120.71 | -3.4 | -18.35 | -0.29 | -19.47 | 1.92 | -2.86 | -119.94 | -3.15 | -18.64 | -0.04 | -20 | 1.75 | -2.78 | -120.52 | -3.19 | -19.26 | -0.02 | -19.9 | 1.77 | -2.83 | -120.06 | -3.18 | -18.45 | -0.04 | -19.72 | 1.81 | -2.88 | -119.94 | -3.24 | -18.77 | -0.09 | -20.09 | 1.74 | -2.73 | -119.51 | -3.32 | -18.48 | -0.05 | -19.86 | 1.78 | -2.54 | -120.12 | -3.23 | -17.69 | 0.08 | -18.63 | 2.02 | -2.56 | -121.17 | -3.22 | -17.89 | 0.07 | -18.17 | 2.14 | -2.67 | -121.58 | -3.29 | -17.57 | -0.03 | -17.88 | 2.24 | -2.75 | -121.75 | -3.35 | -17.05 | -0.1 | -17.59 | 2.33 | -2.72 | -121.85 | -3.17 | -16.48 | -0.01 | -17.25 | 2.4 | -2.72 | -122.41 | -3.13 | -17.72 | 0.02 | -17.64 | 2.29 | -2.9 | -122.22 | -3.43 | -17.24 | -0.22 | -17.63 | 2.36
380 | M | 100 | 260 | -4.65 | -132.26 | -6.96 | -32.97 | -2.75 | -18.93 | 2.72 | -4.75 | -129.96 | -7.03 | -30.44 | -2.84 | -19.05 | 2.71 | -4.71 | -129.34 | -6.83 | -28.83 | -2.73 | -19.07 | 2.67 | -4.95 | -128.23 | -6.71 | -28.23 | -2.81 | -20.3 | 2.33 | -5.1 | -127.94 | -6.73 | -30.07 | -2.89 | -21.56 | 2.03 | -5.18 | -126.08 | -6.9 | -28.77 | -3.01 | -21.6 | 2.05 | -5.14 | -126.63 | -6.85 | -29.39 | -2.96 | -21.6 | 2.04 | -5.35 | -125.27 | -6.98 | -29.51 | -3.13 | -22.61 | 1.85 | -5.23 | -122.07 | -7.07 | -27.69 | -3.09 | -22.09 | 1.96 | -4.54 | -120.67 | -6.63 | -26.27 | -2.51 | -20.53 | 2.2 | -4.08 | -122.23 | -6.36 | -27.64 | -2.14 | -19.42 | 2.39 | -4.01 | -122.6 | -6.58 | -26.81 | -2.2 | -18.38 | 2.72 | -3.92 | -120.2 | -6.65 | -22.34 | -2.19 | -17.56 | 2.99 | -3.59 | -119.63 | -6.37 | -19.37 | -1.9 | -16.67 | 3.21 | -3.28 | -121.14 | -6 | -18.4 | -1.58 | -15.94 | 3.37 | -3.52 | -122.22 | -6.08 | -16.32 | -1.78 | -15.66 | 3.56 | -3.75 | -123.32 | -5.82 | -14.42 | -1.83 | -15.62 | 3.6 | -4.2 | -123.79 | -5.61 | -14.3 | -1.99 | -16.42 | 3.34 | -4.35 | -121.14 | -5.29 | -13.37 | -1.9 | -17.53 | 2.9 | -4.35 | -120.74 | -5.05 | -14.22 | -1.77 | -18.21 | 2.64 | -4.5 | -119.01 | -4.95 | -13.96 | -1.78 | -19.2 | 2.35 | -4.29 | -116.77 | -4.64 | -14.13 | -1.5 | -20.47 | 1.96 | -3.93 | -115.75 | -4.45 | -14.5 | -1.22 | -20.97 | 1.79 | -3.46 | -115.7 | -4.03 | -14.03 | -0.77 | -20.17 | 1.87 | -3.33 | -117.11 | -3.79 | -14.84 | -0.6 | -19.7 | 1.93 | -3.22 | -117.32 | -3.54 | -15.74 | -0.41 | -20.16 | 1.8 | -2.88 | -118.46 | -3.09 | -16.61 | -0.02 | -19.63 | 1.82 | -2.87 | -121.13 | -2.9 | -19.51 | 0.08 | -19.77 | 1.77 | -3.08 | -120.84 | -2.83 | -20.3 | 0.02 | -20.57 | 1.63 | -3.12 | -119.99 | -2.8 | -21.41 | 0.02 | -22.22 | 1.34 | -2.96 | -119.49 | -2.61 | -22.17 | 0.21 | -23.26 | 1.17 | -2.84 | -120.71 | -2.49 | -25.54 | 0.34 | -25.8 | 0.86 | -2.88 | -121.24 | -2.74 | -27.68 | 0.19 | -29.67 | 0.56 | -2.96 | -120.37 | -3.13 | -27.31 | -0.04 | -30.97 | 0.49 | -2.85 | -120.27 | -3.11 | -26.45 | 0.02 | -28.72 | 0.63 | -2.73 | -121.31 | -2.98 | -27.35 | 0.15 | -28.33 | 0.65 | -2.71 | -121.7 | -3.03 | -28.03 | 0.14 | -28.54 | 0.64 | -2.77 | -121.13 | -3.13 | -28 | 0.06 | -29.21 | 0.6 | -2.82 | -120.34 | -3.23 | -27.87 | -0.02 | -29.9 | 0.56 | -2.56 | -119.53 | -3.21 | -27.64 | 0.13 | -27.64 | 0.71 | -2.39 | -120.44 | -3.36 | -27.63 | 0.15 | -24.13 | 1.06 | -2.4 | -121.11 | -3.52 | -26.29 | 0.06 | -22.23 | 1.34 | -2.61 | -120.45 | -3.66 | -24.14 | -0.12 | -21.88 | 1.42 | -2.6 | -119.1 | -3.65 | -22.06 | -0.11 | -21.42 | 1.5 | -2.34 | -119.32 | -3.41 | -20.67 | 0.13 | -20.08 | 1.7 | -2.25 | -120.92 | -3.04 | -20.44 | 0.34 | -19.45 | 1.79 | -2.42 | -121.76 | -2.92 | -21.43 | 0.31 | -20.16 | 1.65 | -2.6 | -121.62 | -3.02 | -21.93 | 0.17 | -20.93 | 1.54 | -2.67 | -121.92 | -2.95 | -21.81 | 0.17 | -20.76 | 1.57 | -2.68 | -122.54 | -2.74 | -22.84 | 0.27 | -21.15 | 1.48 | -2.9 | -122.86 | -2.91 | -24.54 | 0.08 | -22.69 | 1.27 | -3.23 | -121.05 | -3.29 | -23.27 | -0.27 | -23.6 | 1.19 | -3.32 | -119.76 | -3.24 | -22.33 | -0.29 | -24.01 | 1.13 | -3.26 | -118.5 | -3.19 | -22.57 | -0.23 | -25.92 | 0.9 | -2.92 | -118.98 | -3.04 | -23.6 | 0.02 | -26.46 | 0.82 | -3.07 | -120.4 | -3.19 | -24.98 | -0.13 | -26.54 | 0.83 | -3.34 | -120.13 | -3.44 | -25.77 | -0.38 | -28.67 | 0.67 | -3.33 | -120.18 | -3.72 | -27.03 | -0.51 | -29.49 | 0.62 | -3.18 | -120.85 | -3.9 | -26.54 | -0.53 | -25.54 | 0.98 | -3.03 | -122.63 | -3.87 | -26.8 | -0.44 | -23.53 | 1.22 | -3.29 | -123.43 | -4.22 | -27.03 | -0.75 | -22.99 | 1.34 | -3.53 | -122.56 | -4.59 | -24.03 | -1.06 | -21.4 | 1.67 | -3.24 | -123.54 | -4.13 | -22.46 | -0.7 | -19.88 | 1.92 | -3.3 | -125.95 | -3.82 | -24.58 | -0.59 | -20.25 | 1.81 | -3.56 | -125.72 | -3.94 | -24.9 | -0.78 | -21.02 | 1.7 | -3.74 | -125.89 | -4.11 | -24.8 | -0.96 | -21.01 | 1.73 | -3.66 | -125.83 | -3.89 | -24.28 | -0.81 | -20.64 | 1.78 | -3.62 | -127.7 | -3.67 | -27.08 | -0.67 | -21.31 | 1.62 | -3.73 | -128.13 | -3.79 | -28.14 | -0.78 | -21.94 | 1.52 | -3.76 | -127.12 | -3.76 | -27.34 | -0.78 | -22.14 | 1.49 | -3.73 | -127.5 | -3.71 | -28.46 | -0.73 | -22.77 | 1.38 | -3.59 | -128.31 | -3.81 | -29.59 | -0.72 | -22.95 | 1.35 | -3.51 | -129.46 | -3.89 | -29.55 | -0.72 | -21.68 | 1.56 | -3.65 | -130.06 | -3.85 | -28.64 | -0.78 | -20.73 | 1.75 | -3.95 | -129.62 | -3.95 | -28.42 | -0.98 | -21.16 | 1.71 | -3.96 | -129.06 | -3.89 | -28.15 | -0.96 | -21.35 | 1.67 | -3.83 | -129.11 | -3.63 | -27.7 | -0.76 | -20.71 | 1.75 | -3.86 | -129.82 | -3.39 | -29.73 | -0.65 | -21.33 | 1.61 | -4.15 | -127.52 | -3.79 | -29.78 | -0.98 | -23.99 | 1.23 | -3.84 | -125.6 | -3.82 | -28.43 | -0.84 | -24.89 | 1.09 | -3.75 | -125.73 | -3.76 | -27.64 | -0.77 | -23.77 | 1.23 | -3.69 | -125.21 | -3.7 | -27.71 | -0.71 | -24.37 | 1.14 | -3.76 | -124.54 | -3.98 | -27.07 | -0.88 | -24.43 | 1.16 | -3.87 | -123.11 | -4.17 | -24.17 | -1.03 | -22.96 | 1.39 | -3.72 | -122.13 | -3.94 | -22.57 | -0.84 | -22.3 | 1.47 | -3.63 | -121.74 | -3.82 | -22.55 | -0.75 | -22.56 | 1.41 | -3.56 | -121.1 | -3.83 | -21.13 | -0.72 | -21.77 | 1.54 | -3.59 | -121.27 | -3.73 | -19.75 | -0.69 | -20.59 | 1.76 | -3.62 | -120.36 | -3.52 | -19.51 | -0.6 | -21.03 | 1.66 | -3.38 | -119.66 | -3.22 | -20.09 | -0.32 | -21.82 | 1.47 | -3.28 | -120.14 | -3.22 | -21.26 | -0.27 | -22.45 | 1.35 | -3.32 | -119.34 | -3.24 | -20.85 | -0.29 | -22.87 | 1.29 | -3.29 | -118.72 | -3.29 | -21.56 | -0.3 | -24.38 | 1.09 | -3.13 | -118.17 | -3.35 | -21.75 | -0.24 | -25.05 | 1 | -2.85 | -118.87 | -3.33 | -21.7 | -0.09 | -23.37 | 1.19 | -2.79 | -120.29 | -3.36 | -21.87 | -0.08 | -21.93 | 1.41 | -2.87 | -120.71 | -3.49 | -21.49 | -0.19 | -21.28 | 1.54 | -2.87 | -121.22 | -3.56 | -21.09 | -0.23 | -20.48 | 1.69 | -2.82 | -121.8 | -3.38 | -20.82 | -0.13 | -20.02 | 1.77 | -2.86 | -122.94 | -3.41 | -22.48 | -0.16 | -20.42 | 1.69 | -3.03 | -122.95 | -3.74 | -21.89 | -0.41 | -19.99 | 1.83
379 | M | 100 | 270 | -5.2 | -135.52 | -7.33 | -38.07 | -3.21 | -20.39 | 2.42 | -5.31 | -133.01 | -7.45 | -35.05 | -3.33 | -20.35 | 2.46 | -5.3 | -132.23 | -7.28 | -32.85 | -3.25 | -20.31 | 2.45 | -5.59 | -130.98 | -7.12 | -31.84 | -3.34 | -21.83 | 2.08 | -5.81 | -130.11 | -7.12 | -33.63 | -3.44 | -24 | 1.63 | -5.93 | -127.48 | -7.3 | -32.36 | -3.59 | -24.43 | 1.58 | -5.9 | -127.25 | -7.26 | -33.19 | -3.55 | -24.86 | 1.5 | -6.1 | -125.21 | -7.45 | -32.85 | -3.74 | -25.61 | 1.4 | -5.92 | -121.46 | -7.52 | -30.96 | -3.67 | -24.38 | 1.61 | -5.17 | -119.39 | -7.11 | -29.55 | -3.08 | -22.17 | 1.94 | -4.64 | -120.74 | -6.94 | -30.36 | -2.71 | -20.32 | 2.3 | -4.5 | -120.58 | -7.15 | -28.98 | -2.72 | -19.08 | 2.66 | -4.36 | -118.24 | -7.2 | -23.9 | -2.66 | -18.22 | 2.92 | -3.99 | -117.38 | -6.89 | -20.73 | -2.32 | -17.45 | 3.08 | -3.62 | -118.28 | -6.49 | -19.67 | -1.95 | -16.83 | 3.17 | -3.78 | -119.03 | -6.56 | -17.18 | -2.1 | -16.54 | 3.33 | -3.9 | -119.83 | -6.25 | -14.87 | -2.06 | -16.56 | 3.31 | -4.23 | -119.9 | -6.01 | -14.72 | -2.14 | -17.65 | 2.94 | -4.28 | -117.25 | -5.67 | -13.6 | -2 | -18.83 | 2.52 | -4.14 | -116.91 | -5.41 | -14.36 | -1.8 | -19.38 | 2.31 | -4.14 | -115.76 | -5.28 | -13.93 | -1.72 | -19.95 | 2.14 | -3.82 | -114.27 | -4.93 | -13.97 | -1.38 | -20.54 | 1.92 | -3.4 | -113.73 | -4.74 | -14.15 | -1.07 | -19.93 | 1.99 | -2.82 | -114.62 | -4.24 | -13.82 | -0.53 | -18.59 | 2.18 | -2.61 | -116.49 | -3.96 | -14.12 | -0.3 | -17.81 | 2.33 | -2.45 | -117.92 | -3.64 | -14.87 | -0.07 | -17.58 | 2.33 | -2.08 | -120.04 | -3.11 | -15.87 | 0.36 | -16.87 | 2.41 | -2.19 | -123.74 | -2.82 | -19.16 | 0.44 | -17.08 | 2.33 | -2.42 | -123.86 | -2.73 | -20.35 | 0.38 | -18.05 | 2.09 | -2.5 | -123.63 | -2.67 | -21.57 | 0.38 | -19.11 | 1.85 | -2.37 | -124.04 | -2.42 | -22.84 | 0.57 | -19.59 | 1.71 | -2.33 | -125.62 | -2.28 | -26.22 | 0.68 | -21.02 | 1.43 | -2.47 | -126.63 | -2.49 | -28.93 | 0.51 | -22.93 | 1.17 | -2.61 | -126.39 | -2.84 | -29.03 | 0.27 | -23.39 | 1.14 | -2.64 | -126.84 | -2.87 | -28.82 | 0.23 | -22.71 | 1.24 | -2.63 | -127.79 | -2.79 | -30.18 | 0.28 | -23.18 | 1.17 | -2.73 | -128.26 | -2.89 | -30.94 | 0.18 | -23.62 | 1.12 | -2.86 | -127.89 | -3.04 | -30.99 | 0.04 | -24.23 | 1.06 | -2.98 | -126.83 | -3.18 | -30.74 | -0.08 | -25.38 | 0.95 | -2.83 | -126.07 | -3.14 | -30.44 | 0.02 | -25.63 | 0.91 | -2.76 | -127.04 | -3.26 | -30.78 | -0.01 | -24.2 | 1.07 | -2.89 | -127.54 | -3.44 | -29.86 | -0.17 | -22.77 | 1.29 | -3.23 | -126.35 | -3.66 | -28.13 | -0.45 | -22.83 | 1.32 | -3.32 | -124.3 | -3.75 | -26.07 | -0.54 | -22.92 | 1.32 | -3.16 | -124.11 | -3.59 | -24.53 | -0.39 | -21.57 | 1.52 | -3.16 | -124.67 | -3.26 | -24.04 | -0.24 | -20.85 | 1.62 | -3.34 | -124.51 | -3.19 | -24.52 | -0.29 | -21.41 | 1.53 | -3.5 | -123.62 | -3.3 | -24.49 | -0.41 | -22.28 | 1.4 | -3.53 | -122.83 | -3.23 | -23.98 | -0.4 | -22.41 | 1.38 | -3.5 | -122.74 | -2.97 | -24.62 | -0.24 | -22.48 | 1.35 | -3.65 | -122.48 | -3.11 | -26.24 | -0.38 | -24.42 | 1.09 | -3.9 | -120.17 | -3.41 | -24.57 | -0.65 | -25.61 | 0.98 | -3.87 | -118.39 | -3.34 | -23.59 | -0.6 | -26.32 | 0.9 | -3.69 | -116.96 | -3.21 | -23.9 | -0.44 | -28.75 | 0.67 | -3.31 | -117.79 | -3.02 | -25.15 | -0.16 | -30.99 | 0.5 | -3.42 | -119.35 | -3.12 | -26.94 | -0.26 | -31.59 | 0.47 | -3.65 | -118.85 | -3.4 | -28.09 | -0.51 | -36.41 | 0.28 | -3.6 | -118.66 | -3.65 | -29.73 | -0.62 | -40.78 | 0.17 | -3.38 | -118.87 | -3.87 | -29.43 | -0.61 | -31.48 | 0.5 | -3.16 | -120.5 | -3.85 | -29.6 | -0.48 | -28.35 | 0.7 | -3.32 | -121.67 | -4.24 | -30.11 | -0.76 | -26.01 | 0.95 | -3.43 | -121.03 | -4.67 | -27.32 | -1.02 | -23.19 | 1.36 | -3.1 | -122.42 | -4.27 | -25.34 | -0.67 | -21.47 | 1.59 | -3.1 | -125.27 | -3.95 | -27.27 | -0.53 | -21.89 | 1.49 | -3.3 | -125.38 | -4.08 | -27.78 | -0.69 | -22.58 | 1.4 | -3.47 | -126.15 | -4.25 | -27.53 | -0.87 | -22.01 | 1.53 | -3.44 | -126.33 | -4.06 | -26.64 | -0.77 | -21.49 | 1.6 | -3.35 | -128.36 | -3.86 | -29.22 | -0.62 | -22 | 1.48 | -3.44 | -129.14 | -3.93 | -29.72 | -0.7 | -21.9 | 1.52 | -3.45 | -128.47 | -3.8 | -28.66 | -0.64 | -21.74 | 1.54 | -3.42 | -129.02 | -3.67 | -29.99 | -0.56 | -22.48 | 1.4 | -3.29 | -130.04 | -3.74 | -31.41 | -0.53 | -22.47 | 1.39 | -3.18 | -131.84 | -3.76 | -31.78 | -0.49 | -21 | 1.64 | -3.33 | -133.06 | -3.68 | -31.73 | -0.54 | -20.43 | 1.76 | -3.67 | -133.23 | -3.8 | -31.92 | -0.77 | -20.83 | 1.73 | -3.75 | -133.24 | -3.82 | -32.21 | -0.81 | -21.11 | 1.68 | -3.71 | -133.15 | -3.61 | -31.62 | -0.7 | -20.6 | 1.76 | -3.77 | -133.78 | -3.43 | -33.89 | -0.62 | -21.66 | 1.55 | -4.11 | -131.53 | -3.82 | -33.92 | -0.97 | -24.26 | 1.19 | -3.88 | -129.73 | -3.87 | -32.85 | -0.88 | -25.3 | 1.04 | -3.79 | -129.7 | -3.86 | -32.24 | -0.83 | -24.53 | 1.14 | -3.73 | -129.23 | -3.85 | -32.22 | -0.8 | -25.01 | 1.07 | -3.86 | -128.81 | -4.17 | -31.61 | -1.02 | -24.7 | 1.14 | -4.01 | -127.7 | -4.44 | -28.93 | -1.24 | -23.11 | 1.4 | -3.97 | -126.81 | -4.27 | -27.46 | -1.14 | -22.69 | 1.46 | -3.93 | -126.36 | -4.22 | -26.87 | -1.09 | -22.53 | 1.48 | -3.96 | -125.6 | -4.28 | -24.89 | -1.14 | -21.54 | 1.66 | -4.05 | -125.12 | -4.16 | -23.06 | -1.14 | -20.64 | 1.85 | -4.12 | -123.71 | -3.89 | -22.51 | -1.03 | -21.13 | 1.72 | -3.86 | -122.48 | -3.61 | -23.06 | -0.75 | -22.31 | 1.46 | -3.74 | -122.64 | -3.59 | -24.09 | -0.68 | -23.15 | 1.31 | -3.75 | -121.79 | -3.6 | -23.4 | -0.69 | -23.32 | 1.29 | -3.78 | -121.23 | -3.6 | -24.08 | -0.7 | -24.67 | 1.1 | -3.62 | -120.39 | -3.66 | -24.45 | -0.64 | -26.33 | 0.9 | -3.36 | -120.57 | -3.66 | -24 | -0.51 | -24.95 | 1.04 | -3.31 | -121.46 | -3.69 | -24.19 | -0.51 | -23.97 | 1.17 | -3.33 | -121.56 | -3.79 | -23.72 | -0.57 | -23.27 | 1.27 | -3.29 | -121.74 | -3.81 | -23.16 | -0.56 | -22.42 | 1.41 | -3.2 | -122.27 | -3.61 | -23.08 | -0.42 | -21.96 | 1.46 | -3.2 | -122.98 | -3.58 | -24.63 | -0.4 | -22.77 | 1.32 | -3.32 | -123.11 | -3.94 | -24.56 | -0.64 | -22.28 | 1.44
378 | M | 100 | 280 | -4.69 | -135.65 | -7.53 | -39.73 | -2.99 | -18.38 | 2.98 | -4.81 | -133.22 | -7.64 | -36.34 | -3.12 | -18.39 | 3.02 | -4.81 | -132.93 | -7.44 | -33.87 | -3.04 | -18.45 | 2.98 | -5.07 | -132.01 | -7.23 | -32.35 | -3.1 | -19.59 | 2.62 | -5.33 | -131.59 | -7.18 | -33.79 | -3.21 | -21.19 | 2.2 | -5.46 | -128.99 | -7.29 | -32.55 | -3.33 | -21.81 | 2.08 | -5.44 | -128.99 | -7.21 | -33.09 | -3.28 | -22.14 | 1.99 | -5.64 | -127.39 | -7.37 | -32.89 | -3.45 | -22.88 | 1.86 | -5.54 | -123.98 | -7.4 | -30.99 | -3.41 | -22.62 | 1.91 | -4.84 | -121.81 | -6.94 | -29.3 | -2.82 | -21.08 | 2.13 | -4.33 | -123.05 | -6.66 | -30.4 | -2.41 | -19.81 | 2.36 | -4.24 | -123.05 | -6.83 | -29.45 | -2.43 | -18.83 | 2.65 | -4.06 | -120.48 | -6.8 | -24.62 | -2.32 | -17.99 | 2.89 | -3.71 | -119.71 | -6.42 | -21.75 | -1.97 | -17.4 | 2.97 | -3.35 | -121.06 | -5.98 | -21.05 | -1.59 | -16.77 | 3.06 | -3.54 | -121.9 | -5.99 | -19.55 | -1.72 | -16.74 | 3.11 | -3.7 | -122.93 | -5.72 | -18.37 | -1.71 | -16.98 | 3.03 | -4.12 | -123.18 | -5.54 | -18.55 | -1.86 | -18.23 | 2.66 | -4.19 | -120.48 | -5.26 | -18.11 | -1.75 | -19.85 | 2.17 | -4.13 | -119.91 | -5.09 | -19.41 | -1.63 | -21.03 | 1.87 | -4.17 | -118.25 | -5.07 | -19.22 | -1.63 | -22.13 | 1.65 | -3.87 | -116.4 | -4.87 | -19.32 | -1.37 | -22.83 | 1.47 | -3.47 | -115.7 | -4.78 | -19.11 | -1.1 | -21.55 | 1.66 | -2.86 | -116.46 | -4.35 | -17.81 | -0.59 | -19.42 | 2 | -2.68 | -118.07 | -4.1 | -17.79 | -0.39 | -18.7 | 2.12 | -2.52 | -119.36 | -3.77 | -18.18 | -0.15 | -18.47 | 2.12 | -2.16 | -121.31 | -3.21 | -19.16 | 0.3 | -17.96 | 2.14 | -2.22 | -125.08 | -2.9 | -22.18 | 0.4 | -18.05 | 2.09 | -2.48 | -125.3 | -2.84 | -23.75 | 0.31 | -19.41 | 1.8 | -2.61 | -125.04 | -2.84 | -25.09 | 0.26 | -20.84 | 1.53 | -2.52 | -124.76 | -2.69 | -25.95 | 0.38 | -21.82 | 1.35 | -2.48 | -126.07 | -2.57 | -28.68 | 0.47 | -23.3 | 1.13 | -2.61 | -126.8 | -2.75 | -30.92 | 0.32 | -25.36 | 0.9 | -2.8 | -126.27 | -3.04 | -30.56 | 0.08 | -25.63 | 0.9 | -2.76 | -125.88 | -3.05 | -30.21 | 0.09 | -25.55 | 0.91 | -2.66 | -126.68 | -2.95 | -31.36 | 0.2 | -25.91 | 0.86 | -2.68 | -127.04 | -3.03 | -32.29 | 0.15 | -26.59 | 0.8 | -2.78 | -126.7 | -3.15 | -32.16 | 0.04 | -26.9 | 0.78 | -2.87 | -125.63 | -3.29 | -31.8 | -0.07 | -27.82 | 0.71 | -2.64 | -124.58 | -3.25 | -31.4 | 0.07 | -26.91 | 0.78 | -2.49 | -125.47 | -3.35 | -31.38 | 0.1 | -24.23 | 1.06 | -2.54 | -126.24 | -3.45 | -30.41 | 0.02 | -22.72 | 1.27 | -2.83 | -125.55 | -3.59 | -28.79 | -0.21 | -22.87 | 1.28 | -2.88 | -123.99 | -3.67 | -26.97 | -0.27 | -22.61 | 1.33 | -2.67 | -123.8 | -3.49 | -25.57 | -0.08 | -21.37 | 1.5 | -2.63 | -125.16 | -3.16 | -24.9 | 0.08 | -20.38 | 1.65 | -2.86 | -125.62 | -3.04 | -25.54 | 0.02 | -21.01 | 1.55 | -3.06 | -125.08 | -3.08 | -26.01 | -0.09 | -22.1 | 1.38 | -3.16 | -124.62 | -3.04 | -26.14 | -0.11 | -22.67 | 1.3 | -3.18 | -124.72 | -2.84 | -27.11 | -0.02 | -23.19 | 1.21 | -3.41 | -124.29 | -3.02 | -28.62 | -0.21 | -25.51 | 0.94 | -3.68 | -121.56 | -3.34 | -27.15 | -0.51 | -27.79 | 0.75 | -3.62 | -119.59 | -3.32 | -26.28 | -0.47 | -29.92 | 0.59 | -3.42 | -118.35 | -3.25 | -26.15 | -0.33 | -33.69 | 0.37 | -3.04 | -119.32 | -3.06 | -27.14 | -0.04 | -34.45 | 0.33 | -3.18 | -120.85 | -3.19 | -28.71 | -0.17 | -34.75 | 0.32 | -3.42 | -120.28 | -3.45 | -29.8 | -0.42 | -47.16 | 0.08 | -3.37 | -120.06 | -3.72 | -31.19 | -0.53 | -33.64 | 0.38 | -3.16 | -120.3 | -3.91 | -30.57 | -0.52 | -27.83 | 0.75 | -2.93 | -122.08 | -3.87 | -30.84 | -0.38 | -25.55 | 0.96 | -3.14 | -123.01 | -4.23 | -31.1 | -0.66 | -24.41 | 1.13 | -3.26 | -122.23 | -4.6 | -28.27 | -0.9 | -22.39 | 1.47 | -2.89 | -123.63 | -4.2 | -26.58 | -0.52 | -20.77 | 1.69 | -2.89 | -126.6 | -3.92 | -28.26 | -0.41 | -20.95 | 1.64 | -3.12 | -126.71 | -4.02 | -28.07 | -0.57 | -21.34 | 1.59 | -3.28 | -127.39 | -4.1 | -27.41 | -0.7 | -20.76 | 1.73 | -3.18 | -127.56 | -3.75 | -27.24 | -0.49 | -20.84 | 1.67 | -3.14 | -130.14 | -3.5 | -30.43 | -0.34 | -21.5 | 1.52 | -3.31 | -130.98 | -3.59 | -31.6 | -0.47 | -22.02 | 1.46 | -3.39 | -130.14 | -3.54 | -30.87 | -0.48 | -22.26 | 1.42 | -3.37 | -129.99 | -3.49 | -32.57 | -0.43 | -24.14 | 1.14 | -3.23 | -130.72 | -3.61 | -33.55 | -0.42 | -23.98 | 1.16 | -3.09 | -132.03 | -3.6 | -33.56 | -0.36 | -22.32 | 1.39 | -3.2 | -132.64 | -3.46 | -33.25 | -0.35 | -21.9 | 1.46 | -3.45 | -132.36 | -3.56 | -33.9 | -0.51 | -23.1 | 1.29 | -3.38 | -132.47 | -3.52 | -34.32 | -0.46 | -23.35 | 1.25 | -3.28 | -132.77 | -3.27 | -34.21 | -0.29 | -22.8 | 1.3 | -3.36 | -133.77 | -3.12 | -36.85 | -0.25 | -24.38 | 1.08 | -3.68 | -131.48 | -3.58 | -37.1 | -0.62 | -28.86 | 0.67 | -3.37 | -129.67 | -3.65 | -35.88 | -0.5 | -29.23 | 0.64 | -3.24 | -129.78 | -3.65 | -35.66 | -0.44 | -27.75 | 0.75 | -3.12 | -129.6 | -3.68 | -35.73 | -0.39 | -27.02 | 0.81 | -3.14 | -129.58 | -4.05 | -35.08 | -0.58 | -24.24 | 1.14 | -3.22 | -129.03 | -4.29 | -32.28 | -0.74 | -22.14 | 1.48 | -3.16 | -128.96 | -4.11 | -30.95 | -0.63 | -21.63 | 1.55 | -3.12 | -129.28 | -4.15 | -31.02 | -0.63 | -21.24 | 1.62 | -3.2 | -129.18 | -4.3 | -29.12 | -0.75 | -20.03 | 1.89 | -3.35 | -129.1 | -4.27 | -27.18 | -0.83 | -19.47 | 2.04 | -3.46 | -127.92 | -4.1 | -26.32 | -0.81 | -20.14 | 1.88 | -3.23 | -126.94 | -3.84 | -26.22 | -0.56 | -20.55 | 1.75 | -3.16 | -127.52 | -3.84 | -26.53 | -0.52 | -20.18 | 1.81 | -3.23 | -127.24 | -3.82 | -25.56 | -0.55 | -19.9 | 1.88 | -3.27 | -127.03 | -3.78 | -25.83 | -0.55 | -20.34 | 1.79 | -3.2 | -126.9 | -3.82 | -26.07 | -0.53 | -20.43 | 1.76 | -3.06 | -127.61 | -3.8 | -25.52 | -0.46 | -19.32 | 1.99 | -3.17 | -128.36 | -3.82 | -25.3 | -0.54 | -18.92 | 2.1 | -3.3 | -128.36 | -3.88 | -24.72 | -0.64 | -18.75 | 2.17 | -3.35 | -128.21 | -3.86 | -24.09 | -0.66 | -18.56 | 2.22 | -3.34 | -127.96 | -3.63 | -23.8 | -0.54 | -18.58 | 2.19 | -3.39 | -128.58 | -3.62 | -25.29 | -0.56 | -19.17 | 2.05 | -3.55 | -128.2 | -3.91 | -24.75 | -0.78 | -19.22 | 2.09
377 | M | 100 | 290 | -3.92 | -136.22 | -7.45 | -41.56 | -2.5 | -16.27 | 3.61 | -3.98 | -134.2 | -7.56 | -38.4 | -2.59 | -16.19 | 3.68 | -3.93 | -134.17 | -7.36 | -35.67 | -2.49 | -16.09 | 3.68 | -4.15 | -133.52 | -7.15 | -34.17 | -2.54 | -16.99 | 3.33 | -4.32 | -133.7 | -7.13 | -35.44 | -2.63 | -17.73 | 3.08 | -4.44 | -132.07 | -7.26 | -33.64 | -2.75 | -17.8 | 3.11 | -4.46 | -133.02 | -7.14 | -33.83 | -2.71 | -17.96 | 3.03 | -4.74 | -132.12 | -7.17 | -33.42 | -2.88 | -18.89 | 2.78 | -4.72 | -129.26 | -7.11 | -31.65 | -2.84 | -19.2 | 2.66 | -4.15 | -127.41 | -6.63 | -30.27 | -2.31 | -18.49 | 2.72 | -3.74 | -128.67 | -6.31 | -31.54 | -1.94 | -17.9 | 2.79 | -3.67 | -128.85 | -6.4 | -31.02 | -1.94 | -17.32 | 2.99 | -3.58 | -126.4 | -6.4 | -27.09 | -1.89 | -16.77 | 3.17 | -3.29 | -125.69 | -6.07 | -24.24 | -1.6 | -16.12 | 3.3 | -2.96 | -127.04 | -5.66 | -23.61 | -1.26 | -15.51 | 3.41 | -3.2 | -128.18 | -5.67 | -22.02 | -1.42 | -15.4 | 3.52 | -3.45 | -129.56 | -5.35 | -20.79 | -1.45 | -15.51 | 3.49 | -3.96 | -129.98 | -5.16 | -21.16 | -1.65 | -16.56 | 3.15 | -4.16 | -127.31 | -4.85 | -20.81 | -1.58 | -18.04 | 2.63 | -4.21 | -126.94 | -4.64 | -22.27 | -1.48 | -19.12 | 2.29 | -4.39 | -124.88 | -4.55 | -22.78 | -1.51 | -20.98 | 1.85 | -4.23 | -122.74 | -4.39 | -23.75 | -1.33 | -23.36 | 1.38 | -4 | -121.14 | -4.35 | -24.04 | -1.18 | -24.88 | 1.14 | -3.47 | -120.61 | -4.03 | -23.5 | -0.76 | -23.84 | 1.22 | -3.32 | -121.3 | -3.9 | -23.75 | -0.61 | -23.24 | 1.29 | -3.15 | -121.53 | -3.7 | -23.74 | -0.43 | -22.94 | 1.3 | -2.77 | -122.69 | -3.2 | -24.34 | 0 | -22.26 | 1.34 | -2.8 | -125.41 | -2.93 | -27.32 | 0.12 | -22.84 | 1.24 | -2.96 | -125.13 | -2.91 | -28.57 | 0.06 | -24.76 | 1 | -3.02 | -124.43 | -2.91 | -29.7 | 0.04 | -27.55 | 0.73 | -2.86 | -123.95 | -2.76 | -30.62 | 0.2 | -30.39 | 0.51 | -2.82 | -124.81 | -2.72 | -33.58 | 0.24 | -38.07 | 0.21 | -2.91 | -125.15 | -3.05 | -35.65 | 0.03 | -40.7 | 0.16 | -2.99 | -124.02 | -3.45 | -34.84 | -0.21 | -31.36 | 0.48 | -2.89 | -123.4 | -3.49 | -33.58 | -0.18 | -29.48 | 0.6 | -2.73 | -123.73 | -3.36 | -33.99 | -0.03 | -28.86 | 0.63 | -2.64 | -123.9 | -3.41 | -34.29 | -0.01 | -27.07 | 0.77 | -2.62 | -123.55 | -3.48 | -33.81 | -0.03 | -26.1 | 0.86 | -2.62 | -122.65 | -3.56 | -33.4 | -0.07 | -25.35 | 0.95 | -2.37 | -121.87 | -3.51 | -32.95 | 0.08 | -23.5 | 1.15 | -2.16 | -122.61 | -3.62 | -32.67 | 0.15 | -21.37 | 1.46 | -2.12 | -123.04 | -3.74 | -31.16 | 0.12 | -20.38 | 1.65 | -2.29 | -122.61 | -3.85 | -29.23 | -0.03 | -20.58 | 1.63 | -2.25 | -121.35 | -3.85 | -27.16 | 0 | -20.1 | 1.72 | -1.99 | -121.9 | -3.6 | -25.6 | 0.24 | -19.1 | 1.88 | -1.88 | -123.48 | -3.23 | -25.06 | 0.46 | -18.95 | 1.87 | -2.02 | -124.36 | -3.07 | -25.85 | 0.46 | -19.94 | 1.66 | -2.21 | -124.46 | -3.13 | -26.16 | 0.33 | -20.59 | 1.57 | -2.29 | -124.59 | -3.03 | -25.96 | 0.33 | -20.89 | 1.51 | -2.29 | -125 | -2.77 | -27.06 | 0.46 | -22.07 | 1.3 | -2.49 | -125.24 | -2.91 | -28.8 | 0.3 | -23.97 | 1.06 | -2.8 | -123.35 | -3.24 | -27.41 | -0.02 | -24.76 | 1.01 | -2.83 | -121.93 | -3.18 | -26.48 | 0 | -25.71 | 0.9 | -2.71 | -120.74 | -3.12 | -26.49 | 0.09 | -27.08 | 0.76 | -2.35 | -121.42 | -2.91 | -27.76 | 0.38 | -26.51 | 0.79 | -2.47 | -122.99 | -3.03 | -29.24 | 0.26 | -26.52 | 0.8 | -2.7 | -122.92 | -3.23 | -30.17 | 0.05 | -28.13 | 0.68 | -2.67 | -123.16 | -3.49 | -31.69 | -0.06 | -26.27 | 0.85 | -2.51 | -123.96 | -3.64 | -31.57 | -0.05 | -23.31 | 1.2 | -2.35 | -125.82 | -3.62 | -32.04 | 0.04 | -21.94 | 1.39 | -2.61 | -126.74 | -4.01 | -32.56 | -0.27 | -21.36 | 1.54 | -2.8 | -125.86 | -4.43 | -29.7 | -0.58 | -19.89 | 1.89 | -2.47 | -127.02 | -4.07 | -27.94 | -0.25 | -18.57 | 2.12 | -2.49 | -129.81 | -3.8 | -29.43 | -0.15 | -18.71 | 2.06 | -2.68 | -129.76 | -3.88 | -28.93 | -0.29 | -18.91 | 2.05 | -2.83 | -130.51 | -3.93 | -28.28 | -0.4 | -18.51 | 2.17 | -2.76 | -130.96 | -3.55 | -27.82 | -0.19 | -18.35 | 2.16 | -2.74 | -133.26 | -3.29 | -31.06 | -0.05 | -19.1 | 1.94 | -2.91 | -134.12 | -3.35 | -32.14 | -0.16 | -19.5 | 1.88 | -2.98 | -133.28 | -3.25 | -31.56 | -0.15 | -19.83 | 1.81 | -2.98 | -133.49 | -3.15 | -33.29 | -0.09 | -21.03 | 1.56 | -2.91 | -134.08 | -3.26 | -34.68 | -0.1 | -21.54 | 1.48 | -2.82 | -135.38 | -3.24 | -34.55 | -0.05 | -20.25 | 1.7 | -2.95 | -135.67 | -3.13 | -34.47 | -0.07 | -20.19 | 1.72 | -3.2 | -135.23 | -3.21 | -34.76 | -0.23 | -21 | 1.59 | -3.11 | -134.74 | -3.13 | -35.04 | -0.14 | -21.57 | 1.48 | -2.94 | -135.07 | -2.82 | -34.97 | 0.1 | -20.95 | 1.54 | -2.93 | -136.47 | -2.65 | -38.2 | 0.2 | -22.41 | 1.29 | -3.29 | -134.34 | -3.13 | -38.65 | -0.21 | -26.13 | 0.88 | -3 | -132.58 | -3.2 | -37.46 | -0.1 | -26.81 | 0.8 | -2.9 | -132.92 | -3.11 | -37.29 | 0 | -25.92 | 0.88 | -2.76 | -132.49 | -3.12 | -38.34 | 0.07 | -27.53 | 0.73 | -2.83 | -132.26 | -3.57 | -37.99 | -0.19 | -25.09 | 0.99 | -2.9 | -131.41 | -3.87 | -35.06 | -0.37 | -22.45 | 1.37 | -2.74 | -130.96 | -3.64 | -33.67 | -0.19 | -21.9 | 1.43 | -2.65 | -131.81 | -3.66 | -34.31 | -0.15 | -21.3 | 1.52 | -2.65 | -131.99 | -3.86 | -32.78 | -0.26 | -19.71 | 1.86 | -2.8 | -132.53 | -3.9 | -31.17 | -0.37 | -18.94 | 2.06 | -2.93 | -131.63 | -3.76 | -29.97 | -0.37 | -19.34 | 1.97 | -2.76 | -131.02 | -3.54 | -29.91 | -0.17 | -19.57 | 1.87 | -2.71 | -131.67 | -3.56 | -30.36 | -0.15 | -19.3 | 1.93 | -2.79 | -131.18 | -3.59 | -29.7 | -0.21 | -19.33 | 1.93 | -2.88 | -131.01 | -3.7 | -30.09 | -0.31 | -19.75 | 1.86 | -2.82 | -130.68 | -3.84 | -29.55 | -0.34 | -19.22 | 1.98 | -2.62 | -131.16 | -3.81 | -28.18 | -0.24 | -17.77 | 2.32 | -2.68 | -132.39 | -3.79 | -27.82 | -0.28 | -17.17 | 2.5 | -2.81 | -132.57 | -3.84 | -27.04 | -0.38 | -16.93 | 2.6 | -2.88 | -132.93 | -3.87 | -25.66 | -0.45 | -16.26 | 2.84 | -2.92 | -133.06 | -3.57 | -24.68 | -0.34 | -15.93 | 2.91 | -2.97 | -133.7 | -3.43 | -26.02 | -0.29 | -16.34 | 2.76 | -3.2 | -133.44 | -3.66 | -25.69 | -0.52 | -16.52 | 2.78
376 | M | 100 | 300 | -3.77 | -142.28 | -7.15 | -46.38 | -2.3 | -16.34 | 3.5 | -3.91 | -140.21 | -7.35 | -43.71 | -2.46 | -16.3 | 3.58 | -3.86 | -139.87 | -7.22 | -41.23 | -2.39 | -16.14 | 3.62 | -4.09 | -138.95 | -7.14 | -39.78 | -2.5 | -16.87 | 3.36 | -4.25 | -139.22 | -7.18 | -40.83 | -2.61 | -17.38 | 3.21 | -4.37 | -137.59 | -7.36 | -38.89 | -2.75 | -17.33 | 3.28 | -4.43 | -138.56 | -7.29 | -38.93 | -2.76 | -17.49 | 3.22 | -4.71 | -137.67 | -7.39 | -38.28 | -2.97 | -18.19 | 3.04 | -4.71 | -134.7 | -7.35 | -36.3 | -2.94 | -18.43 | 2.95 | -4.14 | -133.13 | -6.88 | -34.72 | -2.41 | -17.66 | 3.03 | -3.79 | -134.34 | -6.62 | -35.44 | -2.1 | -17.04 | 3.15 | -3.76 | -134.26 | -6.7 | -34.3 | -2.13 | -16.59 | 3.33 | -3.65 | -131.75 | -6.71 | -30.05 | -2.08 | -15.95 | 3.57 | -3.36 | -131.06 | -6.36 | -27.06 | -1.78 | -15.31 | 3.72 | -3.08 | -132.36 | -5.93 | -26.04 | -1.47 | -14.75 | 3.83 | -3.32 | -133.43 | -5.93 | -24.4 | -1.63 | -14.62 | 3.96 | -3.58 | -134.7 | -5.64 | -22.74 | -1.7 | -14.57 | 4.02 | -4.11 | -135.18 | -5.42 | -22.93 | -1.89 | -15.43 | 3.71 | -4.31 | -132.55 | -5.05 | -22.02 | -1.8 | -16.41 | 3.27 | -4.4 | -132.33 | -4.78 | -23.44 | -1.7 | -17.2 | 2.94 | -4.65 | -130.38 | -4.62 | -23.91 | -1.72 | -18.51 | 2.53 | -4.59 | -127.76 | -4.38 | -24.94 | -1.53 | -20.47 | 1.97 | -4.4 | -125.94 | -4.3 | -25.73 | -1.38 | -22.34 | 1.56 | -3.91 | -125.1 | -4.02 | -25.59 | -0.98 | -22.56 | 1.45 | -3.77 | -125.09 | -3.93 | -25.84 | -0.87 | -22.65 | 1.42 | -3.57 | -124.64 | -3.73 | -25.8 | -0.67 | -22.85 | 1.35 | -3.15 | -125.15 | -3.24 | -26.33 | -0.21 | -22.46 | 1.34 | -3.1 | -127.82 | -2.94 | -28.87 | -0.03 | -22.1 | 1.37 | -3.19 | -127.33 | -2.89 | -29.92 | -0.04 | -23.52 | 1.17 | -3.16 | -126.82 | -2.76 | -31.24 | 0.04 | -25.34 | 0.94 | -2.99 | -126.74 | -2.56 | -32.68 | 0.23 | -27.05 | 0.75 | -2.97 | -128.05 | -2.49 | -36.42 | 0.28 | -29.96 | 0.53 | -3.06 | -128.29 | -2.87 | -39.23 | 0.05 | -37.36 | 0.23 | -3.15 | -127.08 | -3.35 | -38.48 | -0.24 | -35.78 | 0.29 | -3.01 | -126.63 | -3.46 | -37.42 | -0.22 | -31.67 | 0.47 | -2.87 | -127.07 | -3.41 | -37.77 | -0.13 | -30.14 | 0.55 | -2.81 | -127.26 | -3.51 | -37.81 | -0.14 | -27.95 | 0.71 | -2.8 | -126.72 | -3.6 | -36.86 | -0.18 | -26.93 | 0.8 | -2.79 | -125.92 | -3.63 | -36.02 | -0.19 | -26.54 | 0.84 | -2.54 | -125.36 | -3.54 | -35.74 | -0.02 | -24.86 | 1 | -2.35 | -126.1 | -3.62 | -35.8 | 0.05 | -22.68 | 1.27 | -2.34 | -126.9 | -3.77 | -34.93 | -0.02 | -21.57 | 1.46 | -2.55 | -126.28 | -4.02 | -32.9 | -0.25 | -21.21 | 1.56 | -2.58 | -124.79 | -4.07 | -30.38 | -0.29 | -20.83 | 1.64 | -2.32 | -124.88 | -3.82 | -28.18 | -0.04 | -19.65 | 1.82 | -2.22 | -126.29 | -3.44 | -27.66 | 0.18 | -19.57 | 1.8 | -2.36 | -126.8 | -3.36 | -28.17 | 0.14 | -20.35 | 1.65 | -2.51 | -126.66 | -3.42 | -27.69 | 0.03 | -20.46 | 1.65 | -2.55 | -126.88 | -3.27 | -26.68 | 0.07 | -20.09 | 1.71 | -2.5 | -127.35 | -2.85 | -27.59 | 0.3 | -20.83 | 1.53 | -2.73 | -127.79 | -2.92 | -29.62 | 0.17 | -22.66 | 1.26 | -3.03 | -125.99 | -3.24 | -28.24 | -0.14 | -23.39 | 1.2 | -3.1 | -124.65 | -3.12 | -27.44 | -0.12 | -24.13 | 1.1 | -3.05 | -123.32 | -2.98 | -27.69 | -0.01 | -26.15 | 0.86 | -2.72 | -123.62 | -2.77 | -29.12 | 0.26 | -27.83 | 0.68 | -2.83 | -124.85 | -2.84 | -30.81 | 0.17 | -28.87 | 0.61 | -3.02 | -124.4 | -3.04 | -32.09 | -0.02 | -33.92 | 0.35 | -3 | -124.33 | -3.28 | -33.93 | -0.13 | -35.79 | 0.29 | -2.82 | -124.91 | -3.46 | -33.76 | -0.12 | -28.6 | 0.66 | -2.64 | -126.19 | -3.4 | -34.43 | 0 | -26.74 | 0.8 | -2.84 | -126.8 | -3.74 | -35.41 | -0.27 | -25.78 | 0.92 | -2.94 | -125.7 | -4.17 | -33.3 | -0.53 | -23.22 | 1.28 | -2.54 | -126.85 | -3.85 | -31.84 | -0.17 | -21.37 | 1.52 | -2.54 | -129.45 | -3.61 | -33.34 | -0.06 | -21.84 | 1.42 | -2.68 | -129.35 | -3.73 | -33.8 | -0.19 | -22.4 | 1.35 | -2.7 | -129.88 | -3.94 | -33.73 | -0.3 | -21.31 | 1.55 | -2.54 | -130.66 | -3.76 | -32.78 | -0.14 | -20.28 | 1.71 | -2.43 | -133.28 | -3.56 | -35.12 | 0.01 | -20.3 | 1.68 | -2.5 | -134.26 | -3.6 | -35.64 | -0.05 | -20.19 | 1.71 | -2.47 | -133.96 | -3.49 | -34.79 | 0.02 | -20.04 | 1.73 | -2.4 | -134.95 | -3.41 | -36 | 0.09 | -20.16 | 1.69 | -2.26 | -136.51 | -3.49 | -37.11 | 0.13 | -19.15 | 1.89 | -2.19 | -138.5 | -3.48 | -37.18 | 0.15 | -18 | 2.16 | -2.32 | -139.54 | -3.4 | -36.67 | 0.11 | -17.7 | 2.25 | -2.58 | -139.66 | -3.51 | -36.64 | -0.08 | -18.06 | 2.2 | -2.55 | -140.02 | -3.43 | -36.59 | -0.03 | -17.88 | 2.24 | -2.42 | -140.95 | -3.14 | -35.9 | 0.16 | -17.02 | 2.42 | -2.5 | -142.59 | -2.86 | -38.21 | 0.26 | -17.6 | 2.23 | -2.83 | -141.27 | -3.2 | -38.54 | -0.06 | -18.96 | 1.98 | -2.65 | -140.15 | -3.14 | -37.69 | 0.07 | -18.89 | 1.97 | -2.63 | -140.99 | -3.09 | -38.18 | 0.1 | -18.65 | 2.01 | -2.64 | -140.91 | -3.05 | -38.8 | 0.12 | -19.17 | 1.89 | -2.81 | -140.87 | -3.42 | -38.39 | -0.15 | -18.95 | 2 | -3.01 | -139.81 | -3.7 | -35.79 | -0.4 | -18.18 | 2.26 | -2.96 | -139.29 | -3.51 | -34.56 | -0.29 | -17.81 | 2.32 | -2.94 | -139.64 | -3.47 | -34.85 | -0.26 | -17.76 | 2.33 | -3 | -139.63 | -3.58 | -33.67 | -0.36 | -17.19 | 2.52 | -3.18 | -140 | -3.59 | -32.21 | -0.48 | -16.49 | 2.77 | -3.34 | -139.23 | -3.45 | -31.14 | -0.49 | -16.44 | 2.79 | -3.24 | -138.67 | -3.16 | -31.23 | -0.29 | -16.57 | 2.69 | -3.29 | -139.46 | -3.15 | -31.87 | -0.31 | -16.51 | 2.71 | -3.5 | -138.71 | -3.16 | -31.6 | -0.41 | -16.79 | 2.66 | -3.68 | -137.89 | -3.24 | -32.24 | -0.53 | -17.62 | 2.44 | -3.68 | -136.91 | -3.35 | -32 | -0.58 | -18.15 | 2.31 | -3.49 | -136.91 | -3.3 | -31.23 | -0.47 | -17.66 | 2.41 | -3.55 | -137.27 | -3.29 | -31.1 | -0.5 | -17.4 | 2.5 | -3.69 | -137.03 | -3.38 | -30.73 | -0.61 | -17.43 | 2.52 | -3.78 | -136.86 | -3.43 | -29.87 | -0.69 | -17.12 | 2.64 | -3.77 | -136.87 | -3.2 | -28.97 | -0.57 | -16.45 | 2.82 | -3.85 | -136.9 | -3.08 | -30.39 | -0.54 | -16.92 | 2.65 | -4.05 | -136.3 | -3.35 | -30.52 | -0.76 | -17.59 | 2.52
375 | M | 100 | 310 | -4.47 | -147.43 | -7.34 | -47.2 | -2.81 | -17.39 | 3.28 | -4.66 | -145.06 | -7.56 | -44.43 | -3.01 | -17.45 | 3.34 | -4.71 | -144.18 | -7.44 | -42.11 | -3.01 | -17.5 | 3.31 | -4.97 | -142.94 | -7.38 | -40.43 | -3.14 | -18.23 | 3.09 | -5.17 | -142.9 | -7.41 | -41.29 | -3.25 | -18.96 | 2.87 | -5.32 | -140.98 | -7.58 | -39.5 | -3.41 | -19.14 | 2.87 | -5.41 | -141.38 | -7.55 | -39.39 | -3.45 | -19.29 | 2.83 | -5.71 | -139.85 | -7.69 | -38.83 | -3.67 | -20.21 | 2.61 | -5.66 | -136.37 | -7.69 | -36.54 | -3.64 | -20.45 | 2.53 | -5.07 | -134.45 | -7.18 | -35.04 | -3.08 | -19.79 | 2.56 | -4.69 | -135.3 | -6.98 | -35.85 | -2.78 | -18.96 | 2.72 | -4.62 | -134.86 | -7.17 | -34.19 | -2.83 | -18.08 | 3.03 | -4.45 | -132.2 | -7.06 | -29.14 | -2.7 | -17.22 | 3.31 | -4.15 | -131.35 | -6.59 | -26.3 | -2.35 | -16.68 | 3.38 | -3.82 | -132.53 | -6.21 | -25.74 | -2.01 | -15.94 | 3.54 | -4.01 | -133.48 | -6.26 | -23.77 | -2.18 | -15.49 | 3.81 | -4.24 | -134.43 | -5.95 | -21.82 | -2.21 | -15.26 | 3.93 | -4.71 | -134.61 | -5.67 | -21.9 | -2.34 | -15.96 | 3.67 | -4.83 | -131.88 | -5.35 | -21.1 | -2.22 | -16.84 | 3.27 | -4.87 | -131.57 | -5.1 | -22.25 | -2.1 | -17.45 | 2.99 | -5.01 | -129.95 | -4.96 | -22.12 | -2.08 | -18.16 | 2.75 | -4.86 | -127.69 | -4.63 | -22.31 | -1.82 | -19.16 | 2.37 | -4.58 | -126.4 | -4.46 | -22.71 | -1.57 | -19.97 | 2.1 | -4.07 | -126.28 | -4 | -22.31 | -1.09 | -19.32 | 2.14 | -3.97 | -127.13 | -3.81 | -23.28 | -0.94 | -19.23 | 2.13 | -3.82 | -127.38 | -3.57 | -23.56 | -0.75 | -19.02 | 2.13 | -3.44 | -128.36 | -3.07 | -24.03 | -0.31 | -18.2 | 2.23 | -3.43 | -131.2 | -2.7 | -26.62 | -0.12 | -17.52 | 2.36 | -3.6 | -131 | -2.52 | -28.04 | -0.09 | -17.84 | 2.26 | -3.62 | -130.68 | -2.4 | -29.89 | -0.02 | -18.61 | 2.05 | -3.55 | -130.64 | -2.15 | -31.46 | 0.16 | -18.74 | 1.98 | -3.55 | -132.08 | -2.01 | -35.3 | 0.25 | -19.2 | 1.86 | -3.75 | -132.14 | -2.24 | -38.86 | 0.04 | -20.73 | 1.59 | -3.92 | -130.69 | -2.73 | -39.3 | -0.29 | -23.45 | 1.21 | -3.84 | -129.72 | -2.89 | -39.07 | -0.34 | -25.48 | 0.96 | -3.7 | -129.82 | -2.86 | -39.76 | -0.26 | -26.53 | 0.84 | -3.65 | -129.5 | -2.98 | -40.27 | -0.3 | -28.44 | 0.68 | -3.62 | -128.84 | -3.12 | -40.02 | -0.36 | -30.66 | 0.53 | -3.56 | -127.94 | -3.25 | -39.57 | -0.39 | -33.22 | 0.4 | -3.28 | -127.34 | -3.22 | -39.37 | -0.24 | -35.14 | 0.31 | -3.12 | -128.29 | -3.37 | -39.64 | -0.24 | -34.89 | 0.32 | -3.13 | -128.92 | -3.54 | -38.62 | -0.32 | -32.82 | 0.41 | -3.33 | -128.23 | -3.77 | -36.93 | -0.54 | -31.7 | 0.48 | -3.34 | -126.81 | -3.9 | -35.18 | -0.61 | -29.65 | 0.61 | -3.06 | -127.07 | -3.78 | -33.12 | -0.41 | -25.81 | 0.93 | -3.02 | -128.61 | -3.51 | -31.87 | -0.27 | -23.98 | 1.14 | -3.17 | -129.11 | -3.38 | -32.28 | -0.28 | -24.59 | 1.06 | -3.33 | -128.93 | -3.46 | -32.29 | -0.4 | -25.07 | 1.02 | -3.39 | -129.18 | -3.41 | -31.37 | -0.41 | -23.73 | 1.19 | -3.36 | -129.79 | -3.13 | -31.72 | -0.26 | -23.13 | 1.25 | -3.6 | -130.1 | -3.18 | -33.19 | -0.39 | -24.15 | 1.13 | -3.92 | -128.23 | -3.44 | -31.94 | -0.68 | -24.93 | 1.07 | -4 | -127.01 | -3.42 | -31.06 | -0.7 | -24.87 | 1.08 | -3.99 | -126.05 | -3.34 | -30.85 | -0.66 | -25.27 | 1.02 | -3.73 | -126.41 | -3.08 | -31.88 | -0.4 | -25.69 | 0.95 | -3.92 | -127.55 | -3.16 | -33.27 | -0.53 | -25.35 | 1 | -4.21 | -126.74 | -3.32 | -34.1 | -0.74 | -25.8 | 0.97 | -4.19 | -126.19 | -3.49 | -35.79 | -0.82 | -28.66 | 0.71 | -4.05 | -126.36 | -3.58 | -36.03 | -0.8 | -32.21 | 0.47 | -3.88 | -127.67 | -3.53 | -36.83 | -0.69 | -34.03 | 0.37 | -4.1 | -128.13 | -3.89 | -37.72 | -0.98 | -38.74 | 0.23 | -4.19 | -126.81 | -4.25 | -35.68 | -1.21 | -40.81 | 0.18 | -3.86 | -127.93 | -3.91 | -34.57 | -0.88 | -31.5 | 0.51 | -3.87 | -130.51 | -3.7 | -36.87 | -0.78 | -30.34 | 0.58 | -4.08 | -130.23 | -3.83 | -37.04 | -0.95 | -31.06 | 0.54 | -4.19 | -130.6 | -4 | -37.08 | -1.09 | -30.85 | 0.57 | -4.11 | -130.85 | -3.81 | -37.03 | -0.95 | -29.48 | 0.65 | -4.08 | -132.46 | -3.69 | -39.51 | -0.88 | -30.22 | 0.59 | -4.15 | -132.73 | -3.8 | -40.46 | -0.96 | -31.94 | 0.49 | -4.09 | -131.69 | -3.78 | -39.76 | -0.92 | -33.17 | 0.42 | -3.98 | -132.17 | -3.77 | -41.17 | -0.87 | -37.39 | 0.26 | -3.81 | -133.21 | -3.92 | -42.26 | -0.85 | -40.64 | 0.18 | -3.68 | -134.74 | -3.99 | -42.12 | -0.83 | -31.56 | 0.51 | -3.79 | -135.64 | -3.99 | -41.46 | -0.88 | -29.23 | 0.66 | -4.04 | -135.5 | -4.18 | -41.09 | -1.11 | -29.23 | 0.68 | -4 | -135.49 | -4.13 | -40.51 | -1.06 | -28.17 | 0.77 | -3.87 | -135.69 | -3.83 | -39.5 | -0.85 | -26.19 | 0.94 | -3.88 | -137.07 | -3.62 | -41.68 | -0.75 | -26.84 | 0.86 | -4.17 | -135.15 | -4.01 | -41.4 | -1.08 | -30.48 | 0.59 | -3.88 | -133.84 | -3.96 | -40.02 | -0.91 | -30.37 | 0.58 | -3.82 | -134.57 | -3.87 | -39.68 | -0.84 | -28.22 | 0.74 | -3.78 | -134.14 | -3.81 | -40.22 | -0.79 | -30.09 | 0.6 | -3.85 | -133.81 | -4.16 | -39.52 | -1 | -28.66 | 0.72 | -3.99 | -133.26 | -4.38 | -36.89 | -1.18 | -25.63 | 1.04 | -3.93 | -133.12 | -4.15 | -35.63 | -1.05 | -24.58 | 1.16 | -3.96 | -133.06 | -4.13 | -35.31 | -1.05 | -24.34 | 1.19 | -4.02 | -132.38 | -4.25 | -33.71 | -1.15 | -23.41 | 1.34 | -4.11 | -132.27 | -4.17 | -31.93 | -1.16 | -22.03 | 1.58 | -4.2 | -131.34 | -3.93 | -31.01 | -1.09 | -21.84 | 1.6 | -4.01 | -130.59 | -3.62 | -31.22 | -0.83 | -22.25 | 1.48 | -3.98 | -131.12 | -3.56 | -31.79 | -0.78 | -22.19 | 1.48 | -4.09 | -130.6 | -3.51 | -31.32 | -0.81 | -21.94 | 1.53 | -4.17 | -130.03 | -3.5 | -32.23 | -0.84 | -22.97 | 1.36 | -4.11 | -129.18 | -3.58 | -32.29 | -0.85 | -24.26 | 1.17 | -3.94 | -129.37 | -3.53 | -31.94 | -0.74 | -23.94 | 1.2 | -3.98 | -129.68 | -3.53 | -32.1 | -0.76 | -23.71 | 1.24 | -4.03 | -129.43 | -3.61 | -31.75 | -0.82 | -23.75 | 1.24 | -4.02 | -129.57 | -3.61 | -31.07 | -0.82 | -22.99 | 1.36 | -3.96 | -129.88 | -3.37 | -30.95 | -0.67 | -22.07 | 1.48 | -4.01 | -130.5 | -3.32 | -32.45 | -0.67 | -22.52 | 1.41 | -4.18 | -129.95 | -3.61 | -32.21 | -0.9 | -23.37 | 1.31
374 | M | 100 | 320 | -5.52 | -139.67 | -7.68 | -39.82 | -3.56 | -20.01 | 2.63 | -5.66 | -136.78 | -7.7 | -37.15 | -3.64 | -20.48 | 2.52 | -5.62 | -135.77 | -7.53 | -35.3 | -3.55 | -20.46 | 2.5 | -5.83 | -134.15 | -7.37 | -33.96 | -3.59 | -21.62 | 2.19 | -5.95 | -133.88 | -7.41 | -35.31 | -3.66 | -22.65 | 1.96 | -6.04 | -131.55 | -7.59 | -33.48 | -3.79 | -22.7 | 1.98 | -6.03 | -131.65 | -7.48 | -33.32 | -3.74 | -22.87 | 1.93 | -6.22 | -130.03 | -7.53 | -32.68 | -3.86 | -23.96 | 1.72 | -6.09 | -126.73 | -7.51 | -31.26 | -3.77 | -24.3 | 1.64 | -5.44 | -124.65 | -7.05 | -29.57 | -3.21 | -23 | 1.78 | -4.94 | -125.41 | -6.76 | -30.19 | -2.8 | -21.64 | 1.99 | -4.76 | -125.48 | -6.86 | -29.18 | -2.75 | -20.34 | 2.31 | -4.53 | -123.18 | -6.8 | -24.78 | -2.6 | -19.11 | 2.62 | -4.18 | -122.81 | -6.44 | -21.6 | -2.27 | -18.05 | 2.85 | -3.85 | -124.11 | -5.96 | -20.57 | -1.89 | -17.32 | 2.97 | -4.01 | -124.91 | -5.87 | -18.96 | -1.96 | -17.06 | 3.09 | -4.17 | -126.06 | -5.54 | -17.67 | -1.93 | -16.83 | 3.16 | -4.62 | -126.29 | -5.3 | -18.33 | -2.05 | -17.81 | 2.85 | -4.68 | -123.71 | -4.98 | -17.66 | -1.91 | -18.86 | 2.48 | -4.62 | -123.18 | -4.76 | -18.93 | -1.75 | -19.79 | 2.19 | -4.63 | -121.38 | -4.65 | -18.9 | -1.68 | -20.9 | 1.91 | -4.29 | -119.9 | -4.35 | -19.01 | -1.35 | -21.76 | 1.66 | -3.89 | -119.76 | -4.12 | -18.96 | -1.03 | -21.43 | 1.66 | -3.37 | -121.03 | -3.62 | -18.93 | -0.53 | -19.94 | 1.87 | -3.26 | -122.64 | -3.39 | -19.93 | -0.37 | -19.41 | 1.95 | -3.17 | -123.8 | -3.13 | -20.75 | -0.2 | -19.03 | 2 | -2.84 | -125.51 | -2.64 | -21.99 | 0.21 | -18.27 | 2.08 | -2.91 | -128.91 | -2.39 | -24.95 | 0.3 | -17.69 | 2.2 | -3.18 | -128.95 | -2.3 | -25.82 | 0.22 | -17.79 | 2.19 | -3.26 | -128.88 | -2.11 | -27.02 | 0.3 | -17.89 | 2.15 | -3.2 | -129.06 | -1.83 | -28.73 | 0.48 | -17.94 | 2.09 | -3.23 | -130.84 | -1.72 | -32.89 | 0.55 | -18.55 | 1.94 | -3.49 | -131.45 | -1.98 | -35.63 | 0.29 | -19.67 | 1.75 | -3.77 | -130.17 | -2.33 | -35.68 | -0.02 | -20.8 | 1.59 | -3.77 | -129.12 | -2.38 | -35.84 | -0.04 | -21.43 | 1.48 | -3.68 | -129.37 | -2.36 | -37.34 | 0.02 | -22.14 | 1.36 | -3.71 | -129.12 | -2.47 | -37.92 | -0.06 | -22.89 | 1.26 | -3.76 | -128.19 | -2.59 | -37.75 | -0.14 | -23.61 | 1.17 | -3.78 | -127.01 | -2.7 | -37.51 | -0.21 | -24.28 | 1.09 | -3.53 | -126.15 | -2.62 | -37.67 | -0.05 | -25.44 | 0.94 | -3.37 | -126.82 | -2.72 | -38.12 | -0.03 | -28.14 | 0.68 | -3.42 | -127.59 | -2.86 | -37.77 | -0.13 | -30.09 | 0.55 | -3.68 | -126.72 | -3.14 | -36.66 | -0.4 | -30.46 | 0.55 | -3.72 | -124.88 | -3.29 | -34.81 | -0.49 | -32.51 | 0.44 | -3.5 | -124.86 | -3.11 | -33.02 | -0.29 | -31.54 | 0.48 | -3.42 | -125.97 | -2.79 | -32.7 | -0.09 | -26.84 | 0.8 | -3.62 | -126.46 | -2.71 | -33.64 | -0.15 | -24.93 | 1 | -3.81 | -125.83 | -2.86 | -34.03 | -0.31 | -25.2 | 0.99 | -3.86 | -125.43 | -2.81 | -33.81 | -0.31 | -24.43 | 1.08 | -3.81 | -125.67 | -2.62 | -34.93 | -0.19 | -23.44 | 1.2 | -4.01 | -125.67 | -2.84 | -36.33 | -0.39 | -23.79 | 1.18 | -4.29 | -123.78 | -3.17 | -34.97 | -0.71 | -24.42 | 1.13 | -4.32 | -122.43 | -3.16 | -34.08 | -0.71 | -23.97 | 1.2 | -4.27 | -121.29 | -3.13 | -34 | -0.67 | -23.78 | 1.22 | -4.01 | -121.94 | -2.95 | -34.71 | -0.45 | -24.14 | 1.14 | -4.15 | -123.14 | -2.99 | -36.34 | -0.55 | -23.37 | 1.26 | -4.42 | -122.45 | -3.21 | -37.7 | -0.79 | -22.36 | 1.45 | -4.44 | -122.27 | -3.54 | -39.69 | -0.98 | -22.58 | 1.45 | -4.29 | -122.51 | -3.74 | -39.67 | -1.02 | -24.1 | 1.22 | -4.17 | -123.97 | -3.71 | -40.02 | -0.94 | -25.51 | 1.03 | -4.41 | -124.31 | -4.12 | -40.93 | -1.27 | -25.67 | 1.05 | -4.56 | -123.06 | -4.6 | -38.78 | -1.58 | -27.59 | 0.87 | -4.26 | -124.15 | -4.34 | -37.18 | -1.29 | -32.75 | 0.46 | -4.33 | -126.58 | -4.18 | -38.48 | -1.25 | -35.81 | 0.33 | -4.59 | -126.19 | -4.31 | -37.88 | -1.44 | -34.6 | 0.38 | -4.78 | -126.08 | -4.42 | -37.56 | -1.59 | -33.82 | 0.43 | -4.72 | -125.64 | -4.2 | -37.12 | -1.45 | -31.16 | 0.57 | -4.72 | -126.98 | -4.05 | -39.79 | -1.37 | -28.18 | 0.79 | -4.84 | -126.36 | -4.16 | -40.27 | -1.49 | -27.22 | 0.9 | -4.77 | -124.53 | -4.1 | -39.38 | -1.43 | -26.28 | 0.99 | -4.61 | -124.04 | -4.08 | -40.53 | -1.35 | -25.19 | 1.12 | -4.36 | -124.64 | -4.21 | -41.52 | -1.29 | -25.63 | 1.06 | -4.19 | -125.92 | -4.23 | -40.79 | -1.21 | -28.62 | 0.74 | -4.22 | -126.21 | -4.1 | -40.25 | -1.16 | -30.04 | 0.62 | -4.38 | -125.56 | -4.18 | -40.5 | -1.28 | -28.27 | 0.78 | -4.25 | -125.48 | -4.14 | -40.6 | -1.19 | -28.1 | 0.79 | -4.02 | -125.79 | -3.92 | -40.39 | -0.96 | -28.79 | 0.71 | -3.98 | -126.77 | -3.76 | -42.45 | -0.87 | -26.68 | 0.89 | -4.19 | -124.56 | -4.17 | -42.16 | -1.19 | -24.75 | 1.16 | -3.84 | -123.16 | -4.18 | -40.92 | -1.02 | -24.05 | 1.23 | -3.69 | -123.72 | -4.13 | -40.67 | -0.92 | -24.54 | 1.15 | -3.54 | -123.7 | -4.11 | -40.87 | -0.83 | -23.84 | 1.23 | -3.57 | -123.56 | -4.43 | -40.07 | -0.99 | -23.44 | 1.31 | -3.62 | -122.87 | -4.64 | -37.47 | -1.11 | -24.09 | 1.24 | -3.53 | -122.72 | -4.46 | -36.55 | -0.98 | -24.96 | 1.1 | -3.45 | -122.91 | -4.5 | -36.68 | -0.95 | -24.18 | 1.2 | -3.5 | -122.73 | -4.63 | -34.59 | -1.04 | -24.46 | 1.17 | -3.55 | -122.63 | -4.55 | -32.76 | -1.03 | -25.86 | 1 | -3.56 | -121.36 | -4.35 | -31.89 | -0.94 | -27.74 | 0.79 | -3.27 | -121 | -4.05 | -32.32 | -0.64 | -27.3 | 0.81 | -3.16 | -121.91 | -4.09 | -33.22 | -0.61 | -25.86 | 0.95 | -3.24 | -121.86 | -4.12 | -32.68 | -0.66 | -26.5 | 0.89 | -3.29 | -121.66 | -4.22 | -32.82 | -0.73 | -26.07 | 0.94 | -3.18 | -121.46 | -4.33 | -33.11 | -0.73 | -24.07 | 1.18 | -2.99 | -122.03 | -4.34 | -32.07 | -0.63 | -22.8 | 1.36 | -3.03 | -123.13 | -4.4 | -31.62 | -0.68 | -22.64 | 1.39 | -3.13 | -123.12 | -4.45 | -30.54 | -0.76 | -22.76 | 1.38 | -3.15 | -123.13 | -4.47 | -29.55 | -0.78 | -22.52 | 1.43 | -3.09 | -123.35 | -4.21 | -28.89 | -0.63 | -23.12 | 1.31 | -3.11 | -124.16 | -4.14 | -30.43 | -0.6 | -23.97 | 1.18 | -3.24 | -124.2 | -4.39 | -30.01 | -0.79 | -23.21 | 1.32
373 | I372i374 | 100 | 330 | -5.06 | -140.19 | -7.66 | -42.87 | -3.27 | -18.96 | 2.89 | -5.14 | -137.56 | -7.71 | -40.17 | -3.33 | -19.15 | 2.86 | -5.09 | -136.88 | -7.52 | -38.12 | -3.23 | -19.15 | 2.82 | -5.27 | -135.64 | -7.37 | -36.97 | -3.27 | -20.12 | 2.54 | -5.38 | -135.5 | -7.39 | -38.4 | -3.33 | -20.94 | 2.33 | -5.47 | -133.6 | -7.59 | -36.79 | -3.46 | -20.83 | 2.41 | -5.47 | -134.16 | -7.54 | -36.96 | -3.44 | -20.91 | 2.39 | -5.68 | -132.79 | -7.67 | -36.52 | -3.61 | -21.63 | 2.26 | -5.57 | -129.78 | -7.68 | -34.54 | -3.56 | -21.62 | 2.28 | -4.93 | -128.1 | -7.24 | -32.84 | -3 | -20.4 | 2.45 | -4.49 | -129.38 | -7.02 | -33.58 | -2.65 | -19.22 | 2.69 | -4.38 | -129.67 | -7.17 | -32.37 | -2.67 | -18.23 | 3.01 | -4.21 | -127.47 | -7.15 | -27.57 | -2.57 | -17.24 | 3.32 | -3.89 | -127.08 | -6.79 | -24.21 | -2.26 | -16.4 | 3.52 | -3.59 | -128.53 | -6.34 | -23.11 | -1.92 | -15.74 | 3.66 | -3.8 | -129.68 | -6.29 | -21.04 | -2.06 | -15.47 | 3.85 | -4.02 | -131.04 | -5.96 | -19.5 | -2.08 | -15.36 | 3.9 | -4.55 | -131.43 | -5.67 | -19.78 | -2.24 | -16.28 | 3.57 | -4.69 | -128.86 | -5.34 | -19.12 | -2.13 | -17.28 | 3.14 | -4.71 | -128.45 | -5.12 | -20.53 | -2.01 | -18.14 | 2.81 | -4.85 | -126.64 | -5.03 | -20.53 | -2.02 | -19.2 | 2.49 | -4.64 | -124.75 | -4.78 | -20.78 | -1.77 | -20.2 | 2.15 | -4.32 | -123.8 | -4.64 | -20.53 | -1.53 | -20.27 | 2.06 | -3.82 | -124.28 | -4.17 | -19.94 | -1.05 | -19.06 | 2.23 | -3.72 | -125.65 | -3.92 | -20.47 | -0.89 | -18.48 | 2.34 | -3.67 | -126.39 | -3.66 | -21.07 | -0.73 | -18.25 | 2.35 | -3.38 | -127.79 | -3.16 | -22.07 | -0.34 | -17.59 | 2.43 | -3.5 | -130.68 | -2.88 | -24.81 | -0.26 | -17.16 | 2.52 | -3.79 | -130.25 | -2.78 | -25.66 | -0.33 | -17.42 | 2.46 | -3.9 | -129.29 | -2.64 | -26.84 | -0.29 | -17.96 | 2.29 | -3.85 | -128.58 | -2.38 | -28.18 | -0.11 | -18.24 | 2.17 | -3.83 | -129.5 | -2.26 | -31.88 | -0.02 | -19 | 1.96 | -4 | -129.43 | -2.51 | -34.52 | -0.22 | -20.57 | 1.67 | -4.16 | -127.58 | -2.87 | -34.31 | -0.48 | -22.54 | 1.39 | -4.07 | -126.55 | -2.88 | -33.91 | -0.45 | -23.41 | 1.26 | -3.89 | -126.55 | -2.79 | -35.04 | -0.31 | -24.26 | 1.13 | -3.86 | -126.38 | -2.84 | -35.68 | -0.33 | -25.18 | 1.02 | -3.84 | -125.43 | -2.92 | -35.57 | -0.36 | -26.25 | 0.92 | -3.81 | -124.14 | -3.02 | -35.45 | -0.4 | -27.2 | 0.83 | -3.5 | -123.22 | -2.95 | -35.57 | -0.21 | -28.12 | 0.73 | -3.28 | -123.93 | -3.06 | -36.02 | -0.16 | -29.72 | 0.59 | -3.25 | -124.63 | -3.22 | -35.26 | -0.22 | -30.46 | 0.54 | -3.44 | -124.03 | -3.43 | -33.89 | -0.42 | -30.5 | 0.54 | -3.44 | -122.49 | -3.53 | -32.02 | -0.47 | -30.89 | 0.53 | -3.18 | -122.63 | -3.34 | -30.45 | -0.25 | -29.2 | 0.64 | -3.07 | -123.89 | -3.02 | -30.18 | -0.03 | -26.62 | 0.81 | -3.23 | -124.55 | -2.95 | -31.09 | -0.07 | -26.33 | 0.86 | -3.38 | -124.22 | -3.08 | -31.44 | -0.22 | -26.85 | 0.83 | -3.41 | -124.01 | -3.03 | -31.03 | -0.21 | -26.08 | 0.9 | -3.32 | -124.45 | -2.81 | -32.11 | -0.05 | -26.14 | 0.91 | -3.48 | -124.82 | -3 | -33.58 | -0.22 | -27.2 | 0.85 | -3.75 | -123.28 | -3.35 | -32.18 | -0.53 | -26.95 | 0.87 | -3.77 | -122.21 | -3.33 | -31.11 | -0.53 | -26.42 | 0.92 | -3.7 | -121.39 | -3.28 | -30.87 | -0.47 | -26.28 | 0.93 | -3.41 | -122.44 | -3.09 | -31.71 | -0.23 | -25.64 | 0.95 | -3.58 | -124.04 | -3.16 | -33.16 | -0.36 | -25.04 | 1.04 | -3.87 | -123.75 | -3.36 | -34.25 | -0.6 | -25.49 | 1.06 | -3.91 | -123.77 | -3.62 | -36 | -0.76 | -26.55 | 1 | -3.81 | -124.2 | -3.81 | -36.02 | -0.81 | -25.9 | 0.99 | -3.69 | -125.65 | -3.79 | -36.37 | -0.74 | -25.59 | 1 | -3.93 | -126.27 | -4.19 | -36.9 | -1.06 | -25.08 | 1.1 | -4.1 | -125.29 | -4.61 | -34.38 | -1.36 | -24.98 | 1.19 | -3.83 | -126.53 | -4.27 | -32.75 | -1.05 | -26.63 | 1.14 | -3.92 | -129.09 | -4.06 | -34.23 | -1 | -28.08 | 1.08 | -4.18 | -128.84 | -4.15 | -33.87 | -1.18 | -27.64 | 1.09 | -4.41 | -129 | -4.24 | -33.51 | -1.34 | -27.07 | 1.17 | -4.38 | -128.62 | -3.98 | -33.22 | -1.19 | -25.68 | 1.23 | -4.39 | -130.2 | -3.81 | -35.83 | -1.11 | -24.29 | 1.31 | -4.54 | -129.99 | -3.9 | -36.52 | -1.23 | -24.03 | 1.33 | -4.52 | -128.39 | -3.8 | -35.72 | -1.17 | -23.62 | 1.36 | -4.45 | -127.99 | -3.75 | -37.11 | -1.1 | -23.57 | 1.33 | -4.27 | -128.35 | -3.84 | -38.3 | -1.05 | -24.58 | 1.16 | -4.12 | -129.44 | -3.85 | -37.96 | -0.99 | -25.87 | 1.03 | -4.2 | -129.74 | -3.73 | -37.72 | -0.96 | -26.11 | 1.05 | -4.4 | -129.07 | -3.84 | -38.02 | -1.11 | -25.52 | 1.09 | -4.31 | -128.75 | -3.81 | -38.08 | -1.06 | -25.7 | 1.05 | -4.11 | -128.81 | -3.57 | -37.91 | -0.83 | -25.72 | 1.05 | -4.12 | -129.54 | -3.41 | -40.15 | -0.75 | -24.65 | 1.14 | -4.35 | -127.11 | -3.81 | -40.1 | -1.07 | -24.89 | 1.12 | -4 | -125.34 | -3.83 | -38.95 | -0.91 | -26.53 | 0.95 | -3.82 | -125.65 | -3.8 | -38.68 | -0.81 | -28.18 | 0.81 | -3.65 | -125.4 | -3.78 | -38.96 | -0.71 | -29.62 | 0.77 | -3.65 | -125.23 | -4.14 | -38.2 | -0.89 | -32.81 | 0.73 | -3.7 | -124.56 | -4.38 | -35.41 | -1.03 | -27.5 | 0.89 | -3.61 | -124.3 | -4.18 | -34.13 | -0.88 | -27.01 | 0.89 | -3.52 | -124.56 | -4.18 | -34.04 | -0.84 | -25.96 | 0.99 | -3.53 | -124.36 | -4.3 | -32.01 | -0.9 | -24.72 | 1.12 | -3.6 | -124.4 | -4.22 | -30.14 | -0.9 | -24.47 | 1.17 | -3.62 | -123.28 | -4 | -29.26 | -0.81 | -25.47 | 1.05 | -3.35 | -122.92 | -3.68 | -29.48 | -0.51 | -25.27 | 1.03 | -3.26 | -123.92 | -3.68 | -30.19 | -0.46 | -24.23 | 1.14 | -3.35 | -123.75 | -3.65 | -29.78 | -0.5 | -24.49 | 1.12 | -3.43 | -123.49 | -3.69 | -30.03 | -0.56 | -24.52 | 1.12 | -3.31 | -123 | -3.77 | -30.2 | -0.53 | -24.07 | 1.16 | -3.11 | -123.56 | -3.72 | -29.48 | -0.4 | -22.91 | 1.3 | -3.13 | -124.68 | -3.72 | -29.37 | -0.42 | -22.35 | 1.39 | -3.23 | -124.89 | -3.77 | -28.65 | -0.5 | -22.06 | 1.46 | -3.29 | -124.99 | -3.75 | -27.86 | -0.52 | -21.55 | 1.55 | -3.25 | -125.15 | -3.47 | -27.47 | -0.36 | -21.46 | 1.55 | -3.28 | -125.8 | -3.37 | -29.13 | -0.32 | -22.13 | 1.44 | -3.42 | -125.71 | -3.61 | -29.12 | -0.51 | -22.14 | 1.45
372 | M | 100 | 340 | -4.59 | -140.72 | -7.65 | -45.93 | -2.98 | -17.92 | 3.14 | -4.62 | -138.33 | -7.71 | -43.2 | -3.02 | -17.82 | 3.2 | -4.56 | -137.98 | -7.52 | -40.95 | -2.92 | -17.83 | 3.15 | -4.71 | -137.14 | -7.37 | -39.97 | -2.94 | -18.62 | 2.88 | -4.82 | -137.13 | -7.38 | -41.5 | -3 | -19.22 | 2.71 | -4.89 | -135.66 | -7.6 | -40.1 | -3.14 | -18.95 | 2.84 | -4.91 | -136.66 | -7.59 | -40.61 | -3.15 | -18.94 | 2.84 | -5.13 | -135.54 | -7.82 | -40.35 | -3.37 | -19.29 | 2.8 | -5.05 | -132.84 | -7.86 | -37.82 | -3.34 | -18.93 | 2.91 | -4.43 | -131.56 | -7.44 | -36.1 | -2.8 | -17.8 | 3.12 | -4.03 | -133.35 | -7.28 | -36.97 | -2.51 | -16.81 | 3.39 | -4.01 | -133.86 | -7.48 | -35.56 | -2.58 | -16.13 | 3.71 | -3.89 | -131.76 | -7.5 | -30.36 | -2.54 | -15.37 | 4.03 | -3.61 | -131.35 | -7.13 | -26.82 | -2.25 | -14.75 | 4.2 | -3.34 | -132.96 | -6.71 | -25.65 | -1.95 | -14.17 | 4.34 | -3.59 | -134.45 | -6.72 | -23.11 | -2.15 | -13.89 | 4.6 | -3.88 | -136.01 | -6.38 | -21.32 | -2.23 | -13.88 | 4.65 | -4.47 | -136.56 | -6.04 | -21.22 | -2.42 | -14.75 | 4.29 | -4.71 | -134.02 | -5.7 | -20.57 | -2.36 | -15.7 | 3.8 | -4.81 | -133.72 | -5.47 | -22.12 | -2.28 | -16.5 | 3.42 | -5.08 | -131.91 | -5.42 | -22.17 | -2.36 | -17.5 | 3.07 | -4.99 | -129.59 | -5.2 | -22.56 | -2.18 | -18.65 | 2.63 | -4.76 | -127.84 | -5.16 | -22.11 | -2.03 | -19.11 | 2.45 | -4.27 | -127.53 | -4.72 | -20.95 | -1.58 | -18.17 | 2.59 | -4.19 | -128.65 | -4.44 | -21.01 | -1.41 | -17.55 | 2.73 | -4.16 | -128.98 | -4.18 | -21.39 | -1.27 | -17.48 | 2.71 | -3.92 | -130.06 | -3.67 | -22.15 | -0.89 | -16.9 | 2.77 | -4.09 | -132.44 | -3.37 | -24.67 | -0.81 | -16.64 | 2.83 | -4.39 | -131.54 | -3.25 | -25.5 | -0.88 | -17.05 | 2.72 | -4.54 | -129.71 | -3.17 | -26.65 | -0.88 | -18.02 | 2.43 | -4.49 | -128.1 | -2.93 | -27.64 | -0.7 | -18.55 | 2.24 | -4.44 | -128.16 | -2.79 | -30.87 | -0.58 | -19.45 | 1.99 | -4.51 | -127.41 | -3.03 | -33.42 | -0.73 | -21.48 | 1.6 | -4.55 | -124.98 | -3.4 | -32.95 | -0.95 | -24.28 | 1.19 | -4.38 | -123.98 | -3.39 | -31.99 | -0.86 | -25.39 | 1.03 | -4.11 | -123.73 | -3.22 | -32.73 | -0.65 | -26.37 | 0.9 | -4.01 | -123.65 | -3.22 | -33.44 | -0.59 | -27.47 | 0.79 | -3.91 | -122.68 | -3.26 | -33.38 | -0.57 | -28.89 | 0.67 | -3.83 | -121.27 | -3.35 | -33.39 | -0.58 | -30.12 | 0.58 | -3.48 | -120.29 | -3.28 | -33.48 | -0.37 | -30.8 | 0.52 | -3.19 | -121.05 | -3.41 | -33.91 | -0.29 | -31.31 | 0.49 | -3.08 | -121.67 | -3.58 | -32.76 | -0.32 | -30.82 | 0.52 | -3.19 | -121.35 | -3.73 | -31.12 | -0.44 | -30.55 | 0.54 | -3.15 | -120.1 | -3.77 | -29.24 | -0.45 | -29.28 | 0.63 | -2.86 | -120.41 | -3.57 | -27.89 | -0.2 | -26.86 | 0.81 | -2.72 | -121.8 | -3.26 | -27.66 | 0.02 | -26.4 | 0.83 | -2.83 | -122.65 | -3.18 | -28.54 | 0 | -27.73 | 0.71 | -2.96 | -122.6 | -3.3 | -28.85 | -0.12 | -28.51 | 0.66 | -2.96 | -122.59 | -3.26 | -28.25 | -0.1 | -27.72 | 0.72 | -2.83 | -123.23 | -3 | -29.29 | 0.09 | -28.84 | 0.62 | -2.96 | -123.97 | -3.16 | -30.83 | -0.05 | -30.61 | 0.52 | -3.21 | -122.78 | -3.53 | -29.39 | -0.36 | -29.49 | 0.61 | -3.22 | -122 | -3.51 | -28.14 | -0.35 | -28.86 | 0.65 | -3.12 | -121.48 | -3.44 | -27.73 | -0.27 | -28.78 | 0.65 | -2.81 | -122.94 | -3.22 | -28.71 | -0.01 | -27.15 | 0.76 | -3.01 | -124.93 | -3.33 | -29.98 | -0.17 | -26.71 | 0.82 | -3.31 | -125.04 | -3.52 | -30.8 | -0.41 | -28.62 | 0.68 | -3.38 | -125.27 | -3.7 | -32.31 | -0.53 | -30.51 | 0.55 | -3.33 | -125.9 | -3.87 | -32.36 | -0.59 | -27.69 | 0.77 | -3.21 | -127.34 | -3.88 | -32.73 | -0.54 | -25.66 | 0.96 | -3.46 | -128.24 | -4.26 | -32.87 | -0.85 | -24.48 | 1.15 | -3.65 | -127.52 | -4.63 | -29.98 | -1.13 | -22.38 | 1.51 | -3.4 | -128.9 | -4.2 | -28.32 | -0.82 | -20.51 | 1.81 | -3.51 | -131.61 | -3.94 | -29.98 | -0.76 | -20.35 | 1.83 | -3.76 | -131.48 | -4 | -29.85 | -0.91 | -20.67 | 1.79 | -4.04 | -131.93 | -4.07 | -29.46 | -1.09 | -20.32 | 1.91 | -4.04 | -131.6 | -3.76 | -29.31 | -0.94 | -20.2 | 1.9 | -4.06 | -133.43 | -3.57 | -31.87 | -0.85 | -20.41 | 1.83 | -4.25 | -133.62 | -3.63 | -32.78 | -0.96 | -20.84 | 1.77 | -4.27 | -132.25 | -3.51 | -32.06 | -0.9 | -20.96 | 1.73 | -4.28 | -131.94 | -3.41 | -33.69 | -0.85 | -21.96 | 1.53 | -4.18 | -132.05 | -3.47 | -35.09 | -0.82 | -23.53 | 1.27 | -4.05 | -132.97 | -3.47 | -35.13 | -0.77 | -23.12 | 1.33 | -4.18 | -133.28 | -3.36 | -35.19 | -0.77 | -22.18 | 1.48 | -4.41 | -132.57 | -3.49 | -35.54 | -0.95 | -22.77 | 1.41 | -4.37 | -132.02 | -3.48 | -35.56 | -0.92 | -23.3 | 1.32 | -4.21 | -131.82 | -3.22 | -35.42 | -0.7 | -22.66 | 1.39 | -4.26 | -132.32 | -3.05 | -37.84 | -0.63 | -22.61 | 1.39 | -4.51 | -129.66 | -3.45 | -38.03 | -0.95 | -25.03 | 1.09 | -4.15 | -127.52 | -3.48 | -36.98 | -0.8 | -29 | 0.68 | -3.94 | -127.58 | -3.47 | -36.68 | -0.69 | -31.81 | 0.48 | -3.76 | -127.09 | -3.45 | -37.05 | -0.59 | -35.39 | 0.32 | -3.73 | -126.89 | -3.85 | -36.34 | -0.78 | -42.18 | 0.15 | -3.79 | -126.26 | -4.12 | -33.35 | -0.94 | -30.91 | 0.55 | -3.69 | -125.89 | -3.9 | -31.7 | -0.79 | -29.05 | 0.67 | -3.59 | -126.2 | -3.86 | -31.41 | -0.72 | -27.73 | 0.78 | -3.57 | -125.98 | -3.96 | -29.43 | -0.76 | -24.98 | 1.07 | -3.65 | -126.17 | -3.88 | -27.52 | -0.78 | -23.07 | 1.34 | -3.68 | -125.19 | -3.65 | -26.63 | -0.68 | -23.2 | 1.3 | -3.43 | -124.84 | -3.32 | -26.64 | -0.39 | -23.24 | 1.25 | -3.35 | -125.93 | -3.26 | -27.15 | -0.32 | -22.6 | 1.34 | -3.45 | -125.64 | -3.18 | -26.88 | -0.33 | -22.48 | 1.36 | -3.56 | -125.33 | -3.17 | -27.23 | -0.38 | -22.96 | 1.29 | -3.44 | -124.55 | -3.2 | -27.29 | -0.33 | -24.08 | 1.13 | -3.23 | -125.08 | -3.09 | -26.89 | -0.17 | -23.02 | 1.25 | -3.24 | -126.24 | -3.05 | -27.13 | -0.16 | -22.05 | 1.4 | -3.34 | -126.66 | -3.09 | -26.76 | -0.23 | -21.36 | 1.53 | -3.43 | -126.84 | -3.03 | -26.16 | -0.25 | -20.58 | 1.68 | -3.42 | -126.96 | -2.73 | -26.04 | -0.1 | -19.8 | 1.8 | -3.46 | -127.43 | -2.61 | -27.83 | -0.04 | -20.29 | 1.69 | -3.61 | -127.23 | -2.82 | -28.23 | -0.22 | -21.07 | 1.58
371 | M | 100 | 350 | -4.99 | -138.12 | -7.89 | -37.8 | -3.34 | -17.84 | 3.31 | -4.99 | -135.57 | -7.86 | -34.45 | -3.33 | -17.73 | 3.35 | -4.89 | -135.07 | -7.63 | -31.76 | -3.2 | -17.39 | 3.43 | -5.08 | -134.11 | -7.43 | -30.47 | -3.23 | -18.13 | 3.16 | -5.25 | -133.92 | -7.47 | -31.65 | -3.33 | -18.91 | 2.92 | -5.25 | -131.73 | -7.64 | -29.64 | -3.4 | -18.65 | 3.03 | -5.19 | -132.46 | -7.59 | -29.28 | -3.35 | -18.27 | 3.15 | -5.35 | -131.47 | -7.65 | -27.97 | -3.47 | -18.51 | 3.11 | -5.22 | -128.57 | -7.54 | -25.51 | -3.35 | -18.48 | 3.07 | -4.59 | -127.43 | -7.04 | -23.33 | -2.78 | -17.34 | 3.29 | -4.14 | -128.93 | -6.69 | -23.41 | -2.39 | -16.38 | 3.52 | -4.05 | -129.28 | -6.62 | -22.03 | -2.33 | -15.83 | 3.73 | -3.92 | -127.01 | -6.45 | -17.56 | -2.2 | -15.18 | 3.97 | -3.58 | -126.51 | -5.97 | -14.65 | -1.84 | -14.36 | 4.19 | -3.23 | -127.83 | -5.43 | -13.71 | -1.44 | -13.55 | 4.4 | -3.39 | -129.19 | -5.23 | -12.23 | -1.49 | -13.12 | 4.66 | -3.59 | -131.07 | -4.79 | -11.32 | -1.45 | -12.68 | 4.89 | -4.08 | -131.91 | -4.48 | -12.06 | -1.56 | -13.02 | 4.76 | -4.25 | -129.58 | -4.06 | -12.19 | -1.39 | -13.65 | 4.33 | -4.31 | -129.11 | -3.78 | -14.01 | -1.24 | -14.21 | 3.97 | -4.42 | -127.63 | -3.63 | -14.56 | -1.18 | -14.78 | 3.69 | -4.26 | -126.25 | -3.31 | -15.74 | -0.91 | -15.38 | 3.32 | -3.99 | -125.48 | -3.19 | -16.34 | -0.69 | -15.84 | 3.07 | -3.5 | -125.71 | -2.73 | -16.25 | -0.22 | -15.25 | 3.11 | -3.37 | -127.22 | -2.45 | -17.26 | -0.02 | -14.74 | 3.23 | -3.31 | -128.6 | -2.15 | -18.56 | 0.17 | -14.3 | 3.32 | -3.04 | -130.57 | -1.67 | -20.28 | 0.55 | -13.63 | 3.44 | -3.24 | -133.85 | -1.45 | -23.59 | 0.58 | -13.15 | 3.63 | -3.6 | -133.86 | -1.36 | -25.01 | 0.48 | -13.08 | 3.7 | -3.83 | -133 | -1.27 | -26.69 | 0.47 | -13.3 | 3.61 | -3.84 | -132.33 | -1.04 | -28.3 | 0.62 | -13.31 | 3.54 | -3.91 | -132.94 | -0.94 | -32.27 | 0.67 | -13.61 | 3.4 | -4.13 | -132.74 | -1.2 | -35.48 | 0.45 | -14.52 | 3.13 | -4.34 | -130.89 | -1.59 | -35.7 | 0.15 | -15.58 | 2.87 | -4.31 | -129.59 | -1.62 | -35.71 | 0.14 | -15.92 | 2.76 | -4.24 | -129.57 | -1.58 | -37.46 | 0.2 | -16.11 | 2.68 | -4.27 | -129 | -1.72 | -38.49 | 0.11 | -16.59 | 2.56 | -4.32 | -127.28 | -1.87 | -38.69 | 0 | -17.02 | 2.46 | -4.31 | -125.14 | -2.01 | -38.74 | -0.08 | -17.47 | 2.36 | -3.94 | -123.82 | -1.99 | -39.2 | 0.09 | -18.23 | 2.12 | -3.69 | -124.4 | -2.17 | -39.67 | 0.1 | -19.98 | 1.73 | -3.65 | -124.9 | -2.35 | -39.34 | 0.03 | -21.52 | 1.46 | -3.87 | -124 | -2.62 | -38.19 | -0.22 | -22.11 | 1.4 | -3.87 | -122.4 | -2.82 | -36.75 | -0.32 | -23.29 | 1.24 | -3.6 | -122.03 | -2.72 | -35.08 | -0.14 | -25.03 | 0.99 | -3.48 | -122.85 | -2.47 | -34.72 | 0.05 | -24.38 | 1.04 | -3.54 | -123.24 | -2.45 | -35.46 | 0.03 | -23.68 | 1.13 | -3.65 | -122.95 | -2.61 | -35.72 | -0.11 | -23.9 | 1.12 | -3.65 | -122.77 | -2.58 | -35.27 | -0.09 | -23.81 | 1.13 | -3.56 | -123.22 | -2.35 | -36.4 | 0.07 | -22.41 | 1.31 | -3.73 | -123.63 | -2.56 | -38.55 | -0.12 | -22.08 | 1.39 | -4.04 | -121.77 | -3.03 | -37.59 | -0.52 | -22.75 | 1.35 | -4.05 | -120.31 | -3.16 | -36.7 | -0.6 | -22.99 | 1.32 | -3.88 | -118.99 | -3.25 | -36.27 | -0.57 | -23.29 | 1.27 | -3.56 | -120.3 | -3.14 | -36.38 | -0.35 | -25.05 | 1.01 | -3.74 | -122 | -3.25 | -37.12 | -0.49 | -26.03 | 0.92 | -4.06 | -121.3 | -3.47 | -37.93 | -0.77 | -24.22 | 1.17 | -4.07 | -121.09 | -3.73 | -39.46 | -0.91 | -23.33 | 1.32 | -3.94 | -121.2 | -3.98 | -39.34 | -0.97 | -23.93 | 1.24 | -3.75 | -122.39 | -4.02 | -39.5 | -0.89 | -24.77 | 1.11 | -3.94 | -122.61 | -4.48 | -39.53 | -1.21 | -24.54 | 1.19 | -4.02 | -121.4 | -4.91 | -36.39 | -1.45 | -24.91 | 1.17 | -3.67 | -122.63 | -4.55 | -33.88 | -1.09 | -26.82 | 0.9 | -3.65 | -125.13 | -4.24 | -35.13 | -0.93 | -30.35 | 0.59 | -3.8 | -125.08 | -4.29 | -34.89 | -1.03 | -31.97 | 0.49 | -3.94 | -125.66 | -4.38 | -34.67 | -1.15 | -32.62 | 0.46 | -3.85 | -125.67 | -4.15 | -34.08 | -0.99 | -34.05 | 0.39 | -3.77 | -127.87 | -3.93 | -36.58 | -0.84 | -37.64 | 0.25 | -3.87 | -128.6 | -4.01 | -37.35 | -0.93 | -38.28 | 0.24 | -3.89 | -127.96 | -3.9 | -36.48 | -0.88 | -38.65 | 0.22 | -3.85 | -128.35 | -3.81 | -38.06 | -0.82 | -49.62 | 0.06 | -3.74 | -129.04 | -3.96 | -39.53 | -0.84 | -38.1 | 0.24 | -3.63 | -130.33 | -4.02 | -39.26 | -0.81 | -33.06 | 0.42 | -3.75 | -131.06 | -3.98 | -38.73 | -0.86 | -33.19 | 0.42 | -4.03 | -130.7 | -4.06 | -38.84 | -1.04 | -36.78 | 0.28 | -4.03 | -130.43 | -4.05 | -38.84 | -1.03 | -38.15 | 0.24 | -3.89 | -130.22 | -3.82 | -38.44 | -0.84 | -36.7 | 0.28 | -3.91 | -131.19 | -3.65 | -40.31 | -0.77 | -36.02 | 0.3 | -4.18 | -128.56 | -4 | -40.25 | -1.08 | -36.04 | 0.31 | -3.89 | -126.93 | -4.06 | -39.21 | -0.96 | -34.07 | 0.38 | -3.74 | -127.09 | -4.03 | -38.65 | -0.87 | -34.19 | 0.38 | -3.59 | -126.94 | -4.01 | -38.46 | -0.79 | -31.97 | 0.48 | -3.63 | -126.53 | -4.32 | -37.78 | -0.96 | -28.63 | 0.72 | -3.73 | -125.69 | -4.54 | -35.16 | -1.12 | -27.72 | 0.81 | -3.64 | -125.43 | -4.35 | -34.05 | -0.97 | -28.39 | 0.74 | -3.58 | -125.32 | -4.34 | -33.98 | -0.94 | -27.89 | 0.78 | -3.6 | -124.96 | -4.47 | -32.15 | -1.02 | -26.04 | 0.97 | -3.7 | -124.83 | -4.42 | -30.04 | -1.05 | -25.61 | 1.03 | -3.75 | -123.88 | -4.18 | -29.12 | -0.96 | -27.27 | 0.84 | -3.52 | -123.25 | -3.87 | -29.56 | -0.69 | -29.14 | 0.66 | -3.44 | -123.33 | -3.89 | -30.39 | -0.65 | -29.34 | 0.64 | -3.5 | -123 | -3.89 | -29.44 | -0.69 | -28.99 | 0.67 | -3.52 | -122.38 | -3.88 | -29.95 | -0.69 | -31.18 | 0.52 | -3.39 | -121.89 | -3.95 | -30.47 | -0.66 | -29.91 | 0.6 | -3.13 | -122.39 | -3.97 | -30.08 | -0.53 | -26.13 | 0.91 | -3.14 | -123.43 | -4.03 | -29.85 | -0.56 | -25 | 1.04 | -3.23 | -123.7 | -4.13 | -29.03 | -0.66 | -24.26 | 1.15 | -3.28 | -123.79 | -4.16 | -28.03 | -0.71 | -23.61 | 1.25 | -3.23 | -123.89 | -3.94 | -27.29 | -0.58 | -23.58 | 1.23 | -3.21 | -124.15 | -3.85 | -28.38 | -0.53 | -24.62 | 1.09 | -3.34 | -124.22 | -4.07 | -28.23 | -0.7 | -24.17 | 1.17
370 | D406 | 100 | 360 | -5.14 | -132.7 | -7.96 | -33.85 | -3.45 | -18.41 | 3.14 | -5.25 | -129.7 | -8.04 | -31.02 | -3.55 | -18.62 | 3.1 | -5.15 | -128.52 | -7.87 | -28.99 | -3.42 | -18.5 | 3.09 | -5.29 | -127.19 | -7.79 | -27.8 | -3.47 | -19.11 | 2.89 | -5.37 | -126.7 | -7.81 | -28.7 | -3.51 | -19.65 | 2.73 | -5.36 | -124.51 | -8.02 | -26.43 | -3.59 | -19.11 | 2.94 | -5.26 | -125.26 | -7.99 | -26.16 | -3.54 | -18.69 | 3.07 | -5.43 | -124.11 | -8.06 | -25 | -3.66 | -19.05 | 2.98 | -5.28 | -121.23 | -8.01 | -21.91 | -3.56 | -18.67 | 3.08 | -4.56 | -119.96 | -7.44 | -19.82 | -2.91 | -17.49 | 3.28 | -4.09 | -121.87 | -7.08 | -20.4 | -2.49 | -16.55 | 3.49 | -4.02 | -122.38 | -7.09 | -18.91 | -2.47 | -15.99 | 3.72 | -3.87 | -119.98 | -6.9 | -13.89 | -2.33 | -15.36 | 3.94 | -3.55 | -119.52 | -6.41 | -10.92 | -1.97 | -14.69 | 4.09 | -3.22 | -121.14 | -5.81 | -10.83 | -1.55 | -14.22 | 4.11 | -3.42 | -122.15 | -5.71 | -9.49 | -1.65 | -14.07 | 4.24 | -3.63 | -123.43 | -5.31 | -8.76 | -1.62 | -14.05 | 4.23 | -4.05 | -124.11 | -5.03 | -9.71 | -1.72 | -14.73 | 3.95 | -4.21 | -121.86 | -4.7 | -10.01 | -1.6 | -15.8 | 3.43 | -4.23 | -121.75 | -4.51 | -11.93 | -1.49 | -16.61 | 3.08 | -4.35 | -120.16 | -4.43 | -12.57 | -1.48 | -17.69 | 2.71 | -4.17 | -118.41 | -4.23 | -13.52 | -1.26 | -18.93 | 2.28 | -3.87 | -117.64 | -4.17 | -13.97 | -1.07 | -19.41 | 2.11 | -3.39 | -117.77 | -3.79 | -13.48 | -0.64 | -18.53 | 2.23 | -3.28 | -119.22 | -3.59 | -14.19 | -0.5 | -18.02 | 2.33 | -3.25 | -120.28 | -3.38 | -15.12 | -0.38 | -17.88 | 2.33 | -3 | -121.44 | -2.94 | -16.11 | -0.04 | -17.45 | 2.35 | -3.14 | -123.94 | -2.76 | -18.94 | -0.01 | -17.5 | 2.33 | -3.37 | -123.07 | -2.76 | -20.26 | -0.1 | -18.69 | 2.05 | -3.42 | -121.77 | -2.76 | -21.21 | -0.11 | -20.12 | 1.74 | -3.29 | -120.87 | -2.62 | -21.75 | 0.04 | -21 | 1.55 | -3.17 | -121.82 | -2.49 | -24.57 | 0.17 | -22.41 | 1.29 | -3.22 | -122.24 | -2.73 | -26.93 | 0.03 | -25.29 | 0.94 | -3.32 | -121.41 | -3.13 | -26.49 | -0.22 | -27.29 | 0.77 | -3.25 | -120.9 | -3.14 | -25.6 | -0.2 | -26.8 | 0.81 | -3.11 | -121.15 | -3.04 | -26.15 | -0.07 | -27.23 | 0.76 | -3.05 | -121.05 | -3.1 | -26.61 | -0.07 | -28.27 | 0.68 | -3.02 | -120.55 | -3.18 | -26.3 | -0.09 | -28.42 | 0.67 | -3 | -119.66 | -3.25 | -25.75 | -0.12 | -28.7 | 0.65 | -2.7 | -119.2 | -3.18 | -25.39 | 0.07 | -27.26 | 0.75 | -2.5 | -120.3 | -3.26 | -25.59 | 0.13 | -24.33 | 1.04 | -2.51 | -121.24 | -3.33 | -24.44 | 0.08 | -22.33 | 1.32 | -2.79 | -120.93 | -3.5 | -22.98 | -0.14 | -22.02 | 1.4 | -2.85 | -119.59 | -3.56 | -21.3 | -0.21 | -21.78 | 1.45 | -2.59 | -119.46 | -3.4 | -19.59 | -0.01 | -20.18 | 1.71 | -2.5 | -120.6 | -3.08 | -18.81 | 0.18 | -19.12 | 1.89 | -2.66 | -121.24 | -2.92 | -19.33 | 0.18 | -19.37 | 1.84 | -2.81 | -121.42 | -2.97 | -19.74 | 0.08 | -19.69 | 1.79 | -2.88 | -121.33 | -2.9 | -19.52 | 0.07 | -19.63 | 1.8 | -2.86 | -121.68 | -2.66 | -20.16 | 0.21 | -19.66 | 1.77 | -3.07 | -121.83 | -2.77 | -21.7 | 0.06 | -20.84 | 1.57 | -3.31 | -119.87 | -3.08 | -20.39 | -0.21 | -21.73 | 1.46 | -3.34 | -118.77 | -3.02 | -19.53 | -0.2 | -21.83 | 1.44 | -3.22 | -117.86 | -2.94 | -19.49 | -0.09 | -22.61 | 1.3 | -2.9 | -118.91 | -2.71 | -20.42 | 0.18 | -22.33 | 1.3 | -3.09 | -120.76 | -2.77 | -21.78 | 0.06 | -21.81 | 1.4 | -3.39 | -120.65 | -2.95 | -22.98 | -0.18 | -23.08 | 1.25 | -3.45 | -120.68 | -3.17 | -24.71 | -0.31 | -25.59 | 0.95 | -3.33 | -121.08 | -3.35 | -24.74 | -0.34 | -25.47 | 0.96 | -3.2 | -122.62 | -3.29 | -24.89 | -0.25 | -23.64 | 1.18 | -3.49 | -123 | -3.61 | -25.43 | -0.56 | -24.1 | 1.16 | -3.65 | -121.96 | -3.92 | -23.05 | -0.8 | -22.79 | 1.38 | -3.33 | -122.84 | -3.48 | -21.94 | -0.44 | -20.81 | 1.67 | -3.35 | -125.47 | -3.19 | -24.24 | -0.3 | -20.41 | 1.72 | -3.57 | -125.28 | -3.32 | -24.85 | -0.47 | -21.15 | 1.61 | -3.69 | -125.73 | -3.48 | -25.11 | -0.61 | -21.18 | 1.63 | -3.61 | -125.89 | -3.23 | -24.92 | -0.45 | -20.59 | 1.71 | -3.54 | -128.18 | -3.04 | -28 | -0.31 | -20.89 | 1.63 | -3.66 | -128.98 | -3.2 | -29.31 | -0.45 | -21.49 | 1.54 | -3.74 | -128.23 | -3.17 | -28.74 | -0.47 | -21.46 | 1.55 | -3.77 | -128.59 | -3.17 | -30.14 | -0.48 | -22.26 | 1.42 | -3.66 | -129.47 | -3.31 | -31.2 | -0.49 | -22.98 | 1.31 | -3.58 | -130.91 | -3.34 | -31.46 | -0.48 | -22.01 | 1.46 | -3.77 | -131.44 | -3.29 | -31.37 | -0.55 | -21.24 | 1.61 | -4.12 | -131.07 | -3.47 | -31.57 | -0.8 | -21.61 | 1.59 | -4.12 | -130.5 | -3.49 | -31.55 | -0.82 | -22.1 | 1.5 | -4.06 | -130.29 | -3.29 | -31.07 | -0.69 | -21.42 | 1.6 | -4.1 | -130.74 | -3.15 | -33.51 | -0.62 | -22.19 | 1.45 | -4.37 | -127.88 | -3.68 | -33.23 | -1.02 | -25.93 | 0.99 | -4.05 | -125.94 | -3.73 | -31.29 | -0.89 | -27.91 | 0.77 | -3.88 | -126.02 | -3.66 | -30.38 | -0.77 | -26.64 | 0.88 | -3.76 | -125.79 | -3.59 | -30.69 | -0.67 | -27.51 | 0.79 | -3.82 | -125.5 | -3.98 | -29.96 | -0.9 | -27.06 | 0.86 | -3.91 | -124.42 | -4.25 | -26.53 | -1.09 | -23.99 | 1.25 | -3.81 | -124.12 | -4 | -24.95 | -0.92 | -22.77 | 1.41 | -3.69 | -124.15 | -3.91 | -24.85 | -0.82 | -22.51 | 1.43 | -3.72 | -124.13 | -4 | -23.34 | -0.89 | -21.26 | 1.67 | -3.84 | -124.18 | -3.98 | -21.31 | -0.96 | -19.89 | 1.97 | -3.94 | -122.87 | -3.76 | -20.12 | -0.89 | -19.89 | 1.96 | -3.69 | -121.88 | -3.43 | -20.07 | -0.59 | -20.21 | 1.82 | -3.58 | -122.42 | -3.38 | -20.65 | -0.51 | -20.19 | 1.81 | -3.61 | -122.25 | -3.33 | -19.92 | -0.51 | -19.74 | 1.91 | -3.69 | -122.17 | -3.33 | -20.45 | -0.55 | -20.15 | 1.83 | -3.62 | -121.46 | -3.42 | -20.26 | -0.55 | -20.66 | 1.72 | -3.42 | -121.9 | -3.3 | -19.35 | -0.4 | -19.56 | 1.92 | -3.43 | -123.03 | -3.22 | -19.08 | -0.38 | -18.59 | 2.15 | -3.53 | -123.23 | -3.23 | -18.8 | -0.43 | -18.3 | 2.23 | -3.57 | -123.23 | -3.21 | -18.15 | -0.46 | -17.92 | 2.34 | -3.52 | -123.38 | -2.87 | -17.62 | -0.26 | -17.14 | 2.51 | -3.52 | -124.39 | -2.64 | -19.43 | -0.13 | -17.17 | 2.46 | -3.7 | -124.74 | -2.89 | -20.28 | -0.34 | -17.73 | 2.36
407 | M | 110 | 0 | -5.45 | -162.97 | -7.56 | -60.97 | -3.48 | -19.37 | 2.81 | -5.6 | -160.99 | -7.76 | -58.83 | -3.65 | -19.39 | 2.86 | -5.67 | -160.03 | -7.65 | -56.56 | -3.65 | -19.37 | 2.87 | -5.94 | -158.33 | -7.45 | -55.2 | -3.71 | -20.52 | 2.53 | -6.07 | -157.57 | -7.45 | -57.18 | -3.76 | -22.13 | 2.11 | -6.14 | -155.57 | -7.62 | -56.28 | -3.86 | -22.47 | 2.05 | -6.11 | -156.1 | -7.63 | -57.23 | -3.86 | -22.51 | 2.04 | -6.35 | -154.85 | -7.75 | -56.9 | -4.03 | -23.51 | 1.85 | -6.2 | -151.81 | -7.73 | -55.34 | -3.93 | -23.54 | 1.82 | -5.62 | -150.64 | -7.22 | -54.68 | -3.39 | -22.91 | 1.84 | -5.33 | -152.06 | -7.03 | -57.29 | -3.14 | -22.66 | 1.84 | -5.37 | -151.48 | -7.31 | -57.87 | -3.28 | -22.03 | 2.01 | -5.24 | -148.14 | -7.55 | -54.37 | -3.31 | -20.62 | 2.38 | -4.82 | -146.79 | -7.48 | -51.71 | -3.05 | -19.06 | 2.77 | -4.42 | -148.59 | -7.3 | -50.44 | -2.75 | -17.7 | 3.14 | -4.65 | -149.89 | -7.46 | -47.96 | -2.98 | -17.35 | 3.36 | -4.95 | -151.08 | -7.31 | -46.52 | -3.11 | -17.73 | 3.26 | -5.44 | -151.14 | -7.24 | -46.56 | -3.35 | -19.04 | 2.88 | -5.56 | -148.45 | -7.07 | -45.1 | -3.33 | -20.06 | 2.55 | -5.56 | -148.62 | -6.85 | -45.67 | -3.22 | -20.58 | 2.37 | -5.79 | -147.45 | -6.76 | -47.04 | -3.29 | -22.72 | 1.86 | -5.83 | -145.17 | -6.71 | -49.06 | -3.26 | -25.93 | 1.28 | -5.63 | -142.78 | -7.02 | -49.9 | -3.29 | -24.81 | 1.46 | -5.1 | -141.52 | -7.1 | -49.22 | -3.03 | -21.73 | 2.03 | -4.92 | -141.92 | -7.38 | -47.98 | -3.06 | -19.83 | 2.54 | -4.82 | -141.88 | -7.65 | -45.98 | -3.12 | -18.54 | 2.97 | -4.42 | -142.36 | -7.51 | -43.24 | -2.84 | -17.13 | 3.4 | -4.34 | -144.32 | -7.44 | -41.53 | -2.79 | -16.39 | 3.69 | -4.39 | -144.24 | -7.37 | -38.19 | -2.83 | -15.97 | 3.89 | -4.4 | -143.76 | -7.03 | -35.22 | -2.72 | -15.78 | 3.92 | -4.32 | -143.83 | -6.41 | -33.12 | -2.43 | -15.65 | 3.86 | -4.34 | -144.57 | -5.83 | -34.32 | -2.18 | -16.25 | 3.48 | -4.42 | -144.11 | -5.68 | -36.12 | -2.13 | -17.32 | 3.05 | -4.5 | -142.36 | -5.64 | -35.8 | -2.13 | -18.07 | 2.8 | -4.3 | -141.33 | -5.4 | -35.62 | -1.9 | -18.29 | 2.65 | -4.07 | -141.13 | -5.2 | -37.23 | -1.67 | -18.87 | 2.41 | -3.83 | -140.75 | -5.28 | -37.72 | -1.57 | -18.57 | 2.47 | -3.6 | -140.79 | -5.24 | -35.87 | -1.45 | -17.29 | 2.83 | -3.47 | -141.15 | -5.09 | -34.42 | -1.32 | -16.51 | 3.05 | -3.16 | -141.67 | -4.7 | -34.33 | -0.98 | -16.06 | 3.09 | -3.02 | -143.32 | -4.57 | -34.93 | -0.86 | -15.52 | 3.25 | -3.06 | -144.64 | -4.51 | -34.36 | -0.88 | -14.98 | 3.47 | -3.33 | -144.94 | -4.48 | -33.4 | -1.03 | -14.96 | 3.54 | -3.5 | -144.03 | -4.37 | -32.78 | -1.06 | -15.3 | 3.42 | -3.42 | -144.08 | -4.14 | -32.15 | -0.92 | -14.99 | 3.49 | -3.38 | -144.19 | -3.81 | -32.33 | -0.75 | -14.96 | 3.43 | -3.47 | -144.19 | -3.69 | -33.35 | -0.71 | -15.4 | 3.24 | -3.53 | -144.02 | -3.75 | -33.66 | -0.76 | -15.66 | 3.16 | -3.49 | -144.56 | -3.6 | -33.37 | -0.69 | -15.24 | 3.29 | -3.43 | -145.51 | -3.25 | -34.46 | -0.47 | -15.08 | 3.27 | -3.6 | -146.8 | -3.3 | -37.03 | -0.57 | -15.7 | 3.07 | -4.02 | -146.06 | -3.69 | -36.31 | -0.97 | -16.1 | 3.07 | -4.26 | -145.1 | -3.71 | -35.22 | -1.1 | -16.09 | 3.13 | -4.3 | -143.34 | -3.62 | -35.01 | -1.06 | -16.66 | 2.91 | -4.04 | -143.72 | -3.32 | -35.47 | -0.77 | -16.38 | 2.91 | -4.2 | -144.73 | -3.3 | -36.74 | -0.84 | -16.4 | 2.92 | -4.51 | -144.54 | -3.31 | -37.9 | -0.97 | -16.79 | 2.84 | -4.59 | -144.47 | -3.35 | -40.22 | -1.01 | -17.85 | 2.51 | -4.56 | -144.41 | -3.44 | -41.33 | -1.03 | -18.65 | 2.3 | -4.48 | -145.04 | -3.38 | -43.02 | -0.95 | -19.18 | 2.14 | -4.68 | -144.72 | -3.76 | -44.64 | -1.23 | -20.98 | 1.79 | -4.83 | -143.05 | -4.16 | -42.89 | -1.51 | -21.78 | 1.69 | -4.45 | -144.17 | -3.79 | -42.12 | -1.15 | -20.16 | 1.96 | -4.41 | -146.17 | -3.56 | -44.83 | -1 | -20.12 | 1.93 | -4.53 | -145.84 | -3.77 | -45.85 | -1.16 | -21.38 | 1.7 | -4.65 | -146.38 | -3.99 | -46.42 | -1.34 | -21.77 | 1.66 | -4.57 | -146.38 | -3.86 | -46.5 | -1.23 | -21.62 | 1.67 | -4.45 | -147.85 | -3.79 | -49.59 | -1.13 | -22.91 | 1.42 | -4.41 | -148.58 | -4.03 | -50.39 | -1.23 | -23.75 | 1.3 | -4.36 | -148.58 | -4.05 | -49.61 | -1.22 | -23.1 | 1.4 | -4.35 | -149.76 | -4.08 | -50.9 | -1.23 | -23.27 | 1.38 | -4.3 | -151.16 | -4.24 | -51.67 | -1.29 | -22.89 | 1.45 | -4.34 | -152.66 | -4.31 | -51.79 | -1.35 | -21.78 | 1.66 | -4.58 | -152.8 | -4.32 | -51.69 | -1.48 | -21.63 | 1.71 | -4.89 | -151.91 | -4.56 | -51.55 | -1.75 | -22.42 | 1.61 | -4.87 | -150.89 | -4.63 | -50.88 | -1.77 | -22.81 | 1.54 | -4.71 | -150.77 | -4.47 | -49.77 | -1.62 | -21.85 | 1.7 | -4.72 | -151.51 | -4.33 | -51.45 | -1.55 | -22.37 | 1.58 | -5.03 | -148.9 | -4.78 | -50.76 | -1.91 | -24.69 | 1.26 | -4.77 | -147.1 | -4.81 | -48.58 | -1.8 | -24.35 | 1.3 | -4.65 | -146.3 | -4.72 | -47.15 | -1.7 | -23.63 | 1.39 | -4.47 | -145.66 | -4.62 | -46.87 | -1.56 | -23.79 | 1.35 | -4.43 | -144.83 | -4.91 | -45.79 | -1.68 | -23.23 | 1.46 | -4.45 | -143.9 | -5.02 | -42.44 | -1.77 | -21.29 | 1.84 | -4.26 | -143.71 | -4.68 | -41.24 | -1.51 | -20.54 | 1.95 | -4.18 | -144.46 | -4.61 | -41.9 | -1.43 | -20.39 | 1.97 | -4.26 | -144.58 | -4.81 | -39.97 | -1.59 | -19.18 | 2.31 | -4.43 | -143.91 | -4.7 | -37.74 | -1.64 | -18.54 | 2.5 | -4.49 | -141.9 | -4.4 | -36.8 | -1.51 | -19.05 | 2.32 | -4.06 | -140.46 | -4.11 | -37.23 | -1.13 | -19.85 | 2.02 | -3.85 | -141.37 | -4.14 | -37.99 | -1.04 | -19.57 | 2.07 | -3.84 | -141.33 | -4.09 | -37.1 | -1.02 | -19.04 | 2.2 | -3.85 | -141.4 | -4.12 | -37.59 | -1.04 | -19.31 | 2.13 | -3.72 | -141.47 | -4.21 | -37.29 | -1.02 | -18.91 | 2.23 | -3.53 | -142.36 | -4.16 | -36.38 | -0.92 | -17.68 | 2.54 | -3.61 | -143.49 | -4.17 | -36.23 | -0.97 | -17.16 | 2.72 | -3.77 | -143.07 | -4.33 | -35.18 | -1.14 | -17.03 | 2.82 | -3.74 | -142.92 | -4.33 | -33.2 | -1.15 | -16.19 | 3.11 | -3.61 | -142.69 | -3.94 | -31.83 | -0.91 | -15.56 | 3.25 | -3.53 | -143.24 | -3.71 | -33.09 | -0.74 | -15.74 | 3.12 | -3.55 | -143.4 | -3.94 | -32.88 | -0.87 | -15.65 | 3.2
408 | M | 110 | 10 | -4.67 | -157.31 | -5.81 | -57.36 | -2.24 | -21.49 | 1.9 | -4.79 | -155.11 | -6.07 | -55.35 | -2.43 | -21.4 | 1.96 | -4.8 | -154.16 | -6.03 | -53.46 | -2.42 | -21.03 | 2.05 | -5 | -152.67 | -5.92 | -52.16 | -2.47 | -21.98 | 1.85 | -5.05 | -152.16 | -5.89 | -54 | -2.47 | -23.77 | 1.5 | -5.06 | -150.51 | -6.04 | -53.1 | -2.54 | -23.85 | 1.5 | -5.04 | -151.31 | -6 | -54.11 | -2.51 | -24.03 | 1.46 | -5.24 | -150.44 | -6.14 | -54.28 | -2.68 | -25.23 | 1.3 | -5.11 | -147.78 | -6.09 | -52.79 | -2.58 | -25.53 | 1.24 | -4.5 | -146.95 | -5.52 | -52.33 | -1.99 | -24.94 | 1.24 | -4.17 | -148.55 | -5.23 | -55.24 | -1.68 | -25.08 | 1.18 | -4.19 | -148.25 | -5.52 | -56.29 | -1.82 | -23.95 | 1.36 | -4.02 | -145.36 | -5.76 | -53.13 | -1.84 | -21.71 | 1.77 | -3.65 | -144.65 | -5.58 | -50.8 | -1.56 | -20.3 | 2.02 | -3.29 | -146.12 | -5.34 | -50.85 | -1.25 | -19.22 | 2.21 | -3.48 | -147.41 | -5.55 | -49.72 | -1.46 | -18.77 | 2.38 | -3.68 | -148.72 | -5.43 | -48.88 | -1.53 | -19.11 | 2.31 | -4.06 | -149.16 | -5.43 | -49.43 | -1.74 | -20.45 | 2.02 | -4.12 | -146.91 | -5.28 | -48.53 | -1.7 | -21.79 | 1.72 | -4.08 | -147.89 | -5.12 | -49.86 | -1.59 | -22.28 | 1.61 | -4.29 | -147.49 | -4.97 | -50.96 | -1.63 | -24.8 | 1.21 | -4.3 | -146.45 | -4.91 | -54.02 | -1.59 | -29.32 | 0.71 | -4.23 | -145.13 | -5.26 | -56.46 | -1.72 | -26.08 | 1.05 | -3.85 | -144.49 | -5.41 | -56.82 | -1.59 | -22.36 | 1.59 | -3.75 | -144.87 | -5.8 | -57.59 | -1.71 | -20.13 | 2.09 | -3.62 | -145.01 | -6.26 | -56.83 | -1.83 | -18.23 | 2.65 | -3.25 | -145.87 | -6.45 | -54.74 | -1.7 | -16.48 | 3.2 | -3.22 | -148.42 | -6.67 | -53.15 | -1.77 | -15.71 | 3.54 | -3.34 | -148.68 | -6.79 | -49.58 | -1.91 | -15.4 | 3.73 | -3.45 | -149.12 | -6.71 | -46.04 | -1.97 | -15.21 | 3.85 | -3.5 | -149.09 | -6.3 | -43.58 | -1.85 | -15.4 | 3.71 | -3.65 | -149.75 | -5.95 | -44.02 | -1.8 | -16.19 | 3.36 | -3.84 | -148.84 | -5.86 | -44.24 | -1.85 | -17.1 | 3.03 | -3.94 | -147.11 | -5.92 | -42.94 | -1.93 | -17.42 | 2.95 | -3.88 | -145.74 | -5.73 | -42.15 | -1.81 | -17.75 | 2.8 | -3.68 | -144.99 | -5.55 | -42.52 | -1.6 | -17.89 | 2.68 | -3.47 | -144.31 | -5.58 | -41.72 | -1.5 | -17.22 | 2.87 | -3.24 | -143.98 | -5.48 | -39.8 | -1.34 | -16.3 | 3.14 | -3.12 | -144.11 | -5.26 | -38.53 | -1.19 | -15.9 | 3.23 | -2.86 | -144.38 | -4.97 | -38.33 | -0.93 | -15.55 | 3.26 | -2.75 | -145.82 | -4.92 | -38.32 | -0.86 | -14.92 | 3.49 | -2.76 | -146.62 | -4.86 | -36.85 | -0.86 | -14.34 | 3.73 | -3 | -146.57 | -4.71 | -35.13 | -0.95 | -14.37 | 3.76 | -3.11 | -145.39 | -4.53 | -34.53 | -0.92 | -14.84 | 3.55 | -2.94 | -145.25 | -4.29 | -34.24 | -0.72 | -14.67 | 3.54 | -2.88 | -145.69 | -3.98 | -34.24 | -0.55 | -14.55 | 3.52 | -2.92 | -145.64 | -3.85 | -35.17 | -0.5 | -15.01 | 3.31 | -2.88 | -145.77 | -3.89 | -35.5 | -0.5 | -15.02 | 3.3 | -2.83 | -146.67 | -3.75 | -35.29 | -0.42 | -14.57 | 3.45 | -2.71 | -147.94 | -3.43 | -36.56 | -0.21 | -14.48 | 3.4 | -2.87 | -149.87 | -3.55 | -38.55 | -0.34 | -14.66 | 3.38 | -3.29 | -149.52 | -3.87 | -37.77 | -0.72 | -14.92 | 3.43 | -3.58 | -149.16 | -3.88 | -37.03 | -0.88 | -15.02 | 3.46 | -3.68 | -147.97 | -3.84 | -36.93 | -0.9 | -15.51 | 3.27 | -3.46 | -148.12 | -3.65 | -37.24 | -0.69 | -15.36 | 3.24 | -3.63 | -149.29 | -3.65 | -37.74 | -0.78 | -15.19 | 3.35 | -3.89 | -149.03 | -3.66 | -38.49 | -0.9 | -15.72 | 3.19 | -3.96 | -149.43 | -3.7 | -40.55 | -0.94 | -16.48 | 2.93 | -3.95 | -150.18 | -3.76 | -41.55 | -0.96 | -16.64 | 2.88 | -3.96 | -151.37 | -3.67 | -42.86 | -0.91 | -16.63 | 2.87 | -4.27 | -151.26 | -4.01 | -44.19 | -1.23 | -17.66 | 2.64 | -4.42 | -149.77 | -4.37 | -42.25 | -1.49 | -17.73 | 2.7 | -4.09 | -150.4 | -3.96 | -41.47 | -1.14 | -16.69 | 2.93 | -4.11 | -152.51 | -3.73 | -44.22 | -1.02 | -16.81 | 2.85 | -4.23 | -152.27 | -3.91 | -45.06 | -1.15 | -17.49 | 2.67 | -4.32 | -152.63 | -4.07 | -45.44 | -1.28 | -17.65 | 2.66 | -4.21 | -152.9 | -3.9 | -45.77 | -1.14 | -17.52 | 2.66 | -4.11 | -155.19 | -3.82 | -49.15 | -1.04 | -18 | 2.48 | -4.13 | -156.24 | -4.05 | -50.12 | -1.17 | -18.14 | 2.48 | -4.12 | -156.39 | -4.08 | -49.22 | -1.18 | -17.61 | 2.64 | -4.16 | -157.9 | -4.1 | -50.51 | -1.22 | -17.53 | 2.68 | -4.15 | -159.48 | -4.25 | -51.53 | -1.3 | -17.32 | 2.77 | -4.2 | -161.29 | -4.29 | -51.75 | -1.36 | -16.64 | 3.02 | -4.51 | -161.85 | -4.37 | -51.48 | -1.57 | -16.47 | 3.16 | -4.9 | -161.21 | -4.61 | -51.23 | -1.88 | -16.92 | 3.11 | -4.96 | -160.55 | -4.67 | -50.31 | -1.94 | -16.87 | 3.15 | -4.85 | -160.44 | -4.36 | -49.28 | -1.74 | -16.21 | 3.32 | -4.91 | -161.86 | -4.21 | -51.49 | -1.68 | -16.38 | 3.24 | -5.33 | -159.56 | -4.67 | -50.91 | -2.1 | -17.57 | 2.96 | -5.2 | -157.58 | -4.67 | -48.83 | -2.04 | -17.53 | 2.95 | -5.11 | -157.36 | -4.54 | -48.16 | -1.93 | -17.21 | 3.02 | -5.04 | -156.42 | -4.5 | -48.31 | -1.86 | -17.65 | 2.85 | -5.16 | -155.67 | -4.85 | -47.14 | -2.11 | -17.81 | 2.88 | -5.22 | -154.7 | -4.99 | -44.1 | -2.24 | -17.03 | 3.2 | -5.1 | -154.75 | -4.66 | -42.72 | -2.03 | -16.17 | 3.46 | -5.17 | -155.71 | -4.61 | -43.47 | -2.04 | -16.06 | 3.51 | -5.42 | -155.68 | -4.79 | -42 | -2.28 | -15.72 | 3.75 | -5.76 | -155.16 | -4.76 | -40.03 | -2.44 | -15.2 | 4.07 | -5.99 | -152.43 | -4.5 | -39.22 | -2.38 | -15.44 | 3.93 | -5.75 | -150.09 | -4.25 | -39.77 | -2.09 | -16.12 | 3.5 | -5.61 | -149.67 | -4.28 | -40.48 | -2.03 | -16.66 | 3.26 | -5.6 | -148.74 | -4.31 | -39.96 | -2.04 | -16.87 | 3.18 | -5.6 | -148.42 | -4.43 | -40.36 | -2.09 | -17.36 | 3.03 | -5.54 | -148.09 | -4.59 | -39.65 | -2.15 | -17.48 | 3.01 | -5.38 | -148.59 | -4.53 | -38.73 | -2.07 | -16.88 | 3.19 | -5.5 | -149.37 | -4.59 | -38.69 | -2.16 | -16.6 | 3.34 | -5.68 | -148.49 | -4.75 | -37.5 | -2.34 | -16.64 | 3.39 | -5.71 | -147.87 | -4.82 | -35.24 | -2.41 | -16.12 | 3.64 | -5.64 | -147.45 | -4.48 | -33.93 | -2.21 | -15.42 | 3.86 | -5.63 | -147.45 | -4.3 | -35.06 | -2.09 | -15.56 | 3.74 | -5.73 | -146.79 | -4.57 | -34.85 | -2.28 | -16.05 | 3.61
409 | M | 110 | 20 | -5.62 | -154.08 | -8.79 | -55.07 | -4.08 | -18.2 | 3.46 | -5.72 | -151.72 | -9.16 | -51.91 | -4.29 | -17.71 | 3.76 | -5.73 | -150.65 | -9.15 | -48.58 | -4.31 | -17.41 | 3.91 | -5.92 | -148.84 | -8.99 | -46.11 | -4.36 | -18.02 | 3.66 | -5.94 | -148.16 | -8.96 | -47.25 | -4.35 | -18.47 | 3.46 | -5.93 | -146.22 | -9.09 | -45.81 | -4.39 | -18.3 | 3.55 | -5.89 | -147.22 | -9.06 | -45.95 | -4.36 | -18.11 | 3.62 | -6.07 | -145.93 | -9.17 | -45.04 | -4.51 | -18.47 | 3.53 | -5.91 | -142.82 | -9.18 | -43.06 | -4.41 | -18.19 | 3.61 | -5.24 | -141.92 | -8.6 | -41.72 | -3.78 | -17.3 | 3.72 | -4.89 | -143.56 | -8.42 | -44 | -3.5 | -16.76 | 3.83 | -4.87 | -143.02 | -8.8 | -43.2 | -3.63 | -16.09 | 4.22 | -4.68 | -140.17 | -8.97 | -38.13 | -3.6 | -15.16 | 4.7 | -4.26 | -139.56 | -8.73 | -33.89 | -3.28 | -14.12 | 5.13 | -3.83 | -141 | -8.35 | -31.99 | -2.9 | -13.24 | 5.46 | -4.02 | -142.47 | -8.32 | -29.5 | -3.06 | -13.06 | 5.69 | -4.16 | -143.88 | -7.98 | -27.4 | -3.08 | -13 | 5.74 | -4.57 | -144.5 | -7.67 | -27.47 | -3.21 | -13.73 | 5.34 | -4.64 | -142.48 | -7.32 | -26.96 | -3.08 | -14.35 | 4.87 | -4.58 | -143.4 | -7.03 | -28.32 | -2.91 | -14.52 | 4.68 | -4.79 | -142.99 | -6.92 | -29.41 | -2.96 | -15.3 | 4.28 | -4.77 | -141.99 | -6.85 | -31.73 | -2.87 | -16.24 | 3.79 | -4.66 | -140.73 | -7.19 | -32.42 | -2.93 | -16.21 | 3.83 | -4.21 | -140.35 | -7.21 | -30.54 | -2.7 | -14.94 | 4.33 | -4.09 | -141.29 | -7.29 | -28.77 | -2.7 | -14.09 | 4.8 | -3.99 | -142.04 | -7.26 | -26.73 | -2.67 | -13.38 | 5.21 | -3.64 | -143.54 | -6.87 | -24.61 | -2.36 | -12.36 | 5.69 | -3.71 | -146.98 | -6.58 | -24 | -2.37 | -11.79 | 6.12 | -4 | -147.65 | -6.31 | -21.8 | -2.5 | -11.64 | 6.33 | -4.27 | -147.82 | -5.94 | -20.69 | -2.51 | -11.66 | 6.33 | -4.45 | -147.68 | -5.41 | -20.11 | -2.38 | -11.64 | 6.24 | -4.68 | -147.89 | -5 | -22.29 | -2.26 | -12.11 | 5.79 | -5.06 | -146.6 | -4.86 | -23.88 | -2.31 | -12.95 | 5.26 | -5.28 | -143.65 | -4.85 | -23.42 | -2.36 | -13.69 | 4.83 | -5.23 | -141.15 | -4.63 | -23.52 | -2.17 | -14.27 | 4.41 | -5.05 | -139.64 | -4.39 | -24.86 | -1.91 | -14.95 | 3.94 | -4.82 | -138.02 | -4.39 | -25.29 | -1.76 | -15.64 | 3.57 | -4.53 | -136.64 | -4.31 | -24.49 | -1.57 | -15.72 | 3.45 | -4.32 | -136.03 | -4.13 | -23.87 | -1.38 | -15.52 | 3.45 | -4.02 | -136.05 | -3.83 | -24.22 | -1.08 | -15.36 | 3.4 | -3.88 | -137.03 | -3.8 | -24.8 | -0.99 | -15.12 | 3.46 | -3.87 | -137.21 | -3.73 | -23.8 | -0.97 | -14.64 | 3.66 | -4.07 | -136.15 | -3.61 | -22.69 | -1.01 | -14.6 | 3.69 | -4.05 | -134.27 | -3.41 | -22.36 | -0.87 | -14.98 | 3.47 | -3.73 | -133.69 | -3.16 | -23.06 | -0.57 | -15.22 | 3.25 | -3.48 | -134.06 | -2.92 | -23.59 | -0.33 | -15.06 | 3.22 | -3.39 | -134.52 | -2.84 | -24.27 | -0.24 | -15.06 | 3.19 | -3.35 | -135.01 | -2.84 | -24.64 | -0.22 | -15.01 | 3.2 | -3.27 | -135.85 | -2.67 | -25.19 | -0.1 | -14.73 | 3.26 | -3.13 | -137.21 | -2.38 | -27.05 | 0.13 | -14.63 | 3.21 | -3.26 | -138.91 | -2.54 | -29.44 | -0.01 | -15.08 | 3.1 | -3.64 | -138.34 | -2.86 | -28.58 | -0.36 | -15.27 | 3.16 | -3.8 | -137.68 | -2.83 | -28.38 | -0.42 | -15.37 | 3.14 | -3.81 | -136.78 | -2.88 | -28.8 | -0.43 | -15.97 | 2.93 | -3.5 | -137.34 | -2.78 | -29.32 | -0.23 | -15.93 | 2.88 | -3.63 | -139.01 | -2.84 | -29.92 | -0.33 | -15.52 | 3.06 | -3.88 | -139.16 | -2.86 | -30.51 | -0.46 | -15.64 | 3.06 | -3.98 | -139.8 | -2.87 | -32.76 | -0.49 | -16.25 | 2.86 | -3.99 | -140.66 | -2.92 | -33.96 | -0.52 | -16.49 | 2.79 | -4 | -141.48 | -2.87 | -35.7 | -0.49 | -16.8 | 2.68 | -4.29 | -141.42 | -3.34 | -36.91 | -0.86 | -18.04 | 2.42 | -4.44 | -139.61 | -3.77 | -34.68 | -1.16 | -18.46 | 2.39 | -4.08 | -139.94 | -3.33 | -33.51 | -0.78 | -17.21 | 2.64 | -4 | -142.02 | -3.06 | -36.48 | -0.58 | -17.25 | 2.57 | -4.09 | -142.02 | -3.27 | -37.24 | -0.73 | -17.93 | 2.41 | -4.13 | -142.57 | -3.46 | -37.19 | -0.86 | -17.9 | 2.46 | -4.02 | -142.9 | -3.23 | -37.25 | -0.68 | -17.47 | 2.53 | -3.91 | -145.43 | -3.13 | -40.95 | -0.57 | -17.98 | 2.35 | -3.95 | -146.48 | -3.39 | -41.88 | -0.73 | -18.31 | 2.31 | -3.95 | -146.48 | -3.43 | -40.85 | -0.75 | -17.81 | 2.46 | -3.93 | -147.65 | -3.39 | -41.59 | -0.73 | -17.54 | 2.53 | -3.89 | -149.07 | -3.52 | -42.48 | -0.79 | -17.42 | 2.58 | -3.89 | -150.65 | -3.57 | -42.4 | -0.83 | -16.66 | 2.83 | -4.14 | -151.14 | -3.54 | -42.1 | -0.95 | -16.27 | 3.01 | -4.46 | -150.33 | -3.72 | -41.79 | -1.19 | -16.64 | 2.96 | -4.43 | -149.89 | -3.73 | -41.05 | -1.18 | -16.53 | 2.99 | -4.26 | -149.97 | -3.41 | -40.01 | -0.95 | -15.71 | 3.21 | -4.29 | -150.98 | -3.2 | -42.2 | -0.83 | -15.89 | 3.1 | -4.66 | -148.81 | -3.59 | -41.86 | -1.19 | -17.05 | 2.82 | -4.41 | -146.75 | -3.62 | -39.55 | -1.09 | -17.13 | 2.76 | -4.24 | -146.75 | -3.4 | -38.28 | -0.91 | -16.33 | 2.97 | -4.07 | -146.35 | -3.15 | -38.82 | -0.69 | -16.44 | 2.86 | -4.09 | -146.05 | -3.43 | -38.64 | -0.84 | -16.88 | 2.76 | -4.12 | -145.6 | -3.57 | -35.48 | -0.96 | -15.85 | 3.16 | -3.97 | -146.06 | -3.2 | -34.31 | -0.72 | -14.82 | 3.47 | -3.92 | -147.42 | -2.98 | -35.43 | -0.59 | -14.5 | 3.55 | -4.16 | -148.12 | -3.09 | -34.77 | -0.78 | -14.11 | 3.8 | -4.5 | -147.63 | -3.02 | -33.39 | -0.91 | -13.64 | 4.08 | -4.68 | -145.71 | -2.74 | -33.2 | -0.81 | -13.67 | 4.03 | -4.41 | -144.1 | -2.47 | -34.26 | -0.5 | -14.17 | 3.66 | -4.27 | -144.4 | -2.45 | -35.7 | -0.42 | -14.62 | 3.43 | -4.31 | -143.98 | -2.48 | -35.84 | -0.45 | -14.83 | 3.36 | -4.34 | -143.89 | -2.59 | -36.93 | -0.5 | -15.41 | 3.16 | -4.24 | -143.8 | -2.69 | -36.91 | -0.51 | -15.76 | 3.03 | -4.15 | -144.98 | -2.66 | -36.91 | -0.47 | -15.34 | 3.17 | -4.3 | -145.98 | -2.7 | -37.6 | -0.57 | -15.17 | 3.27 | -4.54 | -145.48 | -2.94 | -37.89 | -0.8 | -15.7 | 3.16 | -4.67 | -144.89 | -3.12 | -36.74 | -0.96 | -15.73 | 3.21 | -4.61 | -144.36 | -2.94 | -35.4 | -0.84 | -15.15 | 3.39 | -4.58 | -144.36 | -2.88 | -36.65 | -0.78 | -15.49 | 3.23 | -4.72 | -143.95 | -3.16 | -36.53 | -0.99 | -16.01 | 3.11
410 | M | 110 | 30 | -5.71 | -156.71 | -8.4 | -54.58 | -3.99 | -18.56 | 3.28 | -5.85 | -154.21 | -8.65 | -51.79 | -4.18 | -18.44 | 3.41 | -5.88 | -152.89 | -8.54 | -48.78 | -4.16 | -18.32 | 3.45 | -6.11 | -150.95 | -8.33 | -47.26 | -4.2 | -19.36 | 3.07 | -6.2 | -149.83 | -8.2 | -48.94 | -4.17 | -20.69 | 2.61 | -6.21 | -147.95 | -8.33 | -48.38 | -4.23 | -20.87 | 2.58 | -6.18 | -148.29 | -8.36 | -49.33 | -4.22 | -20.84 | 2.58 | -6.35 | -146.84 | -8.51 | -49.23 | -4.37 | -21.42 | 2.46 | -6.19 | -143.76 | -8.57 | -47.42 | -4.3 | -20.96 | 2.57 | -5.55 | -142.58 | -8.08 | -47.15 | -3.73 | -20.08 | 2.66 | -5.21 | -143.72 | -7.96 | -49.1 | -3.48 | -19.29 | 2.84 | -5.18 | -142.71 | -8.32 | -48.65 | -3.61 | -18.38 | 3.21 | -4.94 | -139.38 | -8.49 | -43.69 | -3.53 | -17.18 | 3.66 | -4.45 | -138.43 | -8.35 | -40.29 | -3.19 | -15.89 | 4.1 | -3.96 | -140.12 | -8.02 | -38.8 | -2.78 | -14.82 | 4.44 | -4.11 | -141.75 | -8.09 | -35.75 | -2.94 | -14.45 | 4.73 | -4.31 | -143.52 | -7.73 | -33.8 | -2.97 | -14.65 | 4.63 | -4.75 | -143.87 | -7.48 | -34.32 | -3.12 | -15.81 | 4.11 | -4.83 | -141.72 | -7.22 | -33.66 | -3.04 | -16.61 | 3.7 | -4.77 | -142.02 | -6.99 | -35.16 | -2.9 | -17.08 | 3.44 | -4.89 | -141.01 | -6.94 | -36.36 | -2.92 | -18.1 | 3.05 | -4.72 | -139.91 | -6.88 | -38.24 | -2.76 | -18.66 | 2.81 | -4.49 | -139.43 | -7.17 | -38.82 | -2.75 | -17.68 | 3.15 | -4.03 | -139.97 | -7.14 | -37.69 | -2.48 | -16.16 | 3.65 | -3.96 | -141.61 | -7.32 | -36.75 | -2.54 | -15.26 | 4.09 | -3.89 | -142.78 | -7.43 | -34.99 | -2.57 | -14.46 | 4.52 | -3.65 | -144.32 | -7.24 | -32.88 | -2.4 | -13.53 | 4.95 | -3.77 | -147.86 | -7.03 | -31.97 | -2.45 | -13.06 | 5.28 | -4.13 | -148.31 | -6.86 | -29.44 | -2.65 | -13.09 | 5.39 | -4.46 | -148.22 | -6.53 | -27.12 | -2.74 | -13.14 | 5.42 | -4.66 | -147.72 | -5.95 | -26.09 | -2.6 | -13.27 | 5.24 | -4.96 | -147.7 | -5.49 | -28.38 | -2.5 | -14.09 | 4.69 | -5.29 | -145.92 | -5.42 | -30.12 | -2.56 | -15.36 | 4.05 | -5.5 | -142.24 | -5.44 | -29.61 | -2.63 | -16.61 | 3.52 | -5.41 | -139.52 | -5.18 | -29.48 | -2.42 | -17.45 | 3.11 | -5.12 | -137.71 | -4.97 | -31.15 | -2.13 | -18.85 | 2.55 | -4.83 | -135.97 | -5.01 | -32.19 | -1.97 | -20.3 | 2.12 | -4.51 | -134.87 | -5.03 | -31.06 | -1.82 | -19.9 | 2.18 | -4.3 | -134.36 | -4.91 | -30.27 | -1.66 | -19.48 | 2.24 | -3.95 | -134.36 | -4.65 | -30.42 | -1.34 | -19.15 | 2.25 | -3.76 | -135.12 | -4.65 | -31.1 | -1.25 | -18.75 | 2.33 | -3.68 | -135.58 | -4.62 | -29.76 | -1.21 | -17.74 | 2.61 | -3.81 | -134.72 | -4.56 | -28.47 | -1.26 | -17.79 | 2.61 | -3.73 | -133.33 | -4.46 | -27.87 | -1.16 | -18.1 | 2.49 | -3.39 | -132.97 | -4.26 | -27.65 | -0.88 | -17.74 | 2.51 | -3.11 | -134.01 | -3.97 | -28.03 | -0.61 | -17.16 | 2.6 | -3.06 | -135.07 | -3.88 | -28.72 | -0.54 | -16.94 | 2.65 | -3.05 | -135.75 | -3.93 | -29.24 | -0.56 | -16.82 | 2.69 | -3.01 | -136.86 | -3.83 | -29.11 | -0.5 | -16.25 | 2.86 | -2.9 | -138.28 | -3.54 | -30.37 | -0.31 | -16.14 | 2.83 | -3.04 | -140.04 | -3.67 | -32.58 | -0.44 | -16.48 | 2.76 | -3.41 | -139.58 | -4.04 | -31.69 | -0.82 | -16.65 | 2.83 | -3.55 | -139.06 | -4.03 | -30.8 | -0.89 | -16.63 | 2.86 | -3.52 | -138.4 | -4.02 | -30.6 | -0.86 | -16.82 | 2.79 | -3.25 | -139.72 | -3.86 | -30.98 | -0.66 | -16.12 | 2.96 | -3.45 | -141.81 | -3.82 | -31.75 | -0.75 | -15.74 | 3.13 | -3.79 | -142.18 | -3.83 | -32.59 | -0.93 | -16.19 | 3.03 | -3.92 | -142.76 | -3.88 | -34.89 | -1 | -17.07 | 2.75 | -3.95 | -143.64 | -3.95 | -36.36 | -1.04 | -17.4 | 2.66 | -4 | -144.97 | -3.94 | -38.22 | -1.05 | -17.68 | 2.58 | -4.32 | -144.75 | -4.45 | -39.64 | -1.45 | -18.98 | 2.32 | -4.52 | -143.17 | -4.92 | -37.09 | -1.8 | -18.68 | 2.5 | -4.18 | -143.98 | -4.59 | -35.8 | -1.48 | -17.3 | 2.83 | -4.19 | -146.48 | -4.35 | -38.16 | -1.37 | -17.2 | 2.83 | -4.38 | -146.16 | -4.53 | -38.53 | -1.55 | -17.72 | 2.72 | -4.55 | -146.97 | -4.7 | -38.49 | -1.73 | -17.49 | 2.85 | -4.53 | -147.16 | -4.5 | -38.54 | -1.62 | -17.33 | 2.87 | -4.49 | -149.13 | -4.39 | -41.44 | -1.53 | -17.69 | 2.73 | -4.58 | -149.85 | -4.63 | -42.27 | -1.7 | -17.92 | 2.71 | -4.67 | -149.73 | -4.66 | -41.09 | -1.77 | -17.47 | 2.88 | -4.74 | -150.29 | -4.59 | -41.85 | -1.76 | -17.54 | 2.85 | -4.75 | -151.17 | -4.72 | -42.96 | -1.83 | -17.73 | 2.81 | -4.78 | -152.37 | -4.73 | -42.51 | -1.88 | -17.01 | 3.07 | -5.07 | -152.56 | -4.71 | -42.24 | -2.01 | -16.89 | 3.17 | -5.44 | -151.05 | -4.88 | -41.96 | -2.26 | -17.59 | 3 | -5.42 | -149.4 | -4.86 | -41.49 | -2.23 | -18.11 | 2.82 | -5.2 | -148.97 | -4.58 | -40.48 | -1.99 | -17.56 | 2.92 | -5.22 | -149.66 | -4.39 | -42.96 | -1.88 | -18.11 | 2.7 | -5.57 | -146.89 | -4.89 | -42.6 | -2.28 | -19.91 | 2.29 | -5.29 | -144.06 | -4.91 | -40.46 | -2.15 | -20.48 | 2.12 | -5.03 | -143.39 | -4.75 | -39.33 | -1.94 | -20.05 | 2.17 | -4.77 | -142.63 | -4.65 | -39.9 | -1.75 | -20.78 | 1.95 | -4.67 | -142.46 | -5.01 | -39.38 | -1.89 | -20.57 | 2.03 | -4.64 | -142.21 | -5.2 | -35.88 | -2 | -18.65 | 2.57 | -4.46 | -142.69 | -4.86 | -34.48 | -1.76 | -17.57 | 2.84 | -4.45 | -143.9 | -4.77 | -35.2 | -1.72 | -17.33 | 2.9 | -4.61 | -144.37 | -4.94 | -33.66 | -1.91 | -16.63 | 3.23 | -4.89 | -143.87 | -4.9 | -31.52 | -2.05 | -16.13 | 3.48 | -5.01 | -141.58 | -4.64 | -30.81 | -1.96 | -16.63 | 3.24 | -4.7 | -139.67 | -4.34 | -31.54 | -1.62 | -17.48 | 2.82 | -4.45 | -140.19 | -4.41 | -32.12 | -1.53 | -17.49 | 2.79 | -4.4 | -140.31 | -4.39 | -31.56 | -1.5 | -17.15 | 2.89 | -4.43 | -140.68 | -4.46 | -31.84 | -1.55 | -17.15 | 2.91 | -4.33 | -140.84 | -4.59 | -31.54 | -1.57 | -16.93 | 2.99 | -4.2 | -141.84 | -4.53 | -30.51 | -1.5 | -15.96 | 3.33 | -4.32 | -143.05 | -4.52 | -30.58 | -1.58 | -15.6 | 3.5 | -4.51 | -142.82 | -4.72 | -30.06 | -1.78 | -15.68 | 3.55 | -4.59 | -142.73 | -4.82 | -28.24 | -1.9 | -15.15 | 3.84 | -4.53 | -142.53 | -4.52 | -26.49 | -1.74 | -14.46 | 4.09 | -4.55 | -142.89 | -4.32 | -27.35 | -1.64 | -14.52 | 4.01 | -4.71 | -142.52 | -4.56 | -27.08 | -1.84 | -14.76 | 3.99
411 | M | 110 | 40 | -4.68 | -151.09 | -6.05 | -50.63 | -2.36 | -20.71 | 2.11 | -4.85 | -148.38 | -6.24 | -48.73 | -2.54 | -21.23 | 2.03 | -4.92 | -146.99 | -6.14 | -46.87 | -2.53 | -21.45 | 1.98 | -5.11 | -144.83 | -6.05 | -45.84 | -2.58 | -22.99 | 1.66 | -5.14 | -144.03 | -6 | -48.08 | -2.56 | -25.45 | 1.25 | -5.11 | -142.23 | -6.17 | -47.45 | -2.62 | -25.28 | 1.28 | -5.1 | -143.09 | -6.17 | -48.83 | -2.62 | -25.5 | 1.25 | -5.31 | -141.73 | -6.38 | -49.09 | -2.82 | -26.43 | 1.15 | -5.12 | -138.63 | -6.38 | -47.37 | -2.72 | -25.43 | 1.27 | -4.47 | -137.78 | -5.87 | -46.89 | -2.13 | -23.96 | 1.41 | -4.19 | -139.47 | -5.66 | -49.38 | -1.89 | -23.36 | 1.47 | -4.19 | -138.89 | -6.01 | -49.95 | -2.04 | -21.63 | 1.83 | -4.02 | -135.55 | -6.25 | -45.95 | -2.05 | -19.93 | 2.23 | -3.6 | -134.81 | -6.05 | -42.84 | -1.73 | -18.74 | 2.47 | -3.22 | -136.27 | -5.77 | -42.14 | -1.4 | -17.87 | 2.63 | -3.43 | -137.66 | -5.88 | -40.49 | -1.57 | -17.85 | 2.69 | -3.64 | -138.76 | -5.7 | -39.42 | -1.63 | -18.49 | 2.51 | -4.1 | -138.77 | -5.58 | -40.03 | -1.83 | -20.67 | 1.99 | -4.18 | -135.97 | -5.39 | -39.62 | -1.77 | -22.76 | 1.55 | -4.09 | -135.92 | -5.18 | -40.83 | -1.62 | -23.92 | 1.34 | -4.17 | -134.93 | -5.09 | -42 | -1.61 | -26.26 | 1.02 | -3.99 | -133.53 | -4.96 | -44.34 | -1.45 | -26.42 | 0.98 | -3.73 | -132.84 | -5.18 | -46.39 | -1.42 | -22.43 | 1.55 | -3.26 | -133.39 | -5.23 | -46.74 | -1.18 | -19.85 | 2.03 | -3.2 | -134.8 | -5.45 | -47.68 | -1.24 | -18.86 | 2.3 | -3.15 | -135.44 | -5.82 | -47.87 | -1.37 | -17.63 | 2.69 | -2.88 | -136.38 | -5.95 | -47.08 | -1.27 | -16.41 | 3.07 | -2.96 | -138.84 | -6.21 | -46.43 | -1.43 | -16.02 | 3.27 | -3.21 | -138.8 | -6.49 | -43.17 | -1.69 | -15.98 | 3.4 | -3.31 | -138.22 | -6.44 | -39.46 | -1.75 | -15.98 | 3.42 | -3.29 | -137.83 | -6.03 | -36.93 | -1.58 | -16.32 | 3.22 | -3.39 | -138.26 | -5.68 | -37.63 | -1.49 | -17.38 | 2.81 | -3.6 | -137.37 | -5.67 | -37.75 | -1.6 | -18.34 | 2.55 | -3.66 | -134.59 | -5.7 | -36.52 | -1.63 | -18.94 | 2.38 | -3.46 | -133.15 | -5.52 | -35.84 | -1.43 | -18.88 | 2.35 | -3.18 | -132.88 | -5.37 | -36.6 | -1.21 | -18.49 | 2.39 | -2.98 | -132.24 | -5.42 | -36 | -1.11 | -17.61 | 2.62 | -2.74 | -131.81 | -5.37 | -33.93 | -0.97 | -16.6 | 2.9 | -2.54 | -131.65 | -5.17 | -32.54 | -0.77 | -16.15 | 2.99 | -2.19 | -132.05 | -4.81 | -32.2 | -0.42 | -15.67 | 3.03 | -2.03 | -133.6 | -4.78 | -32.67 | -0.32 | -15.02 | 3.23 | -2.03 | -134.52 | -4.73 | -31.29 | -0.32 | -14.61 | 3.39 | -2.2 | -134.27 | -4.67 | -29.83 | -0.41 | -14.85 | 3.33 | -2.22 | -133.35 | -4.53 | -29.37 | -0.35 | -15.23 | 3.17 | -1.96 | -133.57 | -4.32 | -29.25 | -0.12 | -14.8 | 3.24 | -1.84 | -134.83 | -4.15 | -29.48 | 0.02 | -14.46 | 3.32 | -1.91 | -135.4 | -4.16 | -29.71 | -0.03 | -14.52 | 3.32 | -1.93 | -135.97 | -4.25 | -29 | -0.1 | -14.1 | 3.51 | -1.88 | -136.8 | -4.11 | -28.08 | -0.03 | -13.66 | 3.67 | -1.78 | -138.2 | -3.81 | -28.57 | 0.14 | -13.48 | 3.68 | -1.97 | -140.15 | -3.83 | -29.82 | 0.03 | -13.58 | 3.68 | -2.39 | -139.85 | -4.07 | -28.13 | -0.34 | -13.71 | 3.79 | -2.59 | -139.33 | -3.9 | -26.99 | -0.37 | -13.87 | 3.73 | -2.62 | -138.37 | -3.74 | -27.09 | -0.3 | -14.34 | 3.5 | -2.38 | -139.53 | -3.48 | -27.81 | -0.06 | -13.96 | 3.56 | -2.63 | -141.5 | -3.41 | -28.95 | -0.17 | -13.96 | 3.6 | -3.01 | -141.43 | -3.4 | -30.09 | -0.34 | -14.78 | 3.34 | -3.13 | -141.62 | -3.42 | -32.26 | -0.39 | -15.71 | 3.01 | -3.1 | -142.19 | -3.47 | -33.37 | -0.39 | -15.94 | 2.93 | -3.1 | -143.53 | -3.36 | -35.19 | -0.33 | -16.14 | 2.84 | -3.45 | -143.56 | -3.72 | -36.87 | -0.66 | -17.29 | 2.58 | -3.61 | -142.04 | -4.1 | -34.92 | -0.94 | -17.24 | 2.68 | -3.31 | -143.02 | -3.67 | -34.32 | -0.6 | -16.2 | 2.91 | -3.38 | -145.2 | -3.45 | -37.53 | -0.51 | -16.67 | 2.72 | -3.6 | -144.62 | -3.7 | -38.68 | -0.72 | -17.8 | 2.45 | -3.76 | -145.09 | -3.96 | -38.71 | -0.94 | -17.75 | 2.53 | -3.69 | -145.15 | -3.79 | -38.8 | -0.82 | -17.67 | 2.51 | -3.63 | -146.69 | -3.7 | -42.05 | -0.72 | -18.54 | 2.25 | -3.65 | -147.39 | -3.96 | -43.06 | -0.86 | -18.79 | 2.22 | -3.67 | -147.27 | -4 | -41.95 | -0.9 | -18.24 | 2.37 | -3.68 | -147.9 | -3.97 | -42.97 | -0.89 | -18.47 | 2.31 | -3.66 | -148.97 | -4.1 | -43.77 | -0.95 | -18.29 | 2.37 | -3.67 | -150.5 | -4.16 | -43.55 | -0.99 | -17.37 | 2.66 | -3.92 | -150.64 | -4.18 | -43.47 | -1.14 | -17.52 | 2.66 | -4.27 | -149.37 | -4.41 | -43.1 | -1.42 | -18.3 | 2.51 | -4.2 | -148.14 | -4.47 | -42.05 | -1.41 | -18.35 | 2.49 | -3.95 | -147.87 | -4.14 | -40.85 | -1.13 | -17.61 | 2.63 | -3.87 | -148.88 | -3.92 | -43.11 | -0.97 | -18.14 | 2.42 | -4.16 | -146.99 | -4.41 | -42.5 | -1.34 | -19.2 | 2.23 | -3.86 | -145.28 | -4.39 | -40.07 | -1.19 | -18.46 | 2.39 | -3.7 | -145.37 | -4.2 | -39.37 | -1.02 | -17.89 | 2.51 | -3.49 | -145.38 | -4.07 | -39.88 | -0.84 | -17.91 | 2.45 | -3.57 | -145.35 | -4.44 | -39.05 | -1.07 | -17.45 | 2.66 | -3.64 | -144.95 | -4.59 | -35.31 | -1.22 | -16.03 | 3.19 | -3.48 | -145.02 | -4.19 | -34.07 | -0.96 | -15.42 | 3.33 | -3.41 | -146.4 | -4.08 | -34.94 | -0.88 | -15.15 | 3.4 | -3.61 | -147.06 | -4.21 | -33.76 | -1.07 | -14.67 | 3.68 | -3.88 | -146.9 | -4.13 | -31.7 | -1.2 | -14.2 | 3.96 | -4.05 | -144.98 | -3.83 | -30.99 | -1.12 | -14.56 | 3.75 | -3.78 | -143.78 | -3.52 | -32.03 | -0.8 | -15.1 | 3.39 | -3.64 | -144.78 | -3.54 | -33.08 | -0.73 | -15.08 | 3.37 | -3.7 | -144.82 | -3.54 | -32.77 | -0.77 | -14.97 | 3.43 | -3.79 | -145.05 | -3.63 | -33.38 | -0.86 | -15.21 | 3.37 | -3.72 | -145.04 | -3.75 | -33.17 | -0.89 | -15.17 | 3.4 | -3.62 | -145.96 | -3.63 | -32.73 | -0.79 | -14.53 | 3.62 | -3.79 | -147.11 | -3.69 | -33.34 | -0.92 | -14.45 | 3.71 | -4.02 | -147.05 | -3.93 | -32.9 | -1.16 | -14.55 | 3.78 | -4.13 | -146.67 | -4.01 | -31.25 | -1.28 | -14.21 | 3.99 | -4.13 | -146.61 | -3.7 | -29.93 | -1.14 | -13.6 | 4.22 | -4.18 | -147.2 | -3.54 | -31.63 | -1.07 | -13.83 | 4.07 | -4.4 | -146.87 | -3.93 | -31.57 | -1.37 | -14.28 | 4
412 | M | 110 | 50 | -4.92 | -141.25 | -6.55 | -43.55 | -2.71 | -21.5 | 2.01 | -5.14 | -138.47 | -6.83 | -41.33 | -2.95 | -21.69 | 2.02 | -5.18 | -136.68 | -6.83 | -39.25 | -2.97 | -21.78 | 2 | -5.37 | -134.74 | -6.78 | -37.81 | -3.05 | -22.98 | 1.76 | -5.44 | -133.6 | -6.83 | -39.36 | -3.1 | -24.22 | 1.53 | -5.44 | -131.42 | -7 | -37.98 | -3.18 | -23.72 | 1.64 | -5.38 | -131.88 | -6.97 | -38.66 | -3.13 | -23.5 | 1.67 | -5.54 | -130.54 | -7.14 | -38.5 | -3.29 | -23.89 | 1.63 | -5.38 | -127.41 | -7.14 | -36.75 | -3.2 | -23.09 | 1.77 | -4.7 | -126.46 | -6.7 | -35.82 | -2.63 | -21.46 | 2 | -4.36 | -128.05 | -6.51 | -37.55 | -2.36 | -20.54 | 2.15 | -4.36 | -127.62 | -6.84 | -37.01 | -2.5 | -19.47 | 2.48 | -4.23 | -124.77 | -7 | -32.43 | -2.5 | -18.47 | 2.78 | -3.89 | -123.9 | -6.78 | -29.11 | -2.21 | -17.62 | 2.98 | -3.58 | -124.81 | -6.4 | -27.79 | -1.88 | -17.15 | 3.03 | -3.76 | -125.52 | -6.41 | -26.1 | -2 | -17.26 | 3.03 | -3.94 | -126.18 | -6.12 | -24.99 | -1.99 | -17.98 | 2.78 | -4.33 | -126.05 | -5.98 | -25.41 | -2.14 | -19.67 | 2.32 | -4.3 | -123.44 | -5.78 | -24.63 | -2.02 | -20.85 | 2 | -4.19 | -123.39 | -5.56 | -25.79 | -1.85 | -21.59 | 1.8 | -4.24 | -122.56 | -5.42 | -26.77 | -1.81 | -23.23 | 1.48 | -4.06 | -121.23 | -5.33 | -28.75 | -1.66 | -24.07 | 1.32 | -3.8 | -120.82 | -5.59 | -29.81 | -1.64 | -21.4 | 1.79 | -3.31 | -121.06 | -5.54 | -29.11 | -1.34 | -19.15 | 2.25 | -3.27 | -122.42 | -5.65 | -29.23 | -1.37 | -18.48 | 2.44 | -3.23 | -123.09 | -5.79 | -28.44 | -1.42 | -17.79 | 2.66 | -2.98 | -124.23 | -5.68 | -27.3 | -1.23 | -16.84 | 2.91 | -3.07 | -126.45 | -5.68 | -26.87 | -1.3 | -16.64 | 3 | -3.29 | -125.69 | -5.73 | -24.38 | -1.46 | -16.8 | 3 | -3.35 | -124.83 | -5.54 | -21.75 | -1.42 | -16.81 | 2.98 | -3.29 | -124.42 | -5.11 | -19.93 | -1.21 | -16.89 | 2.88 | -3.31 | -124.8 | -4.67 | -21.48 | -1.01 | -18.05 | 2.46 | -3.46 | -123.93 | -4.58 | -22.57 | -1.03 | -19.56 | 2.07 | -3.49 | -121.47 | -4.59 | -21.49 | -1.05 | -20.39 | 1.88 | -3.23 | -120.19 | -4.35 | -21.16 | -0.79 | -20.61 | 1.78 | -2.92 | -120.08 | -4.16 | -22.56 | -0.53 | -20.8 | 1.69 | -2.64 | -119.98 | -4.19 | -22.55 | -0.39 | -19.53 | 1.93 | -2.38 | -119.84 | -4.09 | -21.13 | -0.21 | -18.31 | 2.17 | -2.21 | -120.72 | -3.87 | -20.41 | -0.02 | -17.68 | 2.29 | -1.93 | -121.44 | -3.53 | -20.81 | 0.28 | -17.39 | 2.28 | -1.88 | -123.19 | -3.5 | -21.74 | 0.32 | -16.96 | 2.39 | -1.94 | -123.96 | -3.45 | -21.23 | 0.29 | -16.71 | 2.47 | -2.16 | -123.29 | -3.41 | -20.59 | 0.19 | -17.35 | 2.32 | -2.18 | -122.06 | -3.37 | -20.67 | 0.21 | -18.13 | 2.11 | -1.91 | -122.19 | -3.27 | -20.94 | 0.4 | -17.6 | 2.2 | -1.79 | -123.43 | -3.17 | -21.05 | 0.51 | -16.94 | 2.34 | -1.85 | -124.2 | -3.22 | -21.13 | 0.44 | -16.69 | 2.43 | -1.9 | -124.83 | -3.33 | -20.55 | 0.36 | -16.13 | 2.62 | -1.91 | -125.8 | -3.25 | -19.66 | 0.37 | -15.47 | 2.83 | -1.85 | -127.21 | -2.97 | -20.3 | 0.53 | -15.28 | 2.84 | -2.1 | -128.65 | -3.08 | -21.49 | 0.34 | -15.53 | 2.82 | -2.54 | -127.94 | -3.31 | -19.62 | -0.02 | -15.56 | 2.93 | -2.72 | -127.08 | -3.19 | -18.65 | -0.05 | -15.74 | 2.88 | -2.74 | -125.93 | -3.06 | -18.76 | 0.01 | -16.34 | 2.66 | -2.51 | -126.88 | -2.8 | -19.13 | 0.25 | -15.82 | 2.75 | -2.76 | -128.6 | -2.78 | -20.22 | 0.13 | -15.69 | 2.83 | -3.1 | -128.52 | -2.79 | -21.2 | -0.03 | -16.32 | 2.69 | -3.25 | -128.63 | -2.86 | -23.2 | -0.12 | -17.37 | 2.4 | -3.26 | -129.05 | -2.89 | -23.86 | -0.14 | -17.53 | 2.36 | -3.28 | -129.9 | -2.78 | -25.24 | -0.09 | -17.68 | 2.31 | -3.62 | -129.55 | -3.13 | -26.48 | -0.42 | -18.99 | 2.06 | -3.8 | -127.59 | -3.47 | -24.18 | -0.68 | -19.16 | 2.08 | -3.47 | -127.81 | -2.96 | -23.72 | -0.27 | -18.19 | 2.22 | -3.48 | -129.64 | -2.69 | -27.07 | -0.12 | -18.6 | 2.08 | -3.66 | -128.84 | -2.97 | -28.19 | -0.33 | -20.23 | 1.76 | -3.73 | -128.68 | -3.21 | -28.21 | -0.49 | -20.81 | 1.68 | -3.58 | -128.2 | -3.02 | -28.19 | -0.32 | -20.92 | 1.62 | -3.38 | -130 | -2.91 | -31.21 | -0.16 | -21.95 | 1.42 | -3.34 | -130.63 | -3.16 | -31.94 | -0.26 | -22.57 | 1.33 | -3.27 | -130.36 | -3.17 | -30.47 | -0.24 | -21.48 | 1.51 | -3.22 | -131.53 | -3.1 | -31.43 | -0.18 | -21.23 | 1.54 | -3.1 | -132.86 | -3.2 | -32.34 | -0.18 | -20.89 | 1.61 | -3.08 | -134.47 | -3.23 | -31.91 | -0.2 | -19.33 | 1.93 | -3.3 | -134.82 | -3.16 | -31.51 | -0.28 | -18.92 | 2.04 | -3.56 | -133.82 | -3.32 | -31.42 | -0.48 | -19.69 | 1.91 | -3.46 | -133.17 | -3.28 | -30.56 | -0.41 | -19.51 | 1.94 | -3.19 | -133.09 | -2.93 | -29.29 | -0.11 | -18.39 | 2.13 | -3.1 | -134.53 | -2.65 | -31.67 | 0.09 | -18.65 | 2.02 | -3.38 | -133.12 | -3.03 | -31.38 | -0.24 | -19.84 | 1.83 | -3.14 | -131.91 | -2.99 | -29.35 | -0.11 | -19.25 | 1.93 | -2.99 | -132.34 | -2.73 | -28.33 | 0.09 | -18.06 | 2.16 | -2.86 | -132.32 | -2.48 | -28.98 | 0.29 | -18.2 | 2.08 | -2.95 | -132.57 | -2.71 | -28.96 | 0.12 | -18.29 | 2.1 | -3.07 | -131.93 | -2.79 | -26.49 | 0 | -17.29 | 2.39 | -2.99 | -132.09 | -2.38 | -26.14 | 0.24 | -16.57 | 2.53 | -3.03 | -132.89 | -2.28 | -27.79 | 0.29 | -16.82 | 2.44 | -3.22 | -132.9 | -2.46 | -27.38 | 0.1 | -16.78 | 2.51 | -3.48 | -132.24 | -2.44 | -26.24 | -0.02 | -16.35 | 2.67 | -3.6 | -129.97 | -2.22 | -26.1 | 0.06 | -16.69 | 2.54 | -3.29 | -128.43 | -1.98 | -27.35 | 0.36 | -17.85 | 2.15 | -3.1 | -128.85 | -2.06 | -28.57 | 0.41 | -18.93 | 1.88 | -3.06 | -128.64 | -2.12 | -28.58 | 0.4 | -19.34 | 1.8 | -3.08 | -129 | -2.24 | -29.41 | 0.33 | -19.95 | 1.69 | -3 | -129.07 | -2.4 | -29.4 | 0.29 | -20.5 | 1.59 | -2.87 | -129.81 | -2.4 | -29.01 | 0.34 | -19.81 | 1.71 | -3.01 | -130.86 | -2.48 | -29.42 | 0.22 | -19.38 | 1.83 | -3.15 | -130.25 | -2.69 | -29.08 | 0.05 | -19.83 | 1.77 | -3.17 | -129.77 | -2.85 | -27.79 | -0.05 | -19.5 | 1.86 | -3.05 | -129.66 | -2.65 | -26.81 | 0.11 | -18.68 | 2.01 | -2.99 | -130.3 | -2.57 | -28 | 0.18 | -18.95 | 1.93 | -3.07 | -130.44 | -2.93 | -27.75 | -0.04 | -19.1 | 1.94
413 | M | 110 | 60 | -5.93 | -137.73 | -8.29 | -36.86 | -4.06 | -19.69 | 2.9 | -6.22 | -134.6 | -8.56 | -33.87 | -4.34 | -20.07 | 2.86 | -6.3 | -132.9 | -8.44 | -30.73 | -4.34 | -20.14 | 2.85 | -6.55 | -130.47 | -8.3 | -28.73 | -4.41 | -21.26 | 2.51 | -6.65 | -129.31 | -8.23 | -30.39 | -4.42 | -22.85 | 2.09 | -6.71 | -126.76 | -8.4 | -29.05 | -4.52 | -23.07 | 2.06 | -6.68 | -126.92 | -8.37 | -29.33 | -4.49 | -23.1 | 2.05 | -6.86 | -124.83 | -8.52 | -29.11 | -4.65 | -24.04 | 1.87 | -6.7 | -121.45 | -8.5 | -27.08 | -4.55 | -23.73 | 1.92 | -6 | -119.97 | -8.01 | -25.99 | -3.94 | -22.33 | 2.1 | -5.62 | -121.06 | -7.78 | -27.49 | -3.63 | -21.5 | 2.23 | -5.57 | -120.45 | -8.06 | -26.95 | -3.72 | -20.43 | 2.55 | -5.39 | -117.42 | -8.2 | -21.62 | -3.68 | -19.16 | 2.95 | -5.01 | -116.42 | -7.9 | -17.61 | -3.35 | -18.15 | 3.2 | -4.66 | -117.46 | -7.38 | -16.47 | -2.94 | -17.7 | 3.21 | -4.86 | -118.24 | -7.36 | -14.57 | -3.07 | -17.65 | 3.28 | -5.04 | -119.15 | -7.03 | -13.68 | -3.04 | -18.07 | 3.11 | -5.42 | -118.8 | -6.88 | -14.27 | -3.18 | -19.52 | 2.67 | -5.44 | -115.64 | -6.66 | -13.85 | -3.07 | -21.15 | 2.18 | -5.3 | -115.56 | -6.49 | -14.83 | -2.9 | -21.61 | 2.03 | -5.34 | -114.35 | -6.42 | -15.47 | -2.88 | -22.94 | 1.73 | -5.1 | -112.85 | -6.36 | -16.35 | -2.71 | -23.43 | 1.6 | -4.76 | -112.17 | -6.57 | -16.3 | -2.62 | -21.34 | 2.02 | -4.22 | -112.77 | -6.39 | -14.49 | -2.25 | -19.11 | 2.51 | -4.12 | -114.56 | -6.31 | -13.44 | -2.18 | -18.18 | 2.78 | -4.15 | -115.46 | -6.19 | -12.43 | -2.16 | -17.9 | 2.86 | -3.95 | -116.38 | -5.86 | -11.13 | -1.92 | -17.15 | 3.04 | -4.01 | -118.5 | -5.61 | -11.15 | -1.86 | -16.85 | 3.13 | -4.18 | -117.61 | -5.43 | -9.55 | -1.88 | -17.04 | 3.06 | -4.24 | -116.91 | -5.09 | -8.56 | -1.75 | -17.21 | 2.96 | -4.15 | -116.34 | -4.61 | -8.06 | -1.47 | -17.22 | 2.86 | -4.17 | -116.64 | -4.21 | -10.11 | -1.27 | -18.03 | 2.54 | -4.2 | -115.64 | -4.07 | -11.71 | -1.19 | -19.44 | 2.14 | -4.16 | -113.59 | -4.03 | -11.69 | -1.13 | -20.75 | 1.82 | -3.86 | -113.09 | -3.78 | -12.34 | -0.85 | -21.37 | 1.64 | -3.56 | -113.74 | -3.55 | -14.47 | -0.57 | -22.39 | 1.41 | -3.36 | -114.31 | -3.61 | -15.48 | -0.5 | -22.6 | 1.37 | -3.2 | -115.05 | -3.59 | -14.98 | -0.42 | -21.25 | 1.58 | -3.2 | -115.64 | -3.48 | -14.93 | -0.37 | -20.8 | 1.66 | -3.07 | -116.31 | -3.24 | -15.79 | -0.18 | -20.86 | 1.61 | -3.06 | -117.24 | -3.29 | -16.81 | -0.2 | -20.9 | 1.61 | -3.15 | -117.6 | -3.33 | -16.02 | -0.27 | -20.11 | 1.78 | -3.43 | -116.76 | -3.34 | -15.17 | -0.42 | -20.28 | 1.77 | -3.47 | -115.14 | -3.27 | -15.07 | -0.39 | -21.42 | 1.55 | -3.23 | -114.77 | -3.11 | -15.37 | -0.19 | -21.85 | 1.44 | -3.06 | -115.63 | -2.97 | -16.25 | -0.03 | -21.73 | 1.43 | -3.11 | -116.36 | -3.05 | -17.27 | -0.1 | -22.08 | 1.39 | -3.21 | -117.02 | -3.21 | -17.49 | -0.23 | -21.81 | 1.45 | -3.28 | -117.62 | -3.23 | -17.33 | -0.28 | -21.19 | 1.57 | -3.29 | -118.24 | -3.08 | -18.37 | -0.2 | -21.4 | 1.52 | -3.51 | -119.32 | -3.38 | -19.64 | -0.47 | -21.88 | 1.48 | -3.93 | -117.89 | -3.8 | -17.5 | -0.89 | -21.68 | 1.59 | -4.06 | -116.4 | -3.77 | -15.63 | -0.94 | -21.33 | 1.67 | -4.02 | -115.08 | -3.7 | -15.07 | -0.88 | -21.86 | 1.56 | -3.72 | -115.93 | -3.49 | -15.08 | -0.63 | -21 | 1.67 | -3.94 | -117.74 | -3.5 | -15.45 | -0.76 | -19.88 | 1.93 | -4.34 | -117.65 | -3.52 | -15.98 | -0.96 | -19.94 | 1.96 | -4.46 | -117.3 | -3.59 | -17.85 | -1.03 | -21.31 | 1.69 | -4.46 | -116.91 | -3.7 | -17.99 | -1.09 | -22.06 | 1.56 | -4.39 | -117.4 | -3.58 | -18.66 | -0.99 | -21.96 | 1.56 | -4.61 | -116.89 | -3.9 | -19.11 | -1.26 | -23.29 | 1.38 | -4.73 | -115.11 | -4.17 | -16.11 | -1.46 | -22.88 | 1.48 | -4.37 | -115.57 | -3.56 | -15.11 | -0.98 | -20.77 | 1.79 | -4.34 | -117.44 | -3.22 | -18.06 | -0.78 | -20.41 | 1.82 | -4.45 | -116.78 | -3.35 | -19.61 | -0.89 | -21.92 | 1.55 | -4.5 | -116.83 | -3.54 | -20.05 | -1.01 | -22.85 | 1.41 | -4.32 | -116.76 | -3.37 | -19.98 | -0.84 | -22.71 | 1.4 | -4.15 | -118.59 | -3.24 | -23.21 | -0.68 | -23.74 | 1.22 | -4.09 | -119.39 | -3.46 | -23.92 | -0.77 | -25.18 | 1.05 | -4.05 | -119.11 | -3.43 | -22.76 | -0.74 | -24.33 | 1.15 | -3.99 | -120.18 | -3.38 | -23.5 | -0.68 | -24.02 | 1.18 | -3.91 | -121.63 | -3.44 | -24.24 | -0.68 | -23.8 | 1.21 | -3.81 | -123.24 | -3.34 | -24.36 | -0.59 | -22.29 | 1.43 | -4.03 | -123.72 | -3.23 | -24.21 | -0.64 | -21.09 | 1.65 | -4.29 | -123.02 | -3.4 | -24.37 | -0.85 | -21.63 | 1.59 | -4.25 | -122.57 | -3.32 | -24.23 | -0.79 | -21.68 | 1.57 | -4.07 | -122.59 | -3.01 | -23.47 | -0.54 | -20.52 | 1.75 | -4.06 | -123.54 | -2.81 | -26.01 | -0.42 | -20.65 | 1.7 | -4.32 | -121.45 | -3.2 | -25.85 | -0.74 | -22.58 | 1.41 | -4.03 | -119.94 | -3.18 | -24.25 | -0.6 | -23.71 | 1.22 | -3.87 | -119.93 | -2.97 | -23.36 | -0.41 | -22.68 | 1.34 | -3.71 | -119.86 | -2.79 | -24.28 | -0.24 | -23.08 | 1.25 | -3.74 | -119.98 | -3.06 | -24.35 | -0.39 | -24.39 | 1.1 | -3.86 | -119.58 | -3.19 | -21.76 | -0.53 | -22.65 | 1.36 | -3.81 | -119.78 | -2.84 | -21.39 | -0.32 | -21.02 | 1.61 | -3.88 | -120.25 | -2.78 | -23.16 | -0.32 | -21.36 | 1.54 | -4.08 | -119.86 | -2.99 | -22.78 | -0.52 | -21.63 | 1.53 | -4.3 | -118.68 | -2.99 | -21.53 | -0.63 | -20.82 | 1.7 | -4.36 | -116.08 | -2.85 | -21.37 | -0.57 | -20.92 | 1.67 | -3.99 | -114.17 | -2.66 | -22.37 | -0.29 | -22.49 | 1.35 | -3.76 | -114.53 | -2.76 | -23.41 | -0.23 | -24.94 | 1.01 | -3.64 | -114.28 | -2.87 | -23.25 | -0.24 | -27.19 | 0.78 | -3.59 | -114.64 | -3.06 | -23.95 | -0.31 | -30.46 | 0.54 | -3.48 | -114.83 | -3.3 | -23.56 | -0.38 | -36.83 | 0.26 | -3.35 | -115.64 | -3.34 | -22.55 | -0.34 | -31.71 | 0.47 | -3.43 | -116.42 | -3.41 | -22.5 | -0.42 | -29.74 | 0.59 | -3.53 | -115.94 | -3.67 | -21.41 | -0.6 | -28.47 | 0.7 | -3.49 | -115.5 | -3.8 | -19.34 | -0.65 | -25.57 | 0.99 | -3.34 | -115.37 | -3.48 | -17.73 | -0.42 | -23.86 | 1.17 | -3.24 | -116.16 | -3.36 | -19.02 | -0.3 | -24.34 | 1.09 | -3.27 | -116.47 | -3.65 | -18.4 | -0.47 | -23.1 | 1.29
414 | M | 110 | 70 | -6.41 | -137.87 | -8.99 | -33.44 | -4.66 | -18.87 | 3.43 | -6.67 | -135.28 | -9.14 | -30.29 | -4.88 | -19.18 | 3.39 | -6.8 | -133.57 | -8.94 | -27.46 | -4.88 | -19.43 | 3.29 | -7.1 | -131.44 | -8.68 | -26.24 | -4.92 | -20.76 | 2.83 | -7.22 | -130.18 | -8.61 | -28.03 | -4.92 | -22.45 | 2.32 | -7.27 | -127.51 | -8.77 | -27.16 | -5.01 | -23.1 | 2.18 | -7.24 | -127.67 | -8.73 | -27.79 | -4.97 | -23.26 | 2.13 | -7.43 | -125.94 | -8.85 | -27.24 | -5.12 | -24.2 | 1.94 | -7.29 | -122.61 | -8.8 | -25.41 | -5.02 | -24.4 | 1.87 | -6.64 | -121.16 | -8.3 | -24.11 | -4.44 | -23.34 | 1.98 | -6.3 | -122.34 | -8.03 | -26.02 | -4.12 | -23.02 | 1.98 | -6.25 | -121.62 | -8.23 | -25.9 | -4.19 | -22.33 | 2.16 | -6.07 | -118.43 | -8.37 | -21.48 | -4.15 | -20.92 | 2.54 | -5.68 | -117.63 | -8.13 | -18.13 | -3.84 | -19.61 | 2.85 | -5.33 | -118.9 | -7.72 | -17.24 | -3.48 | -18.84 | 2.99 | -5.57 | -119.9 | -7.76 | -15.41 | -3.66 | -18.63 | 3.13 | -5.85 | -120.62 | -7.48 | -14.36 | -3.71 | -19.07 | 2.99 | -6.33 | -119.87 | -7.32 | -15.32 | -3.87 | -20.96 | 2.44 | -6.34 | -116.48 | -7.17 | -14.65 | -3.78 | -22.63 | 1.99 | -6.22 | -115.83 | -7.02 | -16.18 | -3.63 | -23.96 | 1.68 | -6.21 | -114.29 | -7.06 | -16.78 | -3.63 | -25.36 | 1.43 | -5.97 | -112.7 | -7.08 | -17.68 | -3.5 | -25.71 | 1.35 | -5.59 | -112.08 | -7.41 | -17.48 | -3.45 | -22.5 | 1.95 | -5.07 | -112.8 | -7.36 | -15.42 | -3.15 | -19.85 | 2.56 | -5 | -114.5 | -7.38 | -13.4 | -3.14 | -18.66 | 2.94 | -4.99 | -114.83 | -7.33 | -11.14 | -3.13 | -18.04 | 3.16 | -4.7 | -115.65 | -6.9 | -8.79 | -2.81 | -17.03 | 3.43 | -4.7 | -117.84 | -6.57 | -7.93 | -2.7 | -16.44 | 3.63 | -4.81 | -117.61 | -6.2 | -5.64 | -2.63 | -16.19 | 3.7 | -4.87 | -117.55 | -5.75 | -4.47 | -2.47 | -16.01 | 3.71 | -4.86 | -117.52 | -5.15 | -4.54 | -2.17 | -15.98 | 3.59 | -4.94 | -118.18 | -4.64 | -7.09 | -1.93 | -16.49 | 3.28 | -5.06 | -117.28 | -4.55 | -9.28 | -1.9 | -17.75 | 2.82 | -5.09 | -115.24 | -4.54 | -9.3 | -1.88 | -18.74 | 2.51 | -4.91 | -114.21 | -4.23 | -9.51 | -1.62 | -19.03 | 2.35 | -4.64 | -114.56 | -3.99 | -11.76 | -1.35 | -19.89 | 2.06 | -4.44 | -114.95 | -4.01 | -13.09 | -1.26 | -20.7 | 1.86 | -4.31 | -115.23 | -4.02 | -12.8 | -1.2 | -20.36 | 1.92 | -4.32 | -115.68 | -3.91 | -12.72 | -1.16 | -19.86 | 2.03 | -4.2 | -115.89 | -3.67 | -13.6 | -0.97 | -19.99 | 1.95 | -4.18 | -116.55 | -3.71 | -14.67 | -0.98 | -20.34 | 1.88 | -4.26 | -116.77 | -3.73 | -13.92 | -1.03 | -19.69 | 2.04 | -4.47 | -116.09 | -3.69 | -13.09 | -1.12 | -19.36 | 2.14 | -4.55 | -114.14 | -3.61 | -13.13 | -1.09 | -20.22 | 1.93 | -4.32 | -113.81 | -3.46 | -13.69 | -0.9 | -20.78 | 1.77 | -4.17 | -114.32 | -3.3 | -14.42 | -0.75 | -20.74 | 1.75 | -4.2 | -114.78 | -3.35 | -15.68 | -0.78 | -21.37 | 1.63 | -4.27 | -115.32 | -3.53 | -16.16 | -0.91 | -21.75 | 1.58 | -4.33 | -115.83 | -3.61 | -16.06 | -0.98 | -21.43 | 1.65 | -4.34 | -116.52 | -3.44 | -16.83 | -0.9 | -20.98 | 1.73 | -4.56 | -117.16 | -3.64 | -18.26 | -1.1 | -21.63 | 1.64 | -4.9 | -115.62 | -4.03 | -16.68 | -1.47 | -22.11 | 1.62 | -5.05 | -114.19 | -4.04 | -15.37 | -1.55 | -21.84 | 1.68 | -4.99 | -112.87 | -4.01 | -14.85 | -1.49 | -22.41 | 1.57 | -4.67 | -113.63 | -3.84 | -15.24 | -1.26 | -22.39 | 1.53 | -4.86 | -115.05 | -3.88 | -15.98 | -1.37 | -21.62 | 1.69 | -5.18 | -114.86 | -3.97 | -16.6 | -1.57 | -21.53 | 1.75 | -5.27 | -114.73 | -4.11 | -18.21 | -1.67 | -22.82 | 1.53 | -5.24 | -114.98 | -4.28 | -18.27 | -1.75 | -23.63 | 1.4 | -5.16 | -115.47 | -4.22 | -18.39 | -1.68 | -23.41 | 1.43 | -5.37 | -115.44 | -4.48 | -18.48 | -1.92 | -23.91 | 1.38 | -5.49 | -113.85 | -4.67 | -15.9 | -2.08 | -23.59 | 1.46 | -5.17 | -114.65 | -4.15 | -15.25 | -1.66 | -21.59 | 1.76 | -5.19 | -116.48 | -3.81 | -18.22 | -1.49 | -20.88 | 1.87 | -5.31 | -115.84 | -3.95 | -19.04 | -1.61 | -21.78 | 1.71 | -5.35 | -116.1 | -4.11 | -19.59 | -1.71 | -22.52 | 1.59 | -5.21 | -116.1 | -3.89 | -19.96 | -1.53 | -22.17 | 1.62 | -5.08 | -118.21 | -3.78 | -23.2 | -1.4 | -22.66 | 1.51 | -5.15 | -119.26 | -3.96 | -24.26 | -1.53 | -23.31 | 1.42 | -5.11 | -119.03 | -3.97 | -23.68 | -1.52 | -23.41 | 1.4 | -5.14 | -119.76 | -3.91 | -24.78 | -1.5 | -23.12 | 1.45 | -5.07 | -120.95 | -4.04 | -26.08 | -1.54 | -24.29 | 1.27 | -5.08 | -122.34 | -4.08 | -26.12 | -1.57 | -23.63 | 1.37 | -5.3 | -122.29 | -4.06 | -26.5 | -1.66 | -22.83 | 1.52 | -5.62 | -121.02 | -4.31 | -26.58 | -1.94 | -23.43 | 1.47 | -5.55 | -119.73 | -4.35 | -26.15 | -1.93 | -24.35 | 1.32 | -5.3 | -119.74 | -4.12 | -25.47 | -1.69 | -23.96 | 1.34 | -5.26 | -120.77 | -3.99 | -27.73 | -1.59 | -23.82 | 1.35 | -5.51 | -118.61 | -4.5 | -27.07 | -1.98 | -26.44 | 1.04 | -5.24 | -116.68 | -4.5 | -24.79 | -1.85 | -28.61 | 0.8 | -5.08 | -116.93 | -4.35 | -23.99 | -1.7 | -27.88 | 0.85 | -4.92 | -116.64 | -4.27 | -24.46 | -1.58 | -29.16 | 0.73 | -4.94 | -116.4 | -4.69 | -23.6 | -1.81 | -32.7 | 0.5 | -5.01 | -115.73 | -4.87 | -20.12 | -1.94 | -28.01 | 0.86 | -4.95 | -115.95 | -4.54 | -18.68 | -1.75 | -25.12 | 1.18 | -4.97 | -116.45 | -4.45 | -19.42 | -1.71 | -25.02 | 1.19 | -5.18 | -116.15 | -4.6 | -17.71 | -1.9 | -23.73 | 1.41 | -5.44 | -115.25 | -4.49 | -15.94 | -1.97 | -22.15 | 1.71 | -5.57 | -112.34 | -4.24 | -15.2 | -1.89 | -22.02 | 1.72 | -5.2 | -110.22 | -4.02 | -15.8 | -1.59 | -23.74 | 1.36 | -4.92 | -110.25 | -4.03 | -16.77 | -1.46 | -26 | 1.03 | -4.81 | -109.98 | -4.07 | -16.04 | -1.43 | -26.64 | 0.95 | -4.79 | -109.96 | -4.18 | -16.59 | -1.48 | -28.31 | 0.79 | -4.66 | -109.64 | -4.35 | -15.98 | -1.49 | -30.23 | 0.64 | -4.45 | -110.18 | -4.29 | -14.79 | -1.37 | -27.75 | 0.83 | -4.48 | -111.18 | -4.3 | -14.52 | -1.4 | -25.96 | 1.03 | -4.59 | -110.72 | -4.4 | -13.58 | -1.5 | -25.47 | 1.1 | -4.57 | -110.39 | -4.44 | -11.65 | -1.52 | -23.81 | 1.34 | -4.4 | -110.08 | -4.08 | -10.2 | -1.26 | -22.33 | 1.54 | -4.3 | -110.68 | -3.85 | -11.68 | -1.09 | -22.74 | 1.44 | -4.32 | -110.72 | -4.06 | -11.61 | -1.21 | -23.02 | 1.41
415 | I414i416 | 110 | 80 | -6.42 | -138.24 | -8.48 | -34.2 | -4.44 | -19.82 | 3.02 | -6.65 | -135.78 | -8.66 | -31.47 | -4.65 | -20.06 | 3 | -6.77 | -134.3 | -8.5 | -28.99 | -4.66 | -20.22 | 2.94 | -7.07 | -132.28 | -8.29 | -27.86 | -4.72 | -21.52 | 2.54 | -7.22 | -130.96 | -8.23 | -29.68 | -4.74 | -23.58 | 2.02 | -7.29 | -128.15 | -8.41 | -28.9 | -4.85 | -24.68 | 1.81 | -7.24 | -128.39 | -8.39 | -29.75 | -4.81 | -24.93 | 1.76 | -7.43 | -126.55 | -8.56 | -29.6 | -4.98 | -26.26 | 1.55 | -7.25 | -123.39 | -8.61 | -27.93 | -4.9 | -25.77 | 1.6 | -6.58 | -122.05 | -8.15 | -26.78 | -4.33 | -24.26 | 1.77 | -6.25 | -123.53 | -7.96 | -28.42 | -4.06 | -23.4 | 1.88 | -6.26 | -122.88 | -8.23 | -27.96 | -4.19 | -22.53 | 2.11 | -6.1 | -119.69 | -8.39 | -23.14 | -4.18 | -21.07 | 2.5 | -5.73 | -118.93 | -8.11 | -19.79 | -3.86 | -19.89 | 2.77 | -5.4 | -120.19 | -7.73 | -18.8 | -3.52 | -19.11 | 2.91 | -5.66 | -121.13 | -7.79 | -17.01 | -3.71 | -18.91 | 3.05 | -5.93 | -121.68 | -7.49 | -15.83 | -3.75 | -19.37 | 2.9 | -6.4 | -121.17 | -7.36 | -16.59 | -3.92 | -21.04 | 2.44 | -6.45 | -117.82 | -7.25 | -15.88 | -3.88 | -22.71 | 2 | -6.35 | -117.06 | -7.1 | -17.04 | -3.74 | -23.93 | 1.71 | -6.37 | -115.4 | -7.11 | -17.56 | -3.74 | -25.55 | 1.41 | -6.12 | -113.54 | -7.1 | -18.61 | -3.59 | -26.57 | 1.24 | -5.73 | -112.67 | -7.41 | -18.55 | -3.53 | -23.32 | 1.79 | -5.17 | -113.25 | -7.35 | -16.52 | -3.2 | -20.41 | 2.41 | -5.05 | -115.06 | -7.4 | -14.76 | -3.17 | -18.97 | 2.84 | -5.03 | -115.77 | -7.42 | -12.82 | -3.19 | -18.19 | 3.12 | -4.75 | -116.82 | -7.04 | -10.32 | -2.9 | -17.08 | 3.44 | -4.81 | -119.22 | -6.76 | -9.42 | -2.85 | -16.52 | 3.65 | -4.99 | -118.98 | -6.46 | -7.06 | -2.84 | -16.34 | 3.73 | -5.09 | -118.59 | -6.04 | -5.51 | -2.72 | -16.21 | 3.73 | -5.07 | -118.22 | -5.44 | -5.07 | -2.42 | -16.14 | 3.63 | -5.13 | -118.69 | -4.93 | -7.43 | -2.17 | -16.68 | 3.31 | -5.24 | -117.75 | -4.84 | -9.49 | -2.14 | -17.92 | 2.85 | -5.28 | -115.65 | -4.84 | -9.44 | -2.13 | -18.91 | 2.53 | -5.1 | -114.62 | -4.56 | -9.5 | -1.89 | -19.18 | 2.39 | -4.83 | -114.74 | -4.32 | -11.61 | -1.61 | -20.09 | 2.08 | -4.59 | -114.85 | -4.35 | -12.62 | -1.51 | -20.8 | 1.89 | -4.44 | -115.16 | -4.37 | -12.14 | -1.45 | -20.25 | 2.01 | -4.42 | -115.64 | -4.26 | -11.53 | -1.39 | -19.46 | 2.19 | -4.28 | -116.04 | -4 | -11.84 | -1.19 | -19.19 | 2.21 | -4.24 | -116.9 | -3.96 | -12.58 | -1.16 | -19.16 | 2.23 | -4.32 | -117.13 | -3.9 | -11.87 | -1.18 | -18.56 | 2.39 | -4.54 | -116.56 | -3.83 | -11.12 | -1.25 | -18.29 | 2.48 | -4.62 | -114.91 | -3.75 | -11.18 | -1.23 | -18.98 | 2.29 | -4.41 | -114.68 | -3.58 | -11.5 | -1.04 | -19.22 | 2.2 | -4.3 | -115.25 | -3.36 | -12.15 | -0.86 | -18.98 | 2.22 | -4.35 | -115.87 | -3.35 | -13.42 | -0.88 | -19.3 | 2.16 | -4.47 | -116.4 | -3.5 | -14.09 | -1.01 | -19.61 | 2.12 | -4.57 | -116.91 | -3.53 | -14.17 | -1.08 | -19.3 | 2.22 | -4.64 | -117.37 | -3.33 | -15.11 | -1 | -18.9 | 2.3 | -4.88 | -117.68 | -3.51 | -16.78 | -1.19 | -19.59 | 2.16 | -5.27 | -115.76 | -3.89 | -15.34 | -1.58 | -20.13 | 2.12 | -5.4 | -114 | -3.88 | -14.2 | -1.62 | -20.01 | 2.15 | -5.32 | -112.27 | -3.84 | -13.99 | -1.56 | -20.71 | 1.96 | -4.96 | -112.69 | -3.65 | -14.62 | -1.29 | -20.96 | 1.84 | -5.11 | -114.19 | -3.69 | -15.7 | -1.38 | -20.45 | 1.96 | -5.42 | -113.97 | -3.79 | -16.61 | -1.57 | -20.4 | 2.01 | -5.52 | -113.95 | -3.96 | -18.69 | -1.7 | -21.55 | 1.79 | -5.51 | -113.83 | -4.15 | -19.16 | -1.8 | -22.6 | 1.6 | -5.43 | -114 | -4.15 | -19.6 | -1.76 | -22.87 | 1.54 | -5.59 | -113.58 | -4.51 | -19.78 | -2.03 | -24.4 | 1.33 | -5.62 | -111.9 | -4.78 | -17.01 | -2.19 | -25.8 | 1.18 | -5.24 | -112.71 | -4.28 | -15.98 | -1.75 | -23.69 | 1.43 | -5.22 | -114.89 | -3.97 | -19 | -1.58 | -22.8 | 1.55 | -5.32 | -114.25 | -4.15 | -19.82 | -1.71 | -24.09 | 1.37 | -5.35 | -114.67 | -4.35 | -20.14 | -1.83 | -25.3 | 1.22 | -5.23 | -114.73 | -4.17 | -20.27 | -1.68 | -24.77 | 1.27 | -5.07 | -116.71 | -4.09 | -23.26 | -1.56 | -25.98 | 1.12 | -5.07 | -117.58 | -4.31 | -24.03 | -1.67 | -28.36 | 0.94 | -5 | -117.46 | -4.32 | -22.81 | -1.65 | -26.94 | 1.02 | -4.99 | -118.47 | -4.26 | -23.59 | -1.61 | -26.02 | 1.1 | -4.91 | -119.89 | -4.36 | -24.5 | -1.62 | -25.86 | 1.08 | -4.9 | -121.34 | -4.36 | -24.33 | -1.63 | -24.31 | 1.28 | -5.11 | -121.47 | -4.31 | -24.33 | -1.71 | -23.42 | 1.43 | -5.39 | -120.42 | -4.49 | -24.42 | -1.93 | -24.09 | 1.36 | -5.28 | -119.49 | -4.49 | -23.79 | -1.87 | -24.52 | 1.28 | -5.02 | -119.68 | -4.23 | -23.22 | -1.62 | -23.76 | 1.36 | -4.96 | -121.07 | -4.07 | -25.59 | -1.51 | -23.84 | 1.33 | -5.22 | -119.35 | -4.59 | -25.01 | -1.9 | -26.06 | 1.08 | -4.96 | -117.85 | -4.6 | -22.56 | -1.78 | -26.35 | 1.06 | -4.83 | -118.41 | -4.41 | -21.39 | -1.63 | -24.84 | 1.27 | -4.7 | -118.47 | -4.25 | -21.7 | -1.48 | -25.24 | 1.24 | -4.75 | -118.5 | -4.58 | -21.07 | -1.68 | -26.89 | 1.17 | -4.87 | -118.17 | -4.72 | -17.88 | -1.83 | -23.67 | 1.58 | -4.87 | -118.66 | -4.35 | -16.77 | -1.65 | -21.6 | 1.9 | -4.97 | -119.45 | -4.23 | -17.8 | -1.63 | -21.43 | 1.94 | -5.27 | -118.93 | -4.39 | -16.69 | -1.86 | -20.84 | 2.07 | -5.57 | -117.71 | -4.34 | -15.12 | -1.98 | -19.9 | 2.3 | -5.7 | -114.71 | -4.11 | -14.45 | -1.89 | -19.96 | 2.25 | -5.37 | -112.56 | -3.88 | -15.13 | -1.6 | -21.3 | 1.88 | -5.11 | -112.56 | -3.9 | -16.03 | -1.49 | -22.92 | 1.58 | -5.04 | -112.21 | -3.93 | -15.59 | -1.47 | -23.4 | 1.5 | -5.04 | -112.15 | -4.05 | -16.12 | -1.53 | -24.53 | 1.36 | -4.94 | -111.85 | -4.22 | -15.71 | -1.57 | -25.95 | 1.19 | -4.81 | -112.36 | -4.17 | -14.39 | -1.5 | -24.17 | 1.4 | -4.9 | -113.1 | -4.17 | -14.3 | -1.54 | -23.02 | 1.56 | -5.04 | -112.29 | -4.3 | -13.61 | -1.67 | -23 | 1.57 | -5.02 | -111.34 | -4.36 | -11.93 | -1.7 | -22.39 | 1.64 | -4.83 | -110.82 | -4.04 | -10.54 | -1.45 | -21.26 | 1.8 | -4.7 | -111.24 | -3.84 | -11.85 | -1.28 | -21.55 | 1.71 | -4.71 | -111.18 | -4.06 | -11.82 | -1.4 | -22.18 | 1.6
416 | M | 110 | 90 | -6.43 | -138.62 | -7.97 | -34.96 | -4.22 | -20.76 | 2.61 | -6.62 | -136.28 | -8.18 | -32.66 | -4.42 | -20.93 | 2.61 | -6.74 | -135.03 | -8.07 | -30.52 | -4.44 | -21.01 | 2.6 | -7.05 | -133.12 | -7.9 | -29.47 | -4.51 | -22.29 | 2.26 | -7.21 | -131.74 | -7.86 | -31.33 | -4.55 | -24.7 | 1.71 | -7.31 | -128.79 | -8.06 | -30.65 | -4.69 | -26.26 | 1.45 | -7.23 | -129.12 | -8.05 | -31.7 | -4.64 | -26.59 | 1.39 | -7.42 | -127.16 | -8.28 | -31.97 | -4.84 | -28.33 | 1.16 | -7.21 | -124.16 | -8.42 | -30.45 | -4.79 | -27.15 | 1.33 | -6.53 | -122.94 | -7.99 | -29.44 | -4.22 | -25.18 | 1.56 | -6.2 | -124.72 | -7.89 | -30.82 | -4 | -23.78 | 1.79 | -6.26 | -124.14 | -8.23 | -30.02 | -4.19 | -22.74 | 2.06 | -6.14 | -120.96 | -8.41 | -24.79 | -4.2 | -21.23 | 2.46 | -5.78 | -120.24 | -8.1 | -21.45 | -3.88 | -20.17 | 2.68 | -5.48 | -121.48 | -7.74 | -20.36 | -3.56 | -19.38 | 2.84 | -5.74 | -122.36 | -7.81 | -18.61 | -3.77 | -19.2 | 2.97 | -6.01 | -122.75 | -7.5 | -17.3 | -3.79 | -19.67 | 2.81 | -6.46 | -122.47 | -7.39 | -17.86 | -3.98 | -21.12 | 2.43 | -6.56 | -119.16 | -7.33 | -17.1 | -3.97 | -22.79 | 2 | -6.48 | -118.29 | -7.19 | -17.9 | -3.85 | -23.89 | 1.73 | -6.52 | -116.51 | -7.16 | -18.34 | -3.85 | -25.74 | 1.4 | -6.27 | -114.37 | -7.12 | -19.54 | -3.68 | -27.44 | 1.13 | -5.88 | -113.26 | -7.42 | -19.63 | -3.61 | -24.14 | 1.64 | -5.27 | -113.7 | -7.34 | -17.63 | -3.25 | -20.98 | 2.27 | -5.1 | -115.62 | -7.42 | -16.12 | -3.2 | -19.29 | 2.75 | -5.07 | -116.72 | -7.51 | -14.51 | -3.24 | -18.33 | 3.09 | -4.81 | -117.99 | -7.18 | -11.84 | -2.99 | -17.14 | 3.45 | -4.93 | -120.6 | -6.95 | -10.91 | -3 | -16.61 | 3.68 | -5.16 | -120.35 | -6.71 | -8.48 | -3.05 | -16.49 | 3.75 | -5.3 | -119.64 | -6.34 | -6.56 | -2.97 | -16.42 | 3.75 | -5.27 | -118.92 | -5.73 | -5.59 | -2.67 | -16.3 | 3.67 | -5.33 | -119.21 | -5.23 | -7.76 | -2.42 | -16.87 | 3.33 | -5.42 | -118.22 | -5.13 | -9.71 | -2.38 | -18.09 | 2.87 | -5.47 | -116.05 | -5.13 | -9.57 | -2.38 | -19.08 | 2.56 | -5.29 | -115.02 | -4.88 | -9.49 | -2.15 | -19.33 | 2.42 | -5.01 | -114.93 | -4.65 | -11.45 | -1.88 | -20.29 | 2.1 | -4.75 | -114.75 | -4.7 | -12.16 | -1.76 | -20.91 | 1.93 | -4.58 | -115.09 | -4.73 | -11.47 | -1.7 | -20.14 | 2.09 | -4.51 | -115.61 | -4.6 | -10.33 | -1.62 | -19.06 | 2.35 | -4.35 | -116.2 | -4.32 | -10.08 | -1.41 | -18.39 | 2.48 | -4.31 | -117.25 | -4.21 | -10.5 | -1.34 | -17.97 | 2.58 | -4.38 | -117.48 | -4.07 | -9.82 | -1.32 | -17.44 | 2.74 | -4.6 | -117.03 | -3.97 | -9.16 | -1.37 | -17.21 | 2.83 | -4.68 | -115.68 | -3.89 | -9.22 | -1.36 | -17.75 | 2.65 | -4.51 | -115.55 | -3.7 | -9.32 | -1.17 | -17.65 | 2.62 | -4.42 | -116.18 | -3.42 | -9.88 | -0.98 | -17.22 | 2.7 | -4.5 | -116.97 | -3.34 | -11.16 | -0.97 | -17.22 | 2.7 | -4.66 | -117.48 | -3.47 | -12.02 | -1.11 | -17.48 | 2.66 | -4.82 | -117.98 | -3.45 | -12.28 | -1.18 | -17.16 | 2.78 | -4.94 | -118.23 | -3.21 | -13.39 | -1.1 | -16.82 | 2.87 | -5.2 | -118.19 | -3.38 | -15.3 | -1.29 | -17.56 | 2.69 | -5.64 | -115.89 | -3.76 | -13.99 | -1.69 | -18.15 | 2.63 | -5.74 | -113.81 | -3.71 | -13.04 | -1.69 | -18.18 | 2.62 | -5.64 | -111.68 | -3.68 | -13.12 | -1.62 | -19.01 | 2.36 | -5.25 | -111.75 | -3.46 | -14.01 | -1.31 | -19.53 | 2.15 | -5.37 | -113.34 | -3.5 | -15.42 | -1.39 | -19.28 | 2.23 | -5.66 | -113.08 | -3.61 | -16.63 | -1.58 | -19.27 | 2.28 | -5.77 | -113.17 | -3.8 | -19.17 | -1.72 | -20.28 | 2.06 | -5.78 | -112.67 | -4.02 | -20.05 | -1.85 | -21.57 | 1.8 | -5.7 | -112.52 | -4.07 | -20.81 | -1.84 | -22.33 | 1.65 | -5.81 | -111.72 | -4.54 | -21.09 | -2.14 | -24.89 | 1.27 | -5.75 | -109.95 | -4.89 | -18.12 | -2.3 | -28 | 0.9 | -5.32 | -110.77 | -4.4 | -16.71 | -1.84 | -25.79 | 1.1 | -5.24 | -113.3 | -4.14 | -19.78 | -1.66 | -24.71 | 1.23 | -5.33 | -112.65 | -4.35 | -20.59 | -1.82 | -26.4 | 1.03 | -5.36 | -113.25 | -4.59 | -20.69 | -1.96 | -28.08 | 0.86 | -5.25 | -113.36 | -4.44 | -20.59 | -1.83 | -27.37 | 0.92 | -5.06 | -115.2 | -4.4 | -23.32 | -1.72 | -29.29 | 0.73 | -4.98 | -115.91 | -4.66 | -23.8 | -1.81 | -33.42 | 0.46 | -4.89 | -115.89 | -4.67 | -21.94 | -1.77 | -30.46 | 0.64 | -4.83 | -117.19 | -4.61 | -22.4 | -1.71 | -28.93 | 0.76 | -4.75 | -118.82 | -4.67 | -22.92 | -1.71 | -27.44 | 0.9 | -4.73 | -120.35 | -4.65 | -22.54 | -1.7 | -25 | 1.19 | -4.93 | -120.65 | -4.56 | -22.15 | -1.76 | -24.01 | 1.34 | -5.16 | -119.82 | -4.66 | -22.25 | -1.92 | -24.76 | 1.25 | -5 | -119.26 | -4.62 | -21.44 | -1.82 | -24.7 | 1.25 | -4.74 | -119.61 | -4.33 | -20.97 | -1.55 | -23.57 | 1.38 | -4.67 | -121.38 | -4.15 | -23.46 | -1.42 | -23.86 | 1.31 | -4.93 | -120.08 | -4.68 | -22.94 | -1.81 | -25.67 | 1.12 | -4.68 | -119.02 | -4.71 | -20.32 | -1.71 | -24.09 | 1.32 | -4.59 | -119.89 | -4.46 | -18.8 | -1.56 | -21.79 | 1.7 | -4.48 | -120.31 | -4.22 | -18.94 | -1.38 | -21.33 | 1.75 | -4.57 | -120.61 | -4.48 | -18.55 | -1.56 | -21.07 | 1.84 | -4.73 | -120.6 | -4.56 | -15.65 | -1.71 | -19.33 | 2.3 | -4.79 | -121.36 | -4.17 | -14.86 | -1.55 | -18.07 | 2.61 | -4.96 | -122.44 | -4 | -16.18 | -1.55 | -17.85 | 2.68 | -5.36 | -121.71 | -4.19 | -15.67 | -1.83 | -17.95 | 2.74 | -5.71 | -120.16 | -4.18 | -14.31 | -1.98 | -17.66 | 2.88 | -5.83 | -117.08 | -3.97 | -13.7 | -1.9 | -17.9 | 2.78 | -5.53 | -114.89 | -3.74 | -14.45 | -1.62 | -18.86 | 2.4 | -5.3 | -114.87 | -3.77 | -15.29 | -1.52 | -19.83 | 2.12 | -5.26 | -114.45 | -3.8 | -15.13 | -1.52 | -20.15 | 2.04 | -5.3 | -114.34 | -3.91 | -15.65 | -1.59 | -20.74 | 1.92 | -5.22 | -114.06 | -4.08 | -15.44 | -1.65 | -21.66 | 1.74 | -5.18 | -114.55 | -4.06 | -14 | -1.63 | -20.6 | 1.96 | -5.31 | -115.01 | -4.05 | -14.08 | -1.69 | -20.08 | 2.1 | -5.49 | -113.86 | -4.2 | -13.63 | -1.84 | -20.53 | 2.03 | -5.46 | -112.29 | -4.29 | -12.22 | -1.88 | -20.97 | 1.94 | -5.26 | -111.57 | -4.01 | -10.89 | -1.64 | -20.2 | 2.06 | -5.11 | -111.81 | -3.82 | -12.01 | -1.46 | -20.36 | 1.98 | -5.1 | -111.63 | -4.07 | -12.03 | -1.59 | -21.35 | 1.79
417 | M | 110 | 100 | -6.08 | -136.33 | -7.69 | -32.83 | -3.9 | -20.36 | 2.63 | -6.34 | -133.94 | -7.93 | -29.92 | -4.15 | -20.47 | 2.68 | -6.46 | -132.69 | -7.84 | -27.55 | -4.18 | -20.39 | 2.71 | -6.74 | -130.57 | -7.61 | -26.13 | -4.22 | -21.54 | 2.38 | -6.92 | -129.68 | -7.55 | -28.1 | -4.26 | -23.61 | 1.88 | -7.01 | -127.62 | -7.71 | -27.25 | -4.38 | -24.43 | 1.73 | -7.04 | -127.67 | -7.72 | -28.66 | -4.39 | -25.49 | 1.53 | -7.28 | -125.71 | -7.93 | -28.81 | -4.61 | -27.58 | 1.24 | -7.12 | -122.29 | -8.03 | -27.25 | -4.56 | -27.87 | 1.19 | -6.45 | -120.87 | -7.62 | -25.92 | -4.01 | -25.98 | 1.39 | -6.08 | -121.96 | -7.46 | -27.59 | -3.74 | -24.9 | 1.52 | -6.08 | -121.49 | -7.78 | -27.15 | -3.89 | -23.5 | 1.82 | -5.9 | -118.6 | -7.94 | -22.2 | -3.86 | -21.63 | 2.26 | -5.56 | -117.88 | -7.67 | -19 | -3.56 | -20.43 | 2.51 | -5.28 | -119.45 | -7.33 | -17.96 | -3.28 | -19.47 | 2.71 | -5.54 | -120.15 | -7.39 | -16.04 | -3.47 | -19.21 | 2.86 | -5.85 | -120.65 | -7.11 | -14.85 | -3.53 | -19.63 | 2.74 | -6.31 | -120.05 | -7.01 | -15.76 | -3.71 | -21.32 | 2.3 | -6.39 | -116.79 | -6.88 | -15.04 | -3.67 | -23.1 | 1.86 | -6.25 | -116.18 | -6.83 | -16.19 | -3.56 | -24.12 | 1.63 | -6.34 | -114.26 | -6.83 | -16.25 | -3.59 | -26.04 | 1.31 | -6.07 | -112.35 | -6.85 | -17.14 | -3.45 | -27.38 | 1.11 | -5.73 | -111.36 | -7.11 | -16.9 | -3.39 | -24.45 | 1.54 | -5.14 | -111.81 | -7.03 | -14.59 | -3.04 | -21.09 | 2.18 | -5.03 | -113.51 | -7.06 | -13.39 | -3.01 | -19.71 | 2.56 | -5 | -114.59 | -7.02 | -11.48 | -3 | -18.73 | 2.86 | -4.76 | -115.5 | -6.7 | -9.47 | -2.75 | -17.67 | 3.15 | -4.75 | -117.97 | -6.47 | -9.03 | -2.68 | -16.93 | 3.41 | -4.96 | -117.92 | -6.25 | -6.99 | -2.72 | -16.74 | 3.5 | -5.1 | -117.81 | -5.92 | -5.2 | -2.66 | -16.41 | 3.62 | -5.15 | -117.55 | -5.41 | -4.26 | -2.45 | -16.14 | 3.64 | -5.31 | -117.89 | -5 | -6.5 | -2.29 | -16.73 | 3.34 | -5.52 | -116.56 | -4.88 | -7.79 | -2.3 | -17.72 | 2.97 | -5.64 | -113.82 | -4.91 | -7.22 | -2.35 | -18.72 | 2.66 | -5.42 | -111.95 | -4.6 | -6.89 | -2.06 | -19.13 | 2.45 | -5.08 | -111.53 | -4.3 | -8.48 | -1.72 | -19.94 | 2.14 | -4.83 | -111.56 | -4.28 | -9.38 | -1.59 | -20.66 | 1.94 | -4.66 | -111.65 | -4.25 | -8.68 | -1.5 | -20.21 | 2.02 | -4.62 | -111.83 | -4.12 | -8.25 | -1.42 | -19.66 | 2.14 | -4.46 | -111.69 | -3.87 | -8.54 | -1.21 | -19.61 | 2.1 | -4.4 | -112.25 | -3.79 | -8.95 | -1.13 | -19.43 | 2.12 | -4.38 | -112.3 | -3.69 | -8.05 | -1.09 | -18.73 | 2.29 | -4.53 | -111.32 | -3.55 | -7.5 | -1.08 | -18.56 | 2.34 | -4.48 | -109.83 | -3.39 | -7.69 | -0.96 | -19.14 | 2.15 | -4.2 | -109.8 | -3.19 | -8.31 | -0.71 | -19.41 | 2.03 | -4.01 | -111.13 | -2.95 | -9.47 | -0.5 | -18.99 | 2.08 | -4.08 | -112.21 | -2.94 | -11.18 | -0.52 | -19.16 | 2.04 | -4.26 | -112.89 | -3.14 | -12.33 | -0.71 | -19.67 | 1.97 | -4.35 | -113.39 | -3.22 | -12.51 | -0.79 | -19.55 | 2.01 | -4.41 | -113.63 | -3.07 | -13.54 | -0.74 | -19.38 | 2.04 | -4.65 | -114.09 | -3.33 | -15.15 | -0.98 | -20.25 | 1.9 | -5.01 | -112.32 | -3.72 | -13.68 | -1.36 | -20.87 | 1.84 | -5.11 | -110.9 | -3.69 | -12.48 | -1.39 | -20.57 | 1.92 | -5.06 | -109.58 | -3.67 | -12.19 | -1.34 | -21.09 | 1.8 | -4.76 | -110.04 | -3.5 | -13.05 | -1.11 | -21.59 | 1.65 | -4.94 | -111.6 | -3.6 | -13.96 | -1.25 | -21.07 | 1.78 | -5.27 | -111.16 | -3.74 | -14.81 | -1.48 | -21.14 | 1.81 | -5.36 | -110.76 | -3.93 | -16.67 | -1.61 | -22.59 | 1.56 | -5.31 | -110.49 | -4.14 | -16.85 | -1.7 | -24.23 | 1.3 | -5.19 | -111.16 | -4.14 | -17.22 | -1.64 | -24.79 | 1.21 | -5.37 | -110.66 | -4.5 | -17.15 | -1.91 | -26.55 | 1.02 | -5.44 | -109.17 | -4.77 | -14.33 | -2.09 | -26.95 | 0.99 | -5.07 | -109.85 | -4.28 | -13.34 | -1.67 | -24.45 | 1.26 | -5.08 | -112.04 | -3.99 | -16.2 | -1.52 | -23.37 | 1.41 | -5.17 | -111.52 | -4.19 | -16.99 | -1.66 | -24.9 | 1.2 | -5.22 | -111.91 | -4.39 | -17.07 | -1.79 | -25.67 | 1.11 | -5.11 | -112.13 | -4.2 | -16.86 | -1.64 | -24.78 | 1.21 | -5.02 | -114.01 | -4.12 | -19.87 | -1.55 | -25.53 | 1.1 | -5.08 | -114.35 | -4.38 | -20.53 | -1.72 | -27.37 | 0.91 | -5.03 | -113.62 | -4.42 | -19.14 | -1.72 | -27.3 | 0.91 | -4.99 | -114.13 | -4.4 | -19.35 | -1.69 | -27.08 | 0.94 | -4.88 | -114.89 | -4.43 | -19.86 | -1.65 | -27.51 | 0.89 | -4.8 | -115.93 | -4.4 | -19.62 | -1.6 | -26.05 | 1.04 | -4.91 | -115.89 | -4.31 | -19.07 | -1.61 | -24.85 | 1.2 | -5.11 | -114.76 | -4.47 | -19.16 | -1.79 | -26.02 | 1.07 | -4.9 | -113.76 | -4.41 | -18.26 | -1.65 | -26.76 | 0.97 | -4.59 | -114.4 | -4.11 | -17.23 | -1.35 | -24.67 | 1.19 | -4.47 | -116.04 | -3.88 | -19.49 | -1.18 | -24.72 | 1.16 | -4.69 | -114.24 | -4.33 | -18.84 | -1.51 | -27.26 | 0.9 | -4.39 | -113.15 | -4.26 | -16.47 | -1.33 | -25.94 | 1.02 | -4.2 | -113.84 | -4 | -15.4 | -1.11 | -23.66 | 1.3 | -4.04 | -114.44 | -3.79 | -16.06 | -0.93 | -23.48 | 1.3 | -4.07 | -114.79 | -4.06 | -15.58 | -1.08 | -22.96 | 1.4 | -4.15 | -114.79 | -4.15 | -12.51 | -1.19 | -20.56 | 1.88 | -4.12 | -115.9 | -3.73 | -11.66 | -0.98 | -18.91 | 2.22 | -4.22 | -117.16 | -3.58 | -12.95 | -0.95 | -18.67 | 2.27 | -4.54 | -117.23 | -3.66 | -12.42 | -1.15 | -18.27 | 2.44 | -4.87 | -116.46 | -3.6 | -11.51 | -1.28 | -17.76 | 2.62 | -5.03 | -114 | -3.4 | -11.44 | -1.22 | -18.04 | 2.52 | -4.7 | -112.01 | -3.17 | -12.66 | -0.92 | -19.33 | 2.1 | -4.52 | -112.37 | -3.25 | -13.94 | -0.88 | -20.56 | 1.81 | -4.51 | -112.3 | -3.33 | -13.93 | -0.91 | -20.93 | 1.74 | -4.59 | -112.62 | -3.5 | -14.54 | -1.04 | -21.55 | 1.64 | -4.57 | -112.23 | -3.74 | -14.31 | -1.16 | -22.66 | 1.47 | -4.46 | -112.85 | -3.69 | -13.07 | -1.09 | -21.43 | 1.67 | -4.62 | -113.81 | -3.73 | -12.93 | -1.19 | -20.51 | 1.89 | -4.82 | -112.85 | -3.9 | -12.45 | -1.37 | -20.92 | 1.84 | -4.85 | -111.88 | -4.01 | -10.75 | -1.45 | -20.73 | 1.89 | -4.72 | -111.39 | -3.73 | -8.99 | -1.25 | -19.48 | 2.14 | -4.66 | -111.74 | -3.56 | -10.15 | -1.12 | -19.57 | 2.09 | -4.74 | -111.86 | -3.76 | -10.11 | -1.27 | -19.89 | 2.05
418 | M | 110 | 110 | -5.74 | -130.51 | -7.21 | -28.51 | -3.48 | -20.88 | 2.36 | -5.95 | -127.97 | -7.4 | -25.95 | -3.68 | -21.15 | 2.34 | -6.05 | -126.14 | -7.29 | -23.59 | -3.69 | -21.33 | 2.29 | -6.23 | -124.02 | -7.06 | -22.04 | -3.67 | -22.44 | 2.01 | -6.28 | -123.03 | -6.96 | -23.97 | -3.63 | -24.71 | 1.54 | -6.28 | -121.22 | -7.11 | -23.31 | -3.7 | -25.23 | 1.46 | -6.24 | -121.68 | -7.05 | -24.56 | -3.64 | -25.85 | 1.35 | -6.44 | -120.31 | -7.25 | -24.71 | -3.83 | -27.23 | 1.18 | -6.26 | -117.28 | -7.3 | -23.14 | -3.76 | -26.87 | 1.22 | -5.62 | -116.34 | -6.86 | -21.66 | -3.21 | -24.95 | 1.43 | -5.26 | -117.73 | -6.6 | -23.7 | -2.9 | -24.36 | 1.47 | -5.24 | -117.49 | -6.86 | -23.16 | -3.01 | -22.95 | 1.75 | -5.09 | -114.56 | -6.96 | -18.93 | -2.98 | -21.52 | 2.06 | -4.76 | -113.86 | -6.74 | -15.86 | -2.71 | -20.22 | 2.33 | -4.45 | -115.36 | -6.33 | -15.34 | -2.36 | -19.5 | 2.43 | -4.71 | -116.47 | -6.42 | -13.97 | -2.56 | -19.24 | 2.57 | -4.95 | -116.96 | -6.26 | -13 | -2.63 | -19.5 | 2.51 | -5.45 | -116.42 | -6.21 | -13.36 | -2.87 | -21.11 | 2.14 | -5.43 | -113.08 | -6.04 | -12.21 | -2.76 | -22.63 | 1.77 | -5.29 | -112.98 | -5.83 | -13.22 | -2.58 | -23.42 | 1.58 | -5.36 | -112 | -5.76 | -13.82 | -2.57 | -25.06 | 1.31 | -5.13 | -110.54 | -5.68 | -15.37 | -2.4 | -27.56 | 0.96 | -4.86 | -109.99 | -5.89 | -16.22 | -2.35 | -25.73 | 1.18 | -4.39 | -110.5 | -5.87 | -15.12 | -2.1 | -22.34 | 1.69 | -4.34 | -112.14 | -6.01 | -14.25 | -2.15 | -20.69 | 2.06 | -4.34 | -112.67 | -6.04 | -12.79 | -2.17 | -19.86 | 2.28 | -4.07 | -113.34 | -5.79 | -10.95 | -1.93 | -18.6 | 2.57 | -4.09 | -115.63 | -5.57 | -10.56 | -1.86 | -17.94 | 2.75 | -4.25 | -115.44 | -5.41 | -8.62 | -1.9 | -17.69 | 2.84 | -4.39 | -115.48 | -5.1 | -7.91 | -1.83 | -17.75 | 2.8 | -4.45 | -115.34 | -4.75 | -7.68 | -1.69 | -17.81 | 2.74 | -4.61 | -115.5 | -4.4 | -9.77 | -1.58 | -18.74 | 2.42 | -4.78 | -114.26 | -4.5 | -10.79 | -1.69 | -20.16 | 2.08 | -4.82 | -111.87 | -4.6 | -9.81 | -1.75 | -21.22 | 1.85 | -4.63 | -110.55 | -4.39 | -9.07 | -1.54 | -21.42 | 1.77 | -4.35 | -110.41 | -4.17 | -10.06 | -1.29 | -22.09 | 1.59 | -4.18 | -110.35 | -4.19 | -10.5 | -1.2 | -22.49 | 1.5 | -4.02 | -110.49 | -4.16 | -9.52 | -1.12 | -21.44 | 1.68 | -4.06 | -110.75 | -4.06 | -8.42 | -1.1 | -20.43 | 1.88 | -3.96 | -110.55 | -3.79 | -8.35 | -0.91 | -20.3 | 1.87 | -3.94 | -110.55 | -3.72 | -8.43 | -0.87 | -20.29 | 1.86 | -3.98 | -110.18 | -3.63 | -7.34 | -0.84 | -19.69 | 1.99 | -4.1 | -108.84 | -3.52 | -6.3 | -0.85 | -19.65 | 2 | -4.07 | -107.08 | -3.39 | -6.2 | -0.76 | -20.51 | 1.79 | -3.78 | -106.65 | -3.19 | -6.35 | -0.51 | -20.83 | 1.68 | -3.57 | -107.32 | -2.9 | -6.89 | -0.26 | -20.34 | 1.73 | -3.6 | -108.11 | -2.88 | -8.05 | -0.25 | -20.51 | 1.69 | -3.69 | -108.59 | -3 | -8.66 | -0.36 | -20.77 | 1.66 | -3.75 | -108.86 | -2.98 | -8.69 | -0.38 | -20.43 | 1.73 | -3.69 | -109.03 | -2.8 | -9.45 | -0.25 | -20.4 | 1.71 | -3.85 | -109.56 | -2.96 | -11.13 | -0.41 | -21.36 | 1.56 | -4.15 | -108.09 | -3.28 | -9.34 | -0.72 | -21.5 | 1.59 | -4.21 | -106.87 | -3.17 | -8.41 | -0.69 | -21.12 | 1.66 | -4.13 | -105.73 | -3.05 | -8.45 | -0.58 | -21.62 | 1.55 | -3.82 | -106.73 | -2.85 | -9.66 | -0.33 | -21.91 | 1.45 | -4.01 | -108.25 | -2.95 | -11.04 | -0.47 | -21.64 | 1.52 | -4.31 | -107.58 | -3.06 | -12.09 | -0.66 | -21.96 | 1.5 | -4.34 | -107.65 | -3.25 | -13.87 | -0.77 | -23.76 | 1.23 | -4.26 | -107.87 | -3.44 | -14.07 | -0.84 | -25.6 | 1 | -4.14 | -108.43 | -3.36 | -14.33 | -0.74 | -25.53 | 1 | -4.32 | -108.57 | -3.6 | -14.96 | -0.94 | -26.61 | 0.91 | -4.4 | -107.41 | -3.86 | -12.9 | -1.12 | -27.11 | 0.87 | -4.06 | -108.4 | -3.42 | -12.67 | -0.73 | -24.86 | 1.08 | -4.05 | -110.47 | -3.22 | -15.85 | -0.62 | -24.71 | 1.09 | -4.17 | -110.11 | -3.45 | -16.59 | -0.8 | -26.5 | 0.9 | -4.21 | -110.78 | -3.67 | -16.85 | -0.93 | -27.62 | 0.8 | -4.1 | -110.87 | -3.53 | -16.94 | -0.81 | -27.32 | 0.82 | -3.96 | -113.12 | -3.47 | -19.8 | -0.71 | -28.65 | 0.7 | -4.02 | -114.25 | -3.66 | -20.41 | -0.83 | -28.95 | 0.68 | -4.06 | -114.14 | -3.69 | -19.52 | -0.87 | -27.69 | 0.79 | -4.09 | -115.07 | -3.67 | -20.4 | -0.88 | -27.35 | 0.83 | -4.06 | -115.73 | -3.81 | -21.32 | -0.93 | -28.66 | 0.71 | -4.07 | -117.09 | -3.83 | -21.43 | -0.95 | -26.74 | 0.89 | -4.3 | -117.09 | -3.85 | -21.21 | -1.07 | -25.91 | 1 | -4.6 | -115.45 | -4.14 | -20.96 | -1.36 | -27.84 | 0.82 | -4.43 | -114.12 | -4.19 | -20.15 | -1.31 | -29.87 | 0.65 | -4.17 | -114.08 | -3.96 | -18.86 | -1.07 | -27.59 | 0.82 | -4.06 | -115.35 | -3.85 | -20.58 | -0.95 | -28.21 | 0.75 | -4.31 | -113.65 | -4.3 | -19.44 | -1.3 | -29.99 | 0.64 | -4.02 | -112.06 | -4.24 | -16.59 | -1.13 | -27.26 | 0.86 | -3.88 | -112.31 | -4.08 | -15.4 | -0.99 | -25.2 | 1.07 | -3.71 | -112.23 | -3.91 | -15.46 | -0.82 | -25.21 | 1.05 | -3.75 | -112.29 | -4.19 | -14.11 | -0.98 | -23.38 | 1.32 | -3.83 | -111.86 | -4.24 | -10.65 | -1.06 | -20.98 | 1.76 | -3.79 | -111.93 | -3.8 | -9.51 | -0.83 | -20.1 | 1.9 | -3.78 | -112.6 | -3.63 | -10.28 | -0.75 | -20.06 | 1.89 | -3.97 | -112.19 | -3.76 | -9.19 | -0.91 | -19.73 | 2 | -4.18 | -111.3 | -3.6 | -7.48 | -0.94 | -18.96 | 2.19 | -4.24 | -108.94 | -3.3 | -7.02 | -0.79 | -19.39 | 2.05 | -3.87 | -107.52 | -3.03 | -8.03 | -0.46 | -20.82 | 1.67 | -3.62 | -108.11 | -3.04 | -9.16 | -0.34 | -21.74 | 1.48 | -3.63 | -108.64 | -3.09 | -8.86 | -0.38 | -21.18 | 1.59 | -3.7 | -108.82 | -3.15 | -9.62 | -0.44 | -21.71 | 1.51 | -3.7 | -108.48 | -3.25 | -9.22 | -0.49 | -21.89 | 1.48 | -3.55 | -108.85 | -3.16 | -8.44 | -0.38 | -20.93 | 1.64 | -3.62 | -109.25 | -3.14 | -8.91 | -0.4 | -20.87 | 1.65 | -3.71 | -108.71 | -3.3 | -8.44 | -0.53 | -21.16 | 1.62 | -3.67 | -108.34 | -3.38 | -7 | -0.56 | -20.5 | 1.76 | -3.54 | -108.23 | -3.09 | -5.72 | -0.35 | -19.31 | 1.97 | -3.48 | -109.16 | -2.89 | -6.93 | -0.22 | -19.2 | 1.96 | -3.56 | -109.21 | -3.12 | -6.97 | -0.38 | -19.54 | 1.92
419 | M | 110 | 120 | -4.94 | -127.94 | -6.34 | -29.04 | -2.63 | -21.64 | 1.96 | -5.09 | -125.23 | -6.55 | -26.71 | -2.8 | -21.8 | 1.96 | -5.11 | -123.62 | -6.43 | -24.95 | -2.76 | -22.14 | 1.87 | -5.21 | -121.57 | -6.29 | -23.7 | -2.75 | -23.41 | 1.61 | -5.24 | -120.97 | -6.24 | -25.4 | -2.72 | -25.18 | 1.31 | -5.21 | -119.22 | -6.37 | -24.5 | -2.77 | -24.85 | 1.37 | -5.14 | -120.05 | -6.34 | -25.53 | -2.71 | -24.73 | 1.38 | -5.32 | -118.67 | -6.54 | -25.69 | -2.9 | -25.43 | 1.3 | -5.13 | -115.72 | -6.6 | -24 | -2.82 | -24.13 | 1.5 | -4.44 | -114.81 | -6.1 | -22.63 | -2.22 | -22.52 | 1.68 | -4.08 | -116.66 | -5.89 | -24.41 | -1.93 | -21.45 | 1.84 | -4.04 | -116.56 | -6.16 | -23.8 | -2.03 | -20.17 | 2.16 | -3.91 | -114.01 | -6.21 | -19.21 | -1.98 | -19.17 | 2.42 | -3.58 | -113.35 | -5.8 | -16.21 | -1.62 | -18.6 | 2.48 | -3.26 | -114.78 | -5.4 | -15.92 | -1.28 | -18.06 | 2.54 | -3.5 | -115.84 | -5.44 | -15 | -1.44 | -18.14 | 2.56 | -3.74 | -116.61 | -5.23 | -14.36 | -1.49 | -18.75 | 2.4 | -4.15 | -116.18 | -5.18 | -15.23 | -1.68 | -20.63 | 1.97 | -4.17 | -113.06 | -5.03 | -14.32 | -1.61 | -22.42 | 1.59 | -4.02 | -113.11 | -4.81 | -15.2 | -1.42 | -23.05 | 1.44 | -4.05 | -111.89 | -4.67 | -15.85 | -1.35 | -25.28 | 1.11 | -3.79 | -110.88 | -4.5 | -17.89 | -1.13 | -27.41 | 0.84 | -3.5 | -110.92 | -4.67 | -19.49 | -1.05 | -24.34 | 1.19 | -3.1 | -111.68 | -4.61 | -19.56 | -0.81 | -21.83 | 1.55 | -3.05 | -112.97 | -4.8 | -20.08 | -0.87 | -20.59 | 1.8 | -3.09 | -113.64 | -4.99 | -19.49 | -0.98 | -19.76 | 2.01 | -2.83 | -114.3 | -4.87 | -17.95 | -0.79 | -18.57 | 2.26 | -2.85 | -116.19 | -4.79 | -17.91 | -0.78 | -18.34 | 2.31 | -2.98 | -115.7 | -4.72 | -16.41 | -0.82 | -18.64 | 2.25 | -2.95 | -115.74 | -4.57 | -15.64 | -0.74 | -18.57 | 2.24 | -2.87 | -115.81 | -4.3 | -14.98 | -0.58 | -18.64 | 2.18 | -3.01 | -117.09 | -4.12 | -17.12 | -0.57 | -19.87 | 1.89 | -3.12 | -116.45 | -4.29 | -18.44 | -0.7 | -20.95 | 1.69 | -3.2 | -114.62 | -4.53 | -17.09 | -0.85 | -20.76 | 1.76 | -3.03 | -114.09 | -4.5 | -15.79 | -0.75 | -19.8 | 1.95 | -2.83 | -114.56 | -4.36 | -16.3 | -0.57 | -19.48 | 1.98 | -2.73 | -114.88 | -4.48 | -15.75 | -0.58 | -18.43 | 2.24 | -2.67 | -114.99 | -4.54 | -13.71 | -0.59 | -17.32 | 2.55 | -2.72 | -115.03 | -4.44 | -11.53 | -0.58 | -16.83 | 2.7 | -2.6 | -115.09 | -4.14 | -10.31 | -0.4 | -16.47 | 2.75 | -2.61 | -115.62 | -4.01 | -9.83 | -0.36 | -16.26 | 2.81 | -2.71 | -115.51 | -3.88 | -8.11 | -0.36 | -15.9 | 2.93 | -2.89 | -114.23 | -3.76 | -6.49 | -0.41 | -16.12 | 2.87 | -2.91 | -112.64 | -3.52 | -5.48 | -0.3 | -16.49 | 2.71 | -2.66 | -112.45 | -3.24 | -5.1 | -0.03 | -16.16 | 2.73 | -2.56 | -113.48 | -2.88 | -5.41 | 0.18 | -15.73 | 2.8 | -2.67 | -113.78 | -2.77 | -6.35 | 0.19 | -16.09 | 2.69 | -2.8 | -113.76 | -2.81 | -6.72 | 0.11 | -16.38 | 2.62 | -2.87 | -113.74 | -2.67 | -6.58 | 0.15 | -16.26 | 2.65 | -2.84 | -114.03 | -2.36 | -7.65 | 0.32 | -16.36 | 2.56 | -3.04 | -114.36 | -2.47 | -9.19 | 0.18 | -17.07 | 2.4 | -3.4 | -112.65 | -2.71 | -7.53 | -0.11 | -17.29 | 2.42 | -3.45 | -110.88 | -2.52 | -6.54 | -0.03 | -17.32 | 2.39 | -3.37 | -109.42 | -2.29 | -7.2 | 0.15 | -18 | 2.16 | -3.06 | -110.23 | -2.01 | -8.83 | 0.45 | -18.22 | 2.03 | -3.22 | -111.33 | -2.05 | -11 | 0.36 | -18.6 | 1.97 | -3.52 | -110.6 | -2.2 | -12.5 | 0.15 | -19.53 | 1.81 | -3.54 | -109.96 | -2.4 | -14.4 | 0.05 | -21.71 | 1.42 | -3.38 | -109.89 | -2.5 | -14.69 | 0.07 | -23.26 | 1.19 | -3.19 | -110.45 | -2.36 | -15.72 | 0.24 | -23.75 | 1.1 | -3.3 | -110.46 | -2.63 | -17.13 | 0.05 | -26.32 | 0.84 | -3.33 | -109.31 | -2.91 | -15.6 | -0.11 | -28.03 | 0.7 | -2.92 | -110.43 | -2.5 | -15.65 | 0.3 | -26.04 | 0.84 | -2.86 | -113.05 | -2.28 | -19.42 | 0.44 | -26.27 | 0.8 | -2.95 | -112.67 | -2.59 | -21.14 | 0.24 | -31.93 | 0.43 | -3 | -113.3 | -2.97 | -21.72 | 0.02 | -37.11 | 0.24 | -2.81 | -113.44 | -2.86 | -21.57 | 0.17 | -35.4 | 0.29 | -2.63 | -115.9 | -2.87 | -24.55 | 0.26 | -34.51 | 0.32 | -2.58 | -117.27 | -3.16 | -25.31 | 0.14 | -28.43 | 0.65 | -2.52 | -117.57 | -3.24 | -23.88 | 0.13 | -25.49 | 0.91 | -2.51 | -119.2 | -3.27 | -24.73 | 0.12 | -24.56 | 1.01 | -2.48 | -120.88 | -3.43 | -25.42 | 0.06 | -22.7 | 1.27 | -2.47 | -122.7 | -3.45 | -25.11 | 0.04 | -21.16 | 1.52 | -2.72 | -123.26 | -3.45 | -24.78 | -0.09 | -21.48 | 1.49 | -3.01 | -122.25 | -3.7 | -25.01 | -0.36 | -22.91 | 1.3 | -2.9 | -121.75 | -3.79 | -24.36 | -0.34 | -22.03 | 1.43 | -2.65 | -122.1 | -3.61 | -23.2 | -0.13 | -20.53 | 1.67 | -2.6 | -124.02 | -3.5 | -25.02 | -0.05 | -20.58 | 1.64 | -2.95 | -122.84 | -4.02 | -24.1 | -0.48 | -20.63 | 1.71 | -2.76 | -121.79 | -4.1 | -21.3 | -0.43 | -18.87 | 2.09 | -2.71 | -122.44 | -3.95 | -19.21 | -0.35 | -17.67 | 2.38 | -2.63 | -122.51 | -3.78 | -18.86 | -0.24 | -17.52 | 2.39 | -2.79 | -122.67 | -4 | -17.58 | -0.44 | -16.94 | 2.62 | -3.01 | -122.07 | -4.09 | -14.28 | -0.63 | -16.11 | 2.95 | -3.04 | -121.93 | -3.71 | -13.3 | -0.47 | -15.94 | 2.96 | -3.12 | -122.22 | -3.63 | -13.89 | -0.47 | -16.18 | 2.87 | -3.34 | -121.77 | -3.77 | -12.49 | -0.67 | -15.97 | 3.01 | -3.62 | -120.48 | -3.69 | -10.36 | -0.78 | -15.8 | 3.12 | -3.71 | -117.92 | -3.41 | -9.69 | -0.66 | -16.51 | 2.83 | -3.37 | -116.21 | -3.14 | -10.24 | -0.33 | -17.35 | 2.46 | -3.15 | -116.84 | -3.17 | -10.98 | -0.23 | -17.35 | 2.44 | -3.17 | -116.82 | -3.17 | -10.18 | -0.25 | -16.95 | 2.56 | -3.26 | -116.87 | -3.21 | -10.46 | -0.31 | -17.13 | 2.52 | -3.23 | -116.49 | -3.32 | -9.84 | -0.36 | -17.05 | 2.56 | -3.15 | -116.88 | -3.23 | -8.62 | -0.29 | -16.17 | 2.82 | -3.3 | -117.27 | -3.19 | -8.67 | -0.35 | -16.06 | 2.87 | -3.42 | -116.23 | -3.28 | -7.77 | -0.46 | -16.23 | 2.85 | -3.46 | -115.46 | -3.27 | -6.14 | -0.48 | -15.84 | 2.99 | -3.3 | -114.97 | -2.91 | -5.19 | -0.22 | -15.32 | 3.09 | -3.26 | -115.49 | -2.71 | -6.77 | -0.09 | -15.59 | 2.94 | -3.32 | -115.17 | -2.98 | -6.57 | -0.25 | -15.91 | 2.89
420 | M | 110 | 130 | -4.51 | -136.2 | -6.78 | -36.23 | -2.59 | -18.69 | 2.74 | -4.67 | -133.51 | -7.02 | -33.69 | -2.79 | -18.72 | 2.8 | -4.69 | -132.13 | -6.96 | -31.64 | -2.78 | -18.75 | 2.79 | -4.89 | -130.04 | -6.85 | -30.09 | -2.84 | -19.78 | 2.49 | -4.93 | -129.49 | -6.81 | -31.57 | -2.83 | -20.68 | 2.24 | -4.95 | -127.62 | -6.98 | -30.65 | -2.92 | -20.56 | 2.29 | -4.94 | -128.42 | -6.96 | -31.33 | -2.9 | -20.52 | 2.3 | -5.16 | -126.89 | -7.15 | -31.32 | -3.1 | -21.24 | 2.16 | -4.97 | -123.75 | -7.25 | -29.9 | -3.03 | -20.44 | 2.35 | -4.3 | -122.43 | -6.89 | -28.46 | -2.49 | -18.86 | 2.66 | -3.92 | -124.22 | -6.75 | -29.19 | -2.22 | -17.74 | 2.94 | -3.92 | -123.91 | -6.97 | -27.64 | -2.32 | -17.1 | 3.2 | -3.78 | -121.39 | -7.01 | -22.45 | -2.26 | -16.26 | 3.51 | -3.47 | -120.91 | -6.61 | -19.21 | -1.93 | -15.65 | 3.63 | -3.18 | -122.12 | -6.11 | -18.38 | -1.57 | -15.31 | 3.63 | -3.44 | -123.09 | -6.1 | -16.93 | -1.74 | -15.37 | 3.67 | -3.7 | -123.92 | -5.81 | -16.34 | -1.78 | -15.93 | 3.45 | -4.18 | -123.44 | -5.74 | -17.31 | -2 | -17.5 | 2.94 | -4.25 | -120.31 | -5.63 | -16.41 | -1.96 | -18.71 | 2.54 | -4.11 | -119.76 | -5.36 | -17.09 | -1.76 | -19.33 | 2.31 | -4.14 | -118.42 | -5.24 | -17.39 | -1.7 | -20.45 | 2.01 | -3.89 | -117.21 | -4.98 | -19 | -1.43 | -21.83 | 1.66 | -3.63 | -116.95 | -5.07 | -20.54 | -1.32 | -21.33 | 1.74 | -3.23 | -117.57 | -4.92 | -20.84 | -1.04 | -19.96 | 1.98 | -3.25 | -118.7 | -5.04 | -21.55 | -1.11 | -19.48 | 2.1 | -3.31 | -118.96 | -5.24 | -21.3 | -1.23 | -18.99 | 2.26 | -3.09 | -118.86 | -5.13 | -20.47 | -1.06 | -18.27 | 2.41 | -3.13 | -120.08 | -5.14 | -20.38 | -1.1 | -17.99 | 2.5 | -3.18 | -118.69 | -5.12 | -18.58 | -1.12 | -18.08 | 2.48 | -3.1 | -117.79 | -4.96 | -16.95 | -1.01 | -17.9 | 2.5 | -2.9 | -117.45 | -4.62 | -16.37 | -0.74 | -17.92 | 2.42 | -2.88 | -118.45 | -4.39 | -18.41 | -0.63 | -18.82 | 2.15 | -2.93 | -117.92 | -4.54 | -19.3 | -0.71 | -19.2 | 2.08 | -2.9 | -116.05 | -4.71 | -18 | -0.77 | -18.79 | 2.19 | -2.6 | -115.39 | -4.54 | -17.04 | -0.53 | -18.04 | 2.33 | -2.29 | -116.25 | -4.4 | -17.91 | -0.29 | -17.28 | 2.47 | -2.1 | -116.66 | -4.53 | -17.96 | -0.24 | -16.24 | 2.78 | -1.95 | -117.05 | -4.57 | -16.26 | -0.19 | -15.24 | 3.1 | -1.89 | -117.58 | -4.5 | -14.5 | -0.15 | -14.66 | 3.31 | -1.69 | -118.02 | -4.25 | -13.4 | 0.07 | -14.15 | 3.42 | -1.6 | -119.11 | -4.17 | -12.9 | 0.13 | -13.66 | 3.6 | -1.64 | -119.63 | -4.06 | -11.14 | 0.13 | -13.26 | 3.77 | -1.8 | -119.2 | -3.94 | -9.54 | 0.08 | -13.38 | 3.74 | -1.79 | -118.2 | -3.76 | -8.68 | 0.17 | -13.56 | 3.63 | -1.52 | -118.68 | -3.47 | -8.26 | 0.43 | -13.05 | 3.74 | -1.41 | -120.33 | -3.13 | -8.44 | 0.62 | -12.64 | 3.83 | -1.54 | -121.43 | -3.01 | -9.27 | 0.6 | -12.82 | 3.76 | -1.67 | -121.85 | -3.09 | -9.58 | 0.5 | -12.93 | 3.76 | -1.71 | -122.59 | -3 | -9.21 | 0.5 | -12.67 | 3.88 | -1.71 | -123.72 | -2.72 | -9.66 | 0.62 | -12.5 | 3.9 | -1.96 | -124.99 | -2.81 | -10.82 | 0.44 | -12.72 | 3.88 | -2.37 | -123.88 | -3.01 | -8.8 | 0.12 | -12.82 | 3.99 | -2.55 | -122.76 | -2.71 | -7.8 | 0.17 | -12.92 | 3.91 | -2.53 | -121.95 | -2.47 | -8.48 | 0.33 | -13.32 | 3.66 | -2.35 | -123.03 | -2.18 | -10.23 | 0.57 | -13.33 | 3.55 | -2.63 | -124.39 | -2.21 | -12.25 | 0.43 | -13.67 | 3.47 | -3.05 | -123.77 | -2.37 | -13.79 | 0.17 | -14.7 | 3.17 | -3.13 | -123.12 | -2.52 | -15.85 | 0.09 | -16.05 | 2.73 | -3.04 | -123.07 | -2.64 | -16.19 | 0.08 | -16.39 | 2.63 | -2.91 | -123.91 | -2.49 | -16.89 | 0.22 | -16.17 | 2.65 | -3.13 | -123.88 | -2.73 | -17.97 | 0 | -16.97 | 2.48 | -3.24 | -122.43 | -2.95 | -16.49 | -0.16 | -17.18 | 2.47 | -2.87 | -123.47 | -2.49 | -16.75 | 0.24 | -16.32 | 2.6 | -2.87 | -125.95 | -2.28 | -20.62 | 0.36 | -16.8 | 2.43 | -3.07 | -125.79 | -2.59 | -21.91 | 0.12 | -17.95 | 2.18 | -3.18 | -125.79 | -2.83 | -22.54 | -0.05 | -18.63 | 2.06 | -3.05 | -125.67 | -2.74 | -22.65 | 0.06 | -18.69 | 2.01 | -2.89 | -127.73 | -2.69 | -25.75 | 0.17 | -19.36 | 1.84 | -2.88 | -128.86 | -2.97 | -26.44 | 0.04 | -19.22 | 1.9 | -2.9 | -128.81 | -3.01 | -25.2 | -0.01 | -18.46 | 2.08 | -2.88 | -129.72 | -2.99 | -26.04 | 0.02 | -18.39 | 2.1 | -2.79 | -131.18 | -3.11 | -26.98 | 0 | -18 | 2.2 | -2.77 | -132.8 | -3.09 | -26.87 | 0 | -17.01 | 2.47 | -2.99 | -133.41 | -3.04 | -26.85 | -0.1 | -16.83 | 2.55 | -3.29 | -132.34 | -3.24 | -27.06 | -0.33 | -17.78 | 2.35 | -3.19 | -131.57 | -3.25 | -26.68 | -0.29 | -17.96 | 2.28 | -2.89 | -131.89 | -2.98 | -26.2 | -0.01 | -17.22 | 2.41 | -2.83 | -133.85 | -2.84 | -28.53 | 0.1 | -17.33 | 2.35 | -3.13 | -132.67 | -3.35 | -28.36 | -0.3 | -18.28 | 2.2 | -2.93 | -131.53 | -3.4 | -26.31 | -0.23 | -17.54 | 2.38 | -2.83 | -132.18 | -3.26 | -25.33 | -0.13 | -16.6 | 2.63 | -2.66 | -132.74 | -3.14 | -25.91 | 0.02 | -16.43 | 2.63 | -2.79 | -133.57 | -3.48 | -25.43 | -0.23 | -15.9 | 2.89 | -3.06 | -133.57 | -3.64 | -22.46 | -0.48 | -14.94 | 3.33 | -3.1 | -133.96 | -3.29 | -21.87 | -0.35 | -14.53 | 3.44 | -3.29 | -134.94 | -3.31 | -23.05 | -0.45 | -14.72 | 3.4 | -3.61 | -134.84 | -3.55 | -22.16 | -0.74 | -14.7 | 3.53 | -4.01 | -133.87 | -3.62 | -20.59 | -0.98 | -14.66 | 3.65 | -4.21 | -131.04 | -3.49 | -19.98 | -0.98 | -15.39 | 3.35 | -3.95 | -128.87 | -3.33 | -20.62 | -0.73 | -16.42 | 2.88 | -3.78 | -128.99 | -3.48 | -21.25 | -0.73 | -16.81 | 2.75 | -3.77 | -128.44 | -3.64 | -20.49 | -0.8 | -16.82 | 2.77 | -3.86 | -128.37 | -3.84 | -20.45 | -0.95 | -16.99 | 2.76 | -3.86 | -128.13 | -4.09 | -19.07 | -1.08 | -16.56 | 2.95 | -3.79 | -128.47 | -4.08 | -17.3 | -1.07 | -15.61 | 3.3 | -3.95 | -128.9 | -4.13 | -16.39 | -1.2 | -15.21 | 3.51 | -4.12 | -127.81 | -4.25 | -14.84 | -1.35 | -15.19 | 3.58 | -4.13 | -126.99 | -4.27 | -12.59 | -1.39 | -14.68 | 3.82 | -3.99 | -126.58 | -3.94 | -10.77 | -1.18 | -13.98 | 4.05 | -3.97 | -127.28 | -3.75 | -11.73 | -1.06 | -13.94 | 4.01 | -4.1 | -127.12 | -4.02 | -10.78 | -1.28 | -13.9 | 4.14
421 | M | 110 | 140 | -5.25 | -144.48 | -8.48 | -42.9 | -3.75 | -17.29 | 3.71 | -5.5 | -141.78 | -8.77 | -39.94 | -4.02 | -17.44 | 3.76 | -5.56 | -140.16 | -8.73 | -37 | -4.05 | -17.45 | 3.77 | -5.77 | -138.13 | -8.62 | -35.33 | -4.12 | -18.2 | 3.48 | -5.86 | -137.35 | -8.57 | -36.86 | -4.13 | -19.04 | 3.16 | -5.91 | -135.52 | -8.82 | -35.94 | -4.27 | -18.89 | 3.26 | -5.95 | -136.11 | -8.87 | -36.63 | -4.31 | -18.92 | 3.27 | -6.2 | -134.57 | -9.21 | -36.24 | -4.59 | -19.19 | 3.27 | -6.05 | -131 | -9.37 | -34.22 | -4.56 | -18.62 | 3.49 | -5.39 | -129.64 | -9.06 | -32.36 | -4.04 | -17.3 | 3.84 | -5.05 | -131.25 | -9.06 | -32.61 | -3.84 | -16.28 | 4.23 | -5.02 | -130.81 | -9.48 | -30.49 | -3.99 | -15.46 | 4.75 | -4.87 | -127.98 | -9.61 | -23.88 | -3.97 | -14.61 | 5.26 | -4.55 | -127.64 | -9.26 | -19.16 | -3.68 | -13.84 | 5.58 | -4.3 | -129.23 | -8.74 | -16.44 | -3.39 | -13.26 | 5.78 | -4.62 | -130.39 | -8.66 | -13.83 | -3.62 | -13.29 | 5.92 | -4.95 | -131.23 | -8.24 | -12.14 | -3.7 | -13.62 | 5.75 | -5.51 | -130.94 | -7.98 | -12.45 | -3.91 | -14.66 | 5.19 | -5.66 | -127.51 | -7.75 | -11.53 | -3.86 | -15.56 | 4.62 | -5.63 | -126.38 | -7.51 | -12 | -3.71 | -16.05 | 4.28 | -5.71 | -124.49 | -7.38 | -11.82 | -3.67 | -16.73 | 3.92 | -5.48 | -122.55 | -7.21 | -12.29 | -3.43 | -17.22 | 3.6 | -5.24 | -121.59 | -7.23 | -12.4 | -3.29 | -17.11 | 3.59 | -4.75 | -121.92 | -7.01 | -11.36 | -2.94 | -15.98 | 3.94 | -4.74 | -123.06 | -7 | -10.97 | -2.95 | -15.57 | 4.14 | -4.81 | -123.2 | -7.06 | -9.88 | -3.03 | -15.32 | 4.31 | -4.59 | -123.37 | -6.74 | -8.02 | -2.8 | -14.63 | 4.55 | -4.7 | -124.59 | -6.53 | -7.04 | -2.81 | -14.29 | 4.75 | -4.87 | -123 | -6.23 | -4.59 | -2.78 | -14.32 | 4.71 | -4.87 | -121.51 | -5.8 | -3.17 | -2.58 | -14.34 | 4.59 | -4.74 | -120.38 | -5.2 | -2.63 | -2.21 | -14.31 | 4.41 | -4.71 | -120.46 | -4.75 | -5.13 | -1.93 | -14.9 | 3.97 | -4.74 | -118.94 | -4.63 | -6.79 | -1.84 | -16 | 3.45 | -4.65 | -116.36 | -4.55 | -6.3 | -1.72 | -16.77 | 3.11 | -4.25 | -115.18 | -4.2 | -6.99 | -1.32 | -17.23 | 2.81 | -3.9 | -115.82 | -3.96 | -9.79 | -1 | -18.02 | 2.46 | -3.66 | -116.22 | -4.06 | -10.77 | -0.93 | -18.16 | 2.41 | -3.53 | -116.24 | -4.09 | -10.18 | -0.88 | -17.67 | 2.53 | -3.37 | -116.19 | -4 | -9.66 | -0.76 | -17.25 | 2.62 | -3.09 | -116.14 | -3.8 | -10.02 | -0.52 | -17.15 | 2.58 | -2.92 | -117.16 | -3.8 | -10.41 | -0.43 | -16.58 | 2.73 | -2.87 | -117.71 | -3.77 | -9.42 | -0.41 | -15.85 | 2.96 | -3.03 | -117.47 | -3.71 | -8.19 | -0.48 | -15.65 | 3.06 | -2.95 | -116.24 | -3.55 | -7.74 | -0.34 | -15.92 | 2.92 | -2.62 | -116.83 | -3.32 | -8.22 | -0.07 | -15.52 | 2.96 | -2.41 | -118.37 | -3.12 | -8.92 | 0.13 | -14.95 | 3.09 | -2.47 | -119.72 | -3.12 | -9.87 | 0.09 | -14.86 | 3.14 | -2.56 | -120.45 | -3.24 | -10.02 | -0.02 | -14.71 | 3.24 | -2.59 | -121.52 | -3.18 | -9.99 | -0.02 | -14.31 | 3.4 | -2.54 | -122.86 | -2.98 | -11.14 | 0.09 | -14.17 | 3.4 | -2.75 | -124.39 | -3.21 | -12.3 | -0.13 | -14.24 | 3.47 | -3.17 | -123.73 | -3.51 | -9.85 | -0.52 | -13.98 | 3.75 | -3.31 | -123.04 | -3.28 | -8.45 | -0.48 | -13.72 | 3.85 | -3.32 | -122.55 | -3.06 | -8.92 | -0.37 | -13.93 | 3.7 | -3.13 | -123.93 | -2.8 | -10.49 | -0.13 | -13.76 | 3.67 | -3.46 | -125.82 | -2.87 | -12.51 | -0.33 | -13.93 | 3.68 | -3.89 | -125.25 | -3.03 | -13.72 | -0.59 | -14.74 | 3.45 | -4.02 | -124.62 | -3.27 | -15.66 | -0.74 | -16.01 | 3.03 | -3.96 | -124.59 | -3.44 | -15.39 | -0.81 | -16.11 | 3.02 | -3.83 | -125.52 | -3.33 | -15.86 | -0.7 | -15.8 | 3.08 | -4.06 | -125.71 | -3.63 | -16.33 | -0.95 | -16.22 | 3.03 | -4.18 | -124.72 | -3.85 | -13.94 | -1.14 | -15.83 | 3.24 | -3.9 | -126.18 | -3.3 | -13.59 | -0.75 | -14.62 | 3.57 | -4.02 | -128.73 | -3.01 | -17.5 | -0.64 | -14.78 | 3.46 | -4.28 | -128.16 | -3.31 | -18.74 | -0.9 | -15.79 | 3.16 | -4.44 | -128.14 | -3.6 | -18.68 | -1.12 | -16.1 | 3.13 | -4.35 | -127.96 | -3.38 | -18.36 | -0.97 | -15.79 | 3.19 | -4.25 | -129.6 | -3.28 | -21.31 | -0.85 | -16.21 | 2.99 | -4.31 | -130.33 | -3.49 | -22.27 | -0.99 | -16.61 | 2.9 | -4.3 | -130.02 | -3.49 | -20.73 | -1 | -16.08 | 3.09 | -4.31 | -130.97 | -3.4 | -21.69 | -0.95 | -15.96 | 3.12 | -4.28 | -132.1 | -3.43 | -22.65 | -0.96 | -15.94 | 3.13 | -4.29 | -133.4 | -3.41 | -22.75 | -0.97 | -15.44 | 3.33 | -4.53 | -133.16 | -3.35 | -22.88 | -1.04 | -15.41 | 3.36 | -4.85 | -131.88 | -3.51 | -23.12 | -1.26 | -16.05 | 3.2 | -4.78 | -130.76 | -3.49 | -22.97 | -1.21 | -16.43 | 3.04 | -4.5 | -130.31 | -3.23 | -22.33 | -0.94 | -16.11 | 3.06 | -4.45 | -131.66 | -3.05 | -24.94 | -0.8 | -16.33 | 2.94 | -4.72 | -129.75 | -3.58 | -24.77 | -1.19 | -17.85 | 2.57 | -4.42 | -128.08 | -3.61 | -22.8 | -1.07 | -18.04 | 2.48 | -4.21 | -128.64 | -3.44 | -21.48 | -0.9 | -16.98 | 2.75 | -4.06 | -128.92 | -3.3 | -21.9 | -0.76 | -16.91 | 2.73 | -4.15 | -129.72 | -3.59 | -21.34 | -0.97 | -16.62 | 2.89 | -4.34 | -129.14 | -3.73 | -18.38 | -1.16 | -15.75 | 3.28 | -4.29 | -129.54 | -3.35 | -17.49 | -0.96 | -14.84 | 3.56 | -4.41 | -130.48 | -3.24 | -18.58 | -0.95 | -14.72 | 3.61 | -4.63 | -130.11 | -3.39 | -17.78 | -1.15 | -14.71 | 3.7 | -4.91 | -128.96 | -3.33 | -16.31 | -1.24 | -14.39 | 3.89 | -5.04 | -126.66 | -3.1 | -16.08 | -1.14 | -14.58 | 3.75 | -4.74 | -125.35 | -2.89 | -17.4 | -0.86 | -15.27 | 3.35 | -4.57 | -125.72 | -2.98 | -18.44 | -0.83 | -15.85 | 3.12 | -4.62 | -125.47 | -3.05 | -18.33 | -0.89 | -16 | 3.08 | -4.76 | -125.57 | -3.21 | -18.97 | -1.03 | -16.39 | 3 | -4.72 | -125.05 | -3.39 | -18.64 | -1.11 | -16.85 | 2.86 | -4.59 | -125.33 | -3.38 | -17.6 | -1.06 | -16.4 | 3 | -4.75 | -125.93 | -3.43 | -17.74 | -1.17 | -16.19 | 3.11 | -4.89 | -125.07 | -3.63 | -17.09 | -1.33 | -16.53 | 3.05 | -4.87 | -124.33 | -3.73 | -15.54 | -1.39 | -16.38 | 3.13 | -4.74 | -123.86 | -3.44 | -14.09 | -1.19 | -15.64 | 3.33 | -4.69 | -124.49 | -3.29 | -15.67 | -1.07 | -15.76 | 3.24 | -4.77 | -124.54 | -3.64 | -15.3 | -1.3 | -16.13 | 3.19
422 | M | 110 | 150 | -5.77 | -141.09 | -7.53 | -38.67 | -3.65 | -20.23 | 2.59 | -6.02 | -138.14 | -7.77 | -35.72 | -3.89 | -20.5 | 2.58 | -6.09 | -136.67 | -7.56 | -33.1 | -3.84 | -20.57 | 2.55 | -6.26 | -134.28 | -7.37 | -32.23 | -3.84 | -22.01 | 2.15 | -6.3 | -133.17 | -7.28 | -34.43 | -3.79 | -24.24 | 1.66 | -6.29 | -131.4 | -7.47 | -34.21 | -3.87 | -24.57 | 1.61 | -6.27 | -132.07 | -7.5 | -35.68 | -3.87 | -24.75 | 1.57 | -6.5 | -130.46 | -7.8 | -35.98 | -4.12 | -25.59 | 1.47 | -6.33 | -127.28 | -7.94 | -34.49 | -4.09 | -24.48 | 1.66 | -5.65 | -126 | -7.58 | -33.83 | -3.55 | -22.56 | 1.96 | -5.24 | -127.46 | -7.55 | -35.46 | -3.31 | -20.82 | 2.33 | -5.2 | -127.04 | -7.95 | -34.5 | -3.46 | -19.46 | 2.78 | -4.99 | -124.5 | -8.22 | -29.25 | -3.45 | -17.9 | 3.33 | -4.63 | -124.26 | -8.05 | -25.67 | -3.19 | -16.83 | 3.67 | -4.34 | -126.43 | -7.79 | -24.2 | -2.93 | -15.95 | 3.95 | -4.68 | -128.02 | -7.91 | -21.41 | -3.22 | -15.82 | 4.15 | -5.06 | -128.97 | -7.66 | -19.53 | -3.38 | -16.27 | 4.01 | -5.63 | -128.7 | -7.53 | -19.38 | -3.64 | -17.53 | 3.56 | -5.76 | -125.24 | -7.35 | -18.48 | -3.6 | -18.82 | 3.04 | -5.74 | -124.49 | -7.23 | -19.02 | -3.52 | -19.41 | 2.81 | -5.85 | -122.94 | -7.19 | -19.07 | -3.55 | -20.37 | 2.52 | -5.64 | -121.21 | -7.21 | -19.61 | -3.42 | -20.75 | 2.38 | -5.38 | -120.42 | -7.42 | -18.99 | -3.37 | -19.63 | 2.69 | -4.94 | -120.65 | -7.33 | -16.71 | -3.11 | -17.84 | 3.22 | -4.97 | -122 | -7.39 | -14.95 | -3.18 | -16.98 | 3.6 | -5.03 | -122.02 | -7.32 | -12.5 | -3.21 | -16.53 | 3.81 | -4.88 | -122.18 | -6.96 | -10.07 | -3.01 | -15.81 | 4.05 | -4.97 | -123.76 | -6.65 | -8.96 | -2.96 | -15.36 | 4.25 | -5.13 | -122.28 | -6.35 | -6.2 | -2.94 | -15.26 | 4.29 | -5.2 | -121.07 | -5.88 | -4.32 | -2.76 | -15.12 | 4.27 | -5.11 | -119.81 | -5.2 | -3.63 | -2.37 | -15.04 | 4.12 | -5.14 | -119.55 | -4.61 | -5.83 | -2.05 | -15.51 | 3.74 | -5.17 | -118.01 | -4.38 | -7.77 | -1.89 | -16.59 | 3.24 | -5.11 | -115.58 | -4.27 | -8.11 | -1.77 | -17.63 | 2.82 | -4.81 | -114.45 | -3.9 | -9.11 | -1.41 | -18.21 | 2.53 | -4.48 | -114.59 | -3.66 | -12.09 | -1.1 | -19.57 | 2.08 | -4.29 | -114.96 | -3.76 | -13.88 | -1.05 | -20.91 | 1.77 | -4.17 | -114.76 | -3.87 | -13.79 | -1.05 | -21.25 | 1.7 | -4.13 | -114.48 | -3.82 | -13.37 | -1.01 | -21.1 | 1.72 | -3.91 | -113.86 | -3.62 | -13.73 | -0.78 | -21.68 | 1.57 | -3.77 | -114.18 | -3.63 | -14.51 | -0.72 | -22.13 | 1.48 | -3.67 | -114.22 | -3.62 | -13.93 | -0.67 | -21.58 | 1.57 | -3.79 | -113.39 | -3.62 | -13.08 | -0.73 | -21.57 | 1.58 | -3.73 | -111.97 | -3.61 | -12.9 | -0.69 | -22.66 | 1.39 | -3.38 | -111.98 | -3.47 | -13 | -0.44 | -22.52 | 1.37 | -3.16 | -113.13 | -3.27 | -13.73 | -0.23 | -21.91 | 1.44 | -3.2 | -114.19 | -3.3 | -14.91 | -0.27 | -22.06 | 1.42 | -3.29 | -114.75 | -3.57 | -15.4 | -0.45 | -22.02 | 1.45 | -3.33 | -115.18 | -3.63 | -14.73 | -0.5 | -21.13 | 1.62 | -3.21 | -116 | -3.48 | -15.19 | -0.37 | -20.74 | 1.67 | -3.36 | -117.08 | -3.71 | -16.36 | -0.56 | -20.92 | 1.67 | -3.69 | -116.04 | -4.09 | -13.86 | -0.93 | -20.17 | 1.9 | -3.78 | -115.27 | -4 | -11.87 | -0.94 | -19.49 | 2.06 | -3.73 | -114.49 | -3.82 | -11.24 | -0.82 | -19.51 | 2.03 | -3.47 | -115.86 | -3.52 | -11.78 | -0.55 | -18.72 | 2.16 | -3.73 | -117.42 | -3.49 | -13.12 | -0.67 | -18.65 | 2.2 | -4.11 | -116.77 | -3.61 | -14.74 | -0.9 | -20.13 | 1.91 | -4.17 | -116.28 | -3.84 | -16.57 | -1.02 | -22.23 | 1.51 | -4.07 | -116.29 | -4.04 | -16.11 | -1.08 | -22.08 | 1.55 | -3.95 | -117.27 | -3.97 | -15.85 | -0.99 | -20.99 | 1.74 | -4.13 | -117.56 | -4.17 | -15.58 | -1.18 | -20.77 | 1.83 | -4.26 | -116.49 | -4.31 | -13.37 | -1.33 | -20.11 | 2.01 | -3.96 | -117.47 | -3.72 | -13.52 | -0.9 | -19.09 | 2.15 | -4.02 | -119.63 | -3.44 | -16.85 | -0.77 | -19.42 | 2.04 | -4.19 | -118.96 | -3.68 | -18.34 | -0.96 | -21.19 | 1.7 | -4.27 | -119.07 | -3.98 | -18.53 | -1.15 | -21.71 | 1.63 | -4.13 | -118.81 | -3.83 | -18.5 | -1.01 | -21.75 | 1.6 | -3.97 | -120.64 | -3.76 | -20.98 | -0.88 | -22.25 | 1.49 | -3.95 | -121.67 | -3.99 | -21.33 | -0.99 | -21.87 | 1.58 | -3.94 | -121.54 | -3.96 | -20.02 | -0.99 | -20.91 | 1.76 | -3.96 | -122.6 | -3.85 | -20.7 | -0.94 | -20.56 | 1.82 | -3.89 | -123.47 | -3.87 | -21.59 | -0.92 | -20.57 | 1.81 | -3.93 | -124.88 | -3.93 | -21.54 | -0.98 | -19.62 | 2.04 | -4.14 | -124.48 | -3.81 | -21.34 | -1.02 | -19.67 | 2.04 | -4.38 | -122.86 | -3.98 | -21.37 | -1.21 | -20.93 | 1.8 | -4.23 | -121.82 | -3.95 | -21.08 | -1.11 | -21.53 | 1.66 | -3.94 | -121.51 | -3.68 | -20.34 | -0.84 | -20.93 | 1.72 | -3.8 | -122.9 | -3.55 | -22.76 | -0.7 | -21.63 | 1.57 | -4.04 | -120.85 | -4.02 | -21.99 | -1.05 | -23.26 | 1.35 | -3.72 | -119.15 | -4.06 | -19.64 | -0.91 | -22.28 | 1.49 | -3.49 | -119.57 | -3.87 | -18.22 | -0.71 | -20.55 | 1.78 | -3.24 | -119.71 | -3.72 | -18.15 | -0.51 | -20.09 | 1.83 | -3.23 | -120.27 | -3.98 | -17 | -0.65 | -18.76 | 2.17 | -3.35 | -120.16 | -4.01 | -13.45 | -0.76 | -17.14 | 2.66 | -3.28 | -120.31 | -3.56 | -12.45 | -0.51 | -16.54 | 2.77 | -3.29 | -120.83 | -3.41 | -13.38 | -0.44 | -16.71 | 2.69 | -3.43 | -120.51 | -3.48 | -12.29 | -0.55 | -16.45 | 2.81 | -3.52 | -119.88 | -3.35 | -10.85 | -0.55 | -16.04 | 2.95 | -3.53 | -118.02 | -3.03 | -10.58 | -0.36 | -16.5 | 2.73 | -3.12 | -117.28 | -2.71 | -11.65 | 0.02 | -17.11 | 2.43 | -2.89 | -118.52 | -2.68 | -12.82 | 0.14 | -17.04 | 2.42 | -2.86 | -119.25 | -2.69 | -12.95 | 0.15 | -16.71 | 2.51 | -2.91 | -120.16 | -2.77 | -13.73 | 0.08 | -16.72 | 2.53 | -2.94 | -120.43 | -2.89 | -13.55 | 0 | -16.57 | 2.6 | -2.82 | -121.17 | -2.76 | -12.96 | 0.11 | -15.8 | 2.81 | -2.94 | -122.41 | -2.72 | -13.8 | 0.07 | -15.62 | 2.88 | -3.06 | -122.36 | -2.86 | -13.65 | -0.06 | -15.71 | 2.9 | -3.11 | -122.39 | -2.94 | -12.86 | -0.14 | -15.41 | 3.03 | -3.03 | -122.46 | -2.65 | -12.32 | 0.04 | -14.9 | 3.14 | -3.01 | -123.44 | -2.51 | -14.37 | 0.13 | -15.24 | 2.99 | -3.12 | -124.05 | -2.93 | -14.91 | -0.13 | -15.58 | 2.96
423 | M | 110 | 160 | -4.66 | -137.64 | -6.16 | -36.61 | -2.41 | -20.19 | 2.25 | -4.85 | -135.3 | -6.32 | -34.42 | -2.58 | -20.49 | 2.22 | -4.89 | -134.18 | -6.18 | -32.46 | -2.55 | -20.52 | 2.21 | -5.1 | -132.18 | -6 | -31.37 | -2.57 | -21.89 | 1.88 | -5.16 | -131.39 | -5.89 | -33.49 | -2.53 | -24.4 | 1.4 | -5.16 | -129.57 | -5.97 | -33.21 | -2.56 | -25.35 | 1.26 | -5.11 | -130.42 | -5.92 | -34.79 | -2.51 | -25.91 | 1.18 | -5.34 | -129.35 | -6.05 | -35.57 | -2.68 | -28.22 | 0.92 | -5.16 | -126.32 | -6.11 | -34.79 | -2.61 | -27.66 | 0.97 | -4.52 | -125.27 | -5.67 | -34.23 | -2.07 | -25.52 | 1.17 | -4.16 | -127.04 | -5.51 | -37.02 | -1.79 | -24.02 | 1.35 | -4.11 | -126.83 | -5.89 | -37.33 | -1.94 | -21.78 | 1.78 | -3.97 | -124.27 | -6.13 | -33.3 | -1.98 | -20.11 | 2.16 | -3.62 | -124.06 | -5.96 | -30.77 | -1.7 | -18.97 | 2.39 | -3.34 | -125.78 | -5.69 | -30.33 | -1.44 | -18.38 | 2.49 | -3.62 | -127.29 | -5.83 | -28.9 | -1.67 | -18.38 | 2.56 | -3.98 | -128.57 | -5.72 | -28.25 | -1.83 | -19.24 | 2.35 | -4.53 | -128.24 | -5.73 | -28.95 | -2.13 | -21.59 | 1.86 | -4.67 | -124.8 | -5.7 | -28.07 | -2.18 | -23.76 | 1.45 | -4.62 | -124.17 | -5.6 | -28.95 | -2.09 | -24.9 | 1.26 | -4.68 | -122.42 | -5.62 | -29.31 | -2.13 | -26.49 | 1.05 | -4.49 | -120.77 | -5.58 | -30.62 | -2.01 | -26.04 | 1.09 | -4.2 | -119.93 | -5.82 | -31.3 | -1.96 | -22.51 | 1.64 | -3.74 | -120.15 | -5.82 | -30.64 | -1.71 | -20.19 | 2.08 | -3.67 | -121.45 | -5.99 | -30.54 | -1.74 | -19.26 | 2.33 | -3.68 | -121.87 | -6.27 | -29.34 | -1.87 | -18.39 | 2.61 | -3.47 | -122.06 | -6.2 | -27.6 | -1.72 | -17.58 | 2.82 | -3.49 | -123.59 | -6.26 | -26.65 | -1.77 | -17.2 | 2.97 | -3.56 | -122.63 | -6.29 | -23.56 | -1.83 | -16.99 | 3.06 | -3.53 | -121.91 | -6.09 | -20.67 | -1.75 | -16.83 | 3.09 | -3.42 | -121.66 | -5.63 | -18.38 | -1.5 | -16.79 | 3.02 | -3.38 | -122.53 | -5.17 | -18.88 | -1.28 | -17.31 | 2.77 | -3.44 | -121.95 | -4.98 | -19.66 | -1.22 | -18.32 | 2.44 | -3.4 | -120.37 | -4.91 | -19.05 | -1.15 | -18.75 | 2.3 | -3.18 | -120.09 | -4.63 | -19.06 | -0.9 | -18.79 | 2.23 | -2.96 | -120.66 | -4.36 | -20.93 | -0.66 | -19.3 | 2.04 | -2.8 | -121.13 | -4.44 | -21.82 | -0.6 | -18.69 | 2.18 | -2.69 | -121.29 | -4.48 | -20.69 | -0.57 | -17.75 | 2.42 | -2.68 | -121.46 | -4.39 | -19.74 | -0.53 | -17.47 | 2.49 | -2.51 | -121.42 | -4.15 | -19.65 | -0.33 | -17.42 | 2.45 | -2.39 | -122.41 | -4.14 | -20.03 | -0.26 | -16.88 | 2.58 | -2.43 | -122.63 | -4.06 | -18.74 | -0.26 | -16.54 | 2.69 | -2.59 | -122.21 | -4.01 | -17.65 | -0.33 | -16.72 | 2.65 | -2.58 | -121.11 | -3.9 | -17.67 | -0.26 | -17.33 | 2.45 | -2.34 | -121.38 | -3.74 | -17.95 | -0.06 | -16.98 | 2.49 | -2.21 | -122.64 | -3.56 | -18.43 | 0.09 | -16.59 | 2.57 | -2.34 | -123.45 | -3.56 | -19.47 | 0.02 | -16.98 | 2.47 | -2.43 | -123.82 | -3.77 | -19.69 | -0.13 | -16.85 | 2.55 | -2.49 | -124.26 | -3.84 | -18.89 | -0.21 | -16.37 | 2.72 | -2.4 | -125.04 | -3.65 | -18.88 | -0.08 | -16.05 | 2.79 | -2.59 | -126.21 | -3.78 | -19.89 | -0.24 | -16.21 | 2.79 | -2.95 | -125.51 | -4.07 | -17.71 | -0.59 | -16.02 | 2.97 | -3.1 | -124.71 | -3.93 | -16.16 | -0.61 | -16 | 2.98 | -3.07 | -124.12 | -3.75 | -15.76 | -0.5 | -16.09 | 2.92 | -2.83 | -125.2 | -3.43 | -16.57 | -0.23 | -15.74 | 2.94 | -3.09 | -127.14 | -3.41 | -18.16 | -0.36 | -15.85 | 2.95 | -3.46 | -126.94 | -3.5 | -19.49 | -0.57 | -16.85 | 2.69 | -3.57 | -126.86 | -3.65 | -21.35 | -0.68 | -18 | 2.38 | -3.54 | -127.25 | -3.77 | -21.56 | -0.73 | -17.9 | 2.42 | -3.47 | -128.46 | -3.69 | -22.36 | -0.65 | -17.61 | 2.48 | -3.74 | -128.9 | -3.94 | -23 | -0.92 | -17.99 | 2.45 | -3.94 | -127.94 | -4.16 | -21.47 | -1.13 | -17.89 | 2.54 | -3.72 | -129.12 | -3.68 | -21.35 | -0.79 | -16.91 | 2.74 | -3.85 | -131.39 | -3.52 | -25.16 | -0.76 | -17.6 | 2.52 | -4.12 | -130.79 | -3.83 | -26.4 | -1.03 | -18.93 | 2.23 | -4.3 | -130.86 | -4.12 | -26.71 | -1.26 | -19.35 | 2.18 | -4.27 | -130.41 | -4 | -26.63 | -1.19 | -19.47 | 2.13 | -4.2 | -131.66 | -4.01 | -29.41 | -1.15 | -20.49 | 1.88 | -4.23 | -132.17 | -4.28 | -30.07 | -1.29 | -20.78 | 1.85 | -4.25 | -131.57 | -4.32 | -28.51 | -1.33 | -20.15 | 2 | -4.26 | -132.6 | -4.33 | -29.12 | -1.34 | -19.89 | 2.06 | -4.26 | -133.33 | -4.37 | -29.67 | -1.37 | -19.79 | 2.09 | -4.29 | -134.48 | -4.4 | -29.54 | -1.41 | -19.05 | 2.29 | -4.54 | -134.2 | -4.36 | -29.24 | -1.51 | -19.12 | 2.3 | -4.81 | -132.45 | -4.6 | -29.44 | -1.75 | -20.56 | 2 | -4.72 | -131.15 | -4.61 | -28.9 | -1.7 | -21.07 | 1.88 | -4.47 | -130.69 | -4.36 | -27.93 | -1.46 | -20.47 | 1.95 | -4.42 | -131.52 | -4.25 | -30.25 | -1.37 | -21.44 | 1.73 | -4.62 | -129.15 | -4.73 | -29.84 | -1.69 | -23.45 | 1.42 | -4.3 | -127.22 | -4.79 | -27.35 | -1.56 | -22.41 | 1.58 | -4.05 | -127.58 | -4.7 | -26.12 | -1.4 | -20.81 | 1.87 | -3.85 | -127.62 | -4.6 | -26.12 | -1.25 | -20.45 | 1.91 | -3.87 | -127.9 | -4.93 | -25.3 | -1.43 | -19.42 | 2.2 | -3.95 | -127.49 | -5.15 | -21.74 | -1.6 | -17.83 | 2.7 | -3.87 | -127.77 | -4.78 | -20.11 | -1.41 | -17.11 | 2.88 | -3.84 | -128.22 | -4.68 | -20.61 | -1.34 | -17.14 | 2.84 | -4.01 | -128.19 | -4.82 | -19.29 | -1.52 | -16.77 | 3.03 | -4.21 | -127.29 | -4.78 | -17.57 | -1.61 | -16.65 | 3.11 | -4.22 | -125.34 | -4.58 | -16.83 | -1.5 | -17.19 | 2.88 | -3.84 | -124.47 | -4.4 | -17.24 | -1.2 | -17.4 | 2.71 | -3.6 | -125.8 | -4.51 | -17.56 | -1.14 | -16.59 | 2.96 | -3.65 | -126.43 | -4.59 | -16.66 | -1.22 | -16 | 3.2 | -3.74 | -127.29 | -4.72 | -16.3 | -1.36 | -15.61 | 3.41 | -3.72 | -127.4 | -4.86 | -14.8 | -1.43 | -14.98 | 3.71 | -3.65 | -128.48 | -4.72 | -12.95 | -1.38 | -13.96 | 4.15 | -3.86 | -129.43 | -4.7 | -12.31 | -1.5 | -13.68 | 4.36 | -4.05 | -128.72 | -4.72 | -10.98 | -1.63 | -13.67 | 4.43 | -4.13 | -128.37 | -4.7 | -9.08 | -1.69 | -13.28 | 4.68 | -4.01 | -128.31 | -4.31 | -7.61 | -1.47 | -12.68 | 4.9 | -4 | -129.23 | -4.07 | -8.63 | -1.34 | -12.6 | 4.88 | -4.13 | -129.87 | -4.26 | -8.26 | -1.52 | -12.48 | 5.06
424 | M | 110 | 170 | -5.03 | -141.31 | -8.78 | -39.33 | -3.74 | -16.26 | 4.19 | -5.25 | -139.27 | -8.93 | -36.61 | -3.94 | -16.46 | 4.19 | -5.37 | -138.37 | -8.88 | -34.09 | -4 | -16.56 | 4.17 | -5.62 | -136.6 | -8.72 | -32.16 | -4.09 | -17.34 | 3.84 | -5.76 | -136.04 | -8.69 | -33.42 | -4.14 | -18.09 | 3.53 | -5.82 | -134.14 | -8.84 | -31.64 | -4.24 | -18.05 | 3.59 | -5.84 | -134.93 | -8.7 | -32.23 | -4.19 | -18.28 | 3.48 | -6.09 | -133.74 | -8.8 | -32.14 | -4.37 | -19.03 | 3.25 | -6.03 | -130.7 | -8.79 | -30.73 | -4.32 | -19.22 | 3.16 | -5.48 | -129.49 | -8.37 | -30.07 | -3.82 | -18.51 | 3.24 | -5.19 | -130.53 | -8.26 | -32.06 | -3.6 | -18.03 | 3.34 | -5.2 | -130.03 | -8.69 | -31.26 | -3.78 | -17.23 | 3.75 | -5.08 | -126.78 | -8.95 | -25.29 | -3.83 | -16.17 | 4.28 | -4.76 | -126.21 | -8.59 | -20.79 | -3.53 | -15.37 | 4.55 | -4.48 | -127.64 | -8.1 | -19.24 | -3.2 | -14.85 | 4.65 | -4.82 | -128.91 | -8.07 | -17.16 | -3.44 | -14.92 | 4.75 | -5.21 | -129.39 | -7.81 | -15.92 | -3.58 | -15.44 | 4.53 | -5.77 | -128.63 | -7.69 | -16.24 | -3.83 | -16.74 | 4 | -5.96 | -125.13 | -7.51 | -15.32 | -3.82 | -17.99 | 3.44 | -5.94 | -123.62 | -7.3 | -15.63 | -3.69 | -18.76 | 3.1 | -6.05 | -120.88 | -7.22 | -15.87 | -3.68 | -20.29 | 2.59 | -5.84 | -118.18 | -7.05 | -16.53 | -3.46 | -21.63 | 2.16 | -5.47 | -116.1 | -7.24 | -16.72 | -3.33 | -21 | 2.28 | -4.86 | -115.53 | -7.09 | -15.28 | -2.93 | -19.05 | 2.73 | -4.7 | -116.45 | -7.16 | -14.32 | -2.88 | -17.95 | 3.1 | -4.64 | -116.46 | -7.13 | -12.7 | -2.84 | -17.42 | 3.28 | -4.28 | -116.23 | -6.91 | -10.19 | -2.57 | -16.29 | 3.63 | -4.15 | -117.49 | -6.68 | -9.15 | -2.42 | -15.71 | 3.83 | -4.12 | -116.26 | -6.4 | -6.1 | -2.3 | -15.44 | 3.89 | -3.92 | -115.69 | -5.93 | -4.63 | -2 | -15.22 | 3.86 | -3.67 | -115.21 | -5.32 | -3.67 | -1.6 | -15.05 | 3.75 | -3.48 | -116.45 | -4.76 | -5.32 | -1.24 | -15.2 | 3.53 | -3.38 | -116.66 | -4.55 | -7.37 | -1.06 | -15.82 | 3.21 | -3.33 | -115.68 | -4.48 | -7.35 | -0.99 | -16.16 | 3.06 | -3.1 | -116.07 | -4.2 | -7.88 | -0.73 | -16.01 | 3.02 | -2.81 | -116.95 | -3.99 | -9.77 | -0.46 | -16.08 | 2.9 | -2.62 | -117.87 | -3.98 | -10.51 | -0.36 | -15.67 | 3.01 | -2.48 | -118.63 | -3.93 | -9.75 | -0.28 | -14.9 | 3.27 | -2.43 | -119.55 | -3.77 | -8.8 | -0.21 | -14.25 | 3.5 | -2.28 | -120.31 | -3.42 | -8.8 | 0.03 | -13.91 | 3.54 | -2.24 | -121.72 | -3.28 | -9.86 | 0.11 | -13.78 | 3.56 | -2.29 | -122.33 | -3.17 | -9.3 | 0.12 | -13.45 | 3.7 | -2.49 | -122.04 | -3.04 | -8.72 | 0.07 | -13.53 | 3.68 | -2.57 | -121.3 | -2.89 | -8.82 | 0.11 | -13.88 | 3.51 | -2.37 | -121.47 | -2.65 | -9.69 | 0.34 | -13.95 | 3.4 | -2.26 | -122.53 | -2.41 | -10.66 | 0.52 | -13.75 | 3.4 | -2.35 | -123.59 | -2.38 | -12.16 | 0.49 | -13.97 | 3.33 | -2.46 | -124.31 | -2.46 | -12.9 | 0.4 | -14.07 | 3.32 | -2.55 | -125.11 | -2.43 | -13.33 | 0.36 | -13.95 | 3.39 | -2.51 | -126.1 | -2.24 | -14.59 | 0.48 | -13.92 | 3.35 | -2.7 | -127.46 | -2.41 | -16.07 | 0.3 | -14.14 | 3.33 | -3.08 | -126.73 | -2.71 | -14.67 | -0.05 | -14.19 | 3.45 | -3.29 | -126.37 | -2.54 | -14.01 | -0.07 | -13.95 | 3.56 | -3.35 | -125.92 | -2.46 | -14.7 | -0.03 | -14.27 | 3.42 | -3.21 | -127.13 | -2.24 | -16.46 | 0.16 | -14.23 | 3.35 | -3.57 | -128.95 | -2.32 | -18.27 | -0.05 | -14.21 | 3.45 | -4.06 | -128.43 | -2.51 | -19.83 | -0.35 | -14.95 | 3.27 | -4.21 | -128.11 | -2.78 | -21.81 | -0.54 | -16.2 | 2.89 | -4.24 | -127.82 | -2.95 | -22.14 | -0.64 | -16.75 | 2.74 | -4.26 | -128.35 | -2.91 | -22.92 | -0.63 | -16.77 | 2.73 | -4.55 | -127.99 | -3.24 | -23.74 | -0.92 | -17.64 | 2.55 | -4.76 | -126.35 | -3.55 | -21.7 | -1.19 | -17.91 | 2.55 | -4.49 | -126.72 | -3.09 | -21.46 | -0.83 | -16.95 | 2.74 | -4.61 | -128.44 | -2.93 | -25.04 | -0.78 | -17.16 | 2.66 | -4.84 | -127 | -3.26 | -25.92 | -1.04 | -18.6 | 2.32 | -4.94 | -126.31 | -3.56 | -25.74 | -1.25 | -19.56 | 2.12 | -4.79 | -125.19 | -3.41 | -25.36 | -1.1 | -19.73 | 2.04 | -4.55 | -126.19 | -3.34 | -28.35 | -0.93 | -21.12 | 1.7 | -4.47 | -126.92 | -3.56 | -28.94 | -1.01 | -22.2 | 1.52 | -4.37 | -126.45 | -3.61 | -27.63 | -1 | -22.05 | 1.54 | -4.31 | -127.29 | -3.53 | -28.18 | -0.93 | -21.71 | 1.59 | -4.2 | -128.38 | -3.61 | -29.18 | -0.92 | -22.11 | 1.52 | -4.08 | -129.47 | -3.65 | -28.94 | -0.89 | -21.29 | 1.66 | -4.25 | -129.7 | -3.57 | -28.63 | -0.93 | -20.54 | 1.82 | -4.41 | -128.6 | -3.76 | -29.07 | -1.1 | -21.89 | 1.59 | -4.24 | -128.28 | -3.8 | -28.88 | -1.03 | -22.34 | 1.5 | -3.96 | -128.49 | -3.59 | -28.12 | -0.8 | -21.41 | 1.62 | -3.9 | -130.21 | -3.47 | -30.19 | -0.7 | -21.53 | 1.58 | -4.12 | -128.76 | -3.96 | -29.63 | -1.05 | -22.96 | 1.4 | -3.85 | -127.64 | -3.99 | -27.21 | -0.94 | -21.7 | 1.6 | -3.7 | -128.34 | -3.83 | -25.62 | -0.81 | -19.85 | 1.95 | -3.53 | -128.46 | -3.69 | -25.7 | -0.65 | -19.65 | 1.96 | -3.59 | -129.02 | -3.95 | -24.92 | -0.82 | -18.85 | 2.19 | -3.72 | -128.87 | -4.04 | -21.84 | -0.96 | -17.39 | 2.64 | -3.69 | -129.32 | -3.69 | -20.69 | -0.8 | -16.5 | 2.87 | -3.74 | -130.19 | -3.6 | -21.6 | -0.77 | -16.48 | 2.87 | -3.92 | -130.23 | -3.73 | -20.54 | -0.94 | -16.13 | 3.05 | -4.16 | -129.7 | -3.67 | -19.02 | -1.04 | -15.72 | 3.24 | -4.26 | -127.94 | -3.43 | -18.37 | -0.96 | -15.91 | 3.14 | -4 | -127.15 | -3.15 | -19.33 | -0.66 | -16.35 | 2.88 | -3.84 | -127.97 | -3.2 | -20.24 | -0.61 | -16.52 | 2.81 | -3.9 | -128.14 | -3.23 | -19.88 | -0.66 | -16.29 | 2.9 | -4.03 | -128.83 | -3.34 | -20.55 | -0.78 | -16.4 | 2.9 | -4.06 | -128.69 | -3.51 | -20.2 | -0.88 | -16.49 | 2.91 | -4.01 | -129.34 | -3.48 | -19.12 | -0.87 | -15.71 | 3.18 | -4.18 | -130.08 | -3.45 | -18.93 | -0.94 | -15.31 | 3.37 | -4.34 | -129.37 | -3.55 | -18.25 | -1.07 | -15.41 | 3.37 | -4.34 | -128.99 | -3.56 | -16.92 | -1.09 | -15.07 | 3.52 | -4.25 | -129.27 | -3.27 | -15.97 | -0.91 | -14.32 | 3.77 | -4.22 | -130.43 | -3.11 | -17.83 | -0.81 | -14.38 | 3.7 | -4.4 | -131.16 | -3.38 | -17.79 | -1.05 | -14.4 | 3.8
425 | M | 110 | 180 | -5.34 | -142.34 | -7.98 | -41.92 | -3.59 | -18.65 | 3.1 | -5.58 | -140.4 | -8.17 | -39.62 | -3.8 | -18.91 | 3.08 | -5.68 | -139.24 | -8.05 | -37.21 | -3.82 | -19.13 | 3.01 | -5.94 | -137.47 | -7.91 | -35.74 | -3.91 | -20.23 | 2.67 | -6.09 | -136.83 | -7.88 | -37.39 | -3.96 | -21.55 | 2.31 | -6.15 | -135.09 | -8.02 | -36.18 | -4.05 | -21.63 | 2.31 | -6.2 | -135.73 | -7.92 | -36.74 | -4.04 | -22.01 | 2.2 | -6.47 | -134.52 | -8.02 | -36.9 | -4.22 | -23.33 | 1.93 | -6.42 | -131.4 | -8 | -35.93 | -4.17 | -23.94 | 1.79 | -5.85 | -129.7 | -7.58 | -35.52 | -3.67 | -23.18 | 1.85 | -5.58 | -130.6 | -7.45 | -37.42 | -3.46 | -22.58 | 1.93 | -5.58 | -129.74 | -7.86 | -37.35 | -3.63 | -21.23 | 2.31 | -5.43 | -126.56 | -8.09 | -32.44 | -3.65 | -19.8 | 2.73 | -5.09 | -125.97 | -7.93 | -29.04 | -3.4 | -18.65 | 3.03 | -4.81 | -127.14 | -7.58 | -27.67 | -3.1 | -18.06 | 3.14 | -5.13 | -128.18 | -7.71 | -25.3 | -3.37 | -18.01 | 3.26 | -5.45 | -128.42 | -7.46 | -23.74 | -3.46 | -18.71 | 3.03 | -5.99 | -127.67 | -7.33 | -23.89 | -3.69 | -20.56 | 2.51 | -6.07 | -124.19 | -7.16 | -22.83 | -3.63 | -22.23 | 2.05 | -6.08 | -123.19 | -6.99 | -23.83 | -3.54 | -23.78 | 1.69 | -6.17 | -120.74 | -6.93 | -24.04 | -3.55 | -26.25 | 1.28 | -5.94 | -118.04 | -6.87 | -25.22 | -3.39 | -27.94 | 1.03 | -5.54 | -116.47 | -7.13 | -25.13 | -3.29 | -24.03 | 1.6 | -4.97 | -116.49 | -7.07 | -23.82 | -2.95 | -21.17 | 2.14 | -4.79 | -117.58 | -7.22 | -22.35 | -2.92 | -19.63 | 2.56 | -4.77 | -118.1 | -7.29 | -20.18 | -2.95 | -18.87 | 2.8 | -4.46 | -118.27 | -6.98 | -17.37 | -2.66 | -17.91 | 3.03 | -4.41 | -120.04 | -6.71 | -16.22 | -2.53 | -17.48 | 3.14 | -4.46 | -119.22 | -6.4 | -13.59 | -2.45 | -17.51 | 3.1 | -4.48 | -118.82 | -5.97 | -11.9 | -2.27 | -17.59 | 3.01 | -4.37 | -117.98 | -5.36 | -11.6 | -1.93 | -18.13 | 2.71 | -4.3 | -118.66 | -4.87 | -13.98 | -1.64 | -19.18 | 2.32 | -4.34 | -117.72 | -4.74 | -16.1 | -1.57 | -21.2 | 1.82 | -4.29 | -115.97 | -4.79 | -16.16 | -1.56 | -22.42 | 1.58 | -4.03 | -115.01 | -4.61 | -16.53 | -1.33 | -23.12 | 1.42 | -3.71 | -115.4 | -4.43 | -18.32 | -1.07 | -23.62 | 1.3 | -3.46 | -115.79 | -4.49 | -19.23 | -0.96 | -22.64 | 1.44 | -3.28 | -116.38 | -4.55 | -18.19 | -0.9 | -20.74 | 1.78 | -3.27 | -116.74 | -4.49 | -17.23 | -0.88 | -20.15 | 1.9 | -3.03 | -117.13 | -4.25 | -16.89 | -0.64 | -19.52 | 1.99 | -2.95 | -118.22 | -4.2 | -16.99 | -0.58 | -18.88 | 2.12 | -2.99 | -118.8 | -4.15 | -15.99 | -0.59 | -18.29 | 2.28 | -3.22 | -118.28 | -4.07 | -14.7 | -0.69 | -18.49 | 2.25 | -3.29 | -116.9 | -3.93 | -14.08 | -0.64 | -19.19 | 2.06 | -3.04 | -116.52 | -3.69 | -14 | -0.4 | -19.12 | 2.02 | -2.87 | -117.28 | -3.39 | -14.29 | -0.18 | -18.76 | 2.05 | -2.89 | -117.83 | -3.3 | -15.52 | -0.13 | -19.27 | 1.93 | -2.99 | -118.26 | -3.39 | -16.09 | -0.23 | -19.48 | 1.9 | -3 | -118.67 | -3.35 | -15.99 | -0.22 | -19.16 | 1.97 | -2.93 | -119.26 | -3.11 | -16.83 | -0.06 | -19.28 | 1.91 | -3.08 | -120.1 | -3.25 | -18.48 | -0.2 | -20.01 | 1.78 | -3.36 | -119.01 | -3.55 | -16.9 | -0.49 | -19.93 | 1.86 | -3.43 | -118.12 | -3.41 | -16 | -0.45 | -19.93 | 1.85 | -3.37 | -117.38 | -3.25 | -16.3 | -0.34 | -20.59 | 1.69 | -3.07 | -118.42 | -2.99 | -17.67 | -0.06 | -20.57 | 1.64 | -3.26 | -120.29 | -3.05 | -19.56 | -0.18 | -20.66 | 1.65 | -3.6 | -120.37 | -3.22 | -21.07 | -0.42 | -21.92 | 1.47 | -3.69 | -120.49 | -3.46 | -23.21 | -0.58 | -24.32 | 1.13 | -3.62 | -120.95 | -3.67 | -23.48 | -0.65 | -24.35 | 1.14 | -3.59 | -122 | -3.62 | -23.76 | -0.62 | -23.47 | 1.25 | -3.81 | -122.27 | -3.91 | -24.27 | -0.87 | -23.95 | 1.22 | -3.97 | -120.87 | -4.17 | -22.43 | -1.08 | -23.63 | 1.3 | -3.7 | -122.04 | -3.74 | -22.14 | -0.74 | -21.99 | 1.51 | -3.75 | -123.89 | -3.58 | -25.36 | -0.68 | -23.14 | 1.31 | -3.89 | -123.2 | -3.83 | -26.09 | -0.87 | -24.99 | 1.08 | -3.99 | -123.42 | -4.09 | -26.22 | -1.05 | -25.04 | 1.1 | -3.83 | -123.1 | -3.97 | -25.84 | -0.91 | -24.8 | 1.11 | -3.67 | -125.13 | -3.94 | -28.55 | -0.8 | -25.31 | 1.04 | -3.67 | -126.11 | -4.14 | -29.02 | -0.91 | -24.34 | 1.17 | -3.61 | -125.99 | -4.15 | -27.54 | -0.89 | -22.82 | 1.39 | -3.6 | -127.12 | -4.12 | -28.27 | -0.87 | -22.49 | 1.45 | -3.56 | -128.48 | -4.2 | -28.9 | -0.9 | -21.66 | 1.59 | -3.56 | -129.9 | -4.2 | -28.65 | -0.9 | -20.47 | 1.83 | -3.77 | -130.13 | -4.12 | -28.29 | -0.98 | -20.5 | 1.84 | -3.99 | -129.26 | -4.28 | -28.61 | -1.17 | -21.64 | 1.65 | -3.91 | -128.72 | -4.3 | -28.32 | -1.13 | -21.69 | 1.63 | -3.71 | -129.03 | -4.09 | -27.73 | -0.93 | -20.82 | 1.77 | -3.69 | -130.25 | -3.98 | -29.72 | -0.86 | -21.43 | 1.63 | -3.98 | -128.54 | -4.49 | -28.49 | -1.25 | -21.91 | 1.62 | -3.75 | -126.93 | -4.49 | -25.96 | -1.14 | -20.72 | 1.83 | -3.65 | -127.33 | -4.31 | -24.53 | -1.02 | -19.56 | 2.07 | -3.53 | -127.14 | -4.16 | -24.48 | -0.88 | -19.52 | 2.04 | -3.6 | -127.08 | -4.43 | -23.24 | -1.06 | -18.76 | 2.28 | -3.73 | -126.38 | -4.47 | -20.16 | -1.17 | -17.73 | 2.6 | -3.69 | -126.35 | -4.09 | -19.18 | -0.98 | -17.3 | 2.67 | -3.72 | -126.6 | -4 | -20.22 | -0.94 | -17.72 | 2.53 | -3.87 | -126.17 | -4.12 | -18.81 | -1.08 | -17.37 | 2.69 | -3.99 | -125.21 | -4.01 | -17.04 | -1.1 | -17.03 | 2.8 | -4 | -123.26 | -3.75 | -16.6 | -0.96 | -17.61 | 2.57 | -3.65 | -122.09 | -3.47 | -17.4 | -0.62 | -18.39 | 2.26 | -3.47 | -123.08 | -3.52 | -18.41 | -0.55 | -18.36 | 2.25 | -3.47 | -123.17 | -3.55 | -17.94 | -0.58 | -18.05 | 2.34 | -3.58 | -123.45 | -3.66 | -18.3 | -0.68 | -18.2 | 2.33 | -3.5 | -123.08 | -3.79 | -17.73 | -0.71 | -18.05 | 2.37 | -3.37 | -123.63 | -3.75 | -16.48 | -0.64 | -16.99 | 2.67 | -3.45 | -124.3 | -3.69 | -16.15 | -0.67 | -16.56 | 2.81 | -3.55 | -123.96 | -3.74 | -15.13 | -0.75 | -16.34 | 2.91 | -3.49 | -123.9 | -3.72 | -13.83 | -0.73 | -15.75 | 3.11 | -3.37 | -124.17 | -3.38 | -12.8 | -0.52 | -15.01 | 3.32 | -3.33 | -125.4 | -3.18 | -14.5 | -0.39 | -15.06 | 3.25 | -3.5 | -125.85 | -3.43 | -14.71 | -0.61 | -15.18 | 3.28
426 | M | 110 | 190 | -4.54 | -141 | -6.04 | -44.3 | -2.26 | -21.92 | 1.81 | -4.71 | -138.73 | -6.23 | -42.23 | -2.44 | -22.08 | 1.82 | -4.75 | -137.79 | -6.16 | -39.9 | -2.43 | -21.91 | 1.85 | -4.97 | -136.18 | -5.99 | -38.58 | -2.47 | -23.55 | 1.54 | -5.04 | -135.78 | -5.93 | -40.23 | -2.47 | -25.54 | 1.22 | -5.09 | -134.2 | -6.02 | -39.58 | -2.54 | -26.01 | 1.17 | -5.09 | -134.95 | -5.92 | -40.92 | -2.49 | -27.01 | 1.03 | -5.33 | -133.76 | -6.04 | -41.09 | -2.67 | -29.26 | 0.81 | -5.22 | -130.67 | -6 | -40.14 | -2.59 | -29.55 | 0.78 | -4.62 | -129.27 | -5.48 | -40.06 | -2.03 | -28.05 | 0.87 | -4.24 | -130.76 | -5.28 | -42.99 | -1.73 | -25.79 | 1.09 | -4.2 | -130.45 | -5.61 | -43.81 | -1.87 | -23.16 | 1.5 | -4.04 | -127.79 | -5.85 | -39.87 | -1.89 | -21.43 | 1.84 | -3.67 | -127.26 | -5.68 | -37.36 | -1.61 | -20.39 | 2.01 | -3.36 | -128.82 | -5.4 | -36.95 | -1.31 | -19.91 | 2.05 | -3.61 | -130.22 | -5.55 | -35.95 | -1.52 | -20.13 | 2.05 | -3.88 | -131.11 | -5.46 | -35.07 | -1.64 | -21.22 | 1.83 | -4.33 | -131.16 | -5.45 | -35.58 | -1.87 | -23.71 | 1.41 | -4.39 | -128.41 | -5.3 | -34.68 | -1.83 | -26.06 | 1.07 | -4.32 | -128.63 | -5.12 | -35.95 | -1.7 | -27.48 | 0.89 | -4.47 | -127.74 | -5.06 | -37.24 | -1.75 | -31.07 | 0.59 | -4.34 | -126.17 | -4.97 | -39.53 | -1.64 | -28.28 | 0.81 | -4.11 | -125.29 | -5.3 | -41.35 | -1.69 | -22.96 | 1.5 | -3.67 | -125.28 | -5.37 | -41.47 | -1.48 | -20.51 | 1.95 | -3.58 | -126.75 | -5.73 | -41.71 | -1.59 | -19.28 | 2.28 | -3.56 | -127.49 | -6.09 | -40.93 | -1.72 | -18.33 | 2.59 | -3.33 | -128.27 | -6.11 | -39 | -1.6 | -17.56 | 2.79 | -3.34 | -130.7 | -6.19 | -38.12 | -1.64 | -17.35 | 2.87 | -3.52 | -130.82 | -6.28 | -35.41 | -1.79 | -17.47 | 2.88 | -3.7 | -130.98 | -6.21 | -32.98 | -1.88 | -17.82 | 2.79 | -3.79 | -130.65 | -5.89 | -30.79 | -1.8 | -18.4 | 2.59 | -3.97 | -130.95 | -5.6 | -31.49 | -1.76 | -19.83 | 2.18 | -4.14 | -129.63 | -5.59 | -31.93 | -1.84 | -21.27 | 1.86 | -4.27 | -127.01 | -5.67 | -30.62 | -1.94 | -22.12 | 1.71 | -4.1 | -125.3 | -5.51 | -29.8 | -1.78 | -22.32 | 1.64 | -3.85 | -124.91 | -5.36 | -30.5 | -1.57 | -22.04 | 1.65 | -3.63 | -124.51 | -5.44 | -30.38 | -1.49 | -20.69 | 1.91 | -3.45 | -124.5 | -5.49 | -28.74 | -1.41 | -19.31 | 2.22 | -3.43 | -124.43 | -5.42 | -27.07 | -1.38 | -19.02 | 2.29 | -3.24 | -124.2 | -5.23 | -26.26 | -1.19 | -18.68 | 2.33 | -3.17 | -124.51 | -5.25 | -25.58 | -1.17 | -18.1 | 2.49 | -3.18 | -124.45 | -5.18 | -23.12 | -1.15 | -17.56 | 2.65 | -3.34 | -123.3 | -5 | -20.76 | -1.17 | -17.91 | 2.55 | -3.31 | -121.58 | -4.79 | -19.73 | -1.06 | -18.49 | 2.35 | -3.01 | -121.29 | -4.51 | -19.24 | -0.77 | -18.09 | 2.38 | -2.81 | -121.8 | -4.16 | -19.17 | -0.5 | -17.88 | 2.36 | -2.77 | -122.38 | -4.03 | -19.86 | -0.42 | -18.04 | 2.3 | -2.78 | -122.81 | -4.06 | -20.03 | -0.44 | -17.9 | 2.34 | -2.76 | -123.41 | -3.95 | -19.49 | -0.39 | -17.47 | 2.45 | -2.68 | -124.48 | -3.65 | -20.07 | -0.21 | -17.42 | 2.41 | -2.84 | -125.28 | -3.7 | -21.7 | -0.31 | -18.1 | 2.25 | -3.12 | -124.09 | -3.95 | -19.75 | -0.58 | -18.01 | 2.35 | -3.18 | -123.12 | -3.73 | -18.65 | -0.51 | -18.19 | 2.28 | -3.06 | -122.03 | -3.53 | -19.12 | -0.33 | -19.02 | 2.03 | -2.71 | -123.29 | -3.22 | -20.46 | 0 | -18.7 | 2.03 | -2.81 | -125.31 | -3.21 | -22.2 | -0.05 | -18.67 | 2.05 | -3.06 | -125.63 | -3.27 | -23.46 | -0.21 | -19.6 | 1.87 | -3.1 | -126.47 | -3.4 | -25.98 | -0.27 | -20.87 | 1.63 | -3.03 | -127.5 | -3.54 | -26.74 | -0.31 | -20.43 | 1.72 | -2.97 | -128.94 | -3.44 | -27.62 | -0.23 | -20 | 1.79 | -3.21 | -129.54 | -3.73 | -28.69 | -0.5 | -20.53 | 1.74 | -3.32 | -128.74 | -4 | -27.19 | -0.69 | -19.97 | 1.89 | -2.97 | -130.26 | -3.61 | -27.4 | -0.33 | -18.85 | 2.07 | -3.04 | -133.52 | -3.42 | -30.66 | -0.27 | -19.07 | 2 | -3.27 | -133.42 | -3.7 | -31.84 | -0.52 | -20.15 | 1.82 | -3.38 | -134.44 | -3.96 | -32.27 | -0.7 | -19.74 | 1.95 | -3.27 | -135.02 | -3.86 | -32.62 | -0.6 | -19.49 | 1.98 | -3.23 | -137.88 | -3.89 | -35.51 | -0.59 | -19.39 | 2 | -3.34 | -139.49 | -4.16 | -36.08 | -0.79 | -18.73 | 2.21 | -3.44 | -139.95 | -4.24 | -34.78 | -0.9 | -17.93 | 2.46 | -3.62 | -141.45 | -4.23 | -35.55 | -0.99 | -17.82 | 2.52 | -3.7 | -142.88 | -4.42 | -36.18 | -1.14 | -17.47 | 2.67 | -3.8 | -144.52 | -4.42 | -36.02 | -1.21 | -16.77 | 2.92 | -4.16 | -144.93 | -4.43 | -35.53 | -1.41 | -16.72 | 3.01 | -4.59 | -143.94 | -4.62 | -35.33 | -1.71 | -17.42 | 2.87 | -4.63 | -143.02 | -4.66 | -34.57 | -1.74 | -17.54 | 2.85 | -4.52 | -142.86 | -4.39 | -33.63 | -1.57 | -16.98 | 2.97 | -4.63 | -144.34 | -4.29 | -35.63 | -1.56 | -17.16 | 2.91 | -5.09 | -142.12 | -4.78 | -34.8 | -2.02 | -18.31 | 2.69 | -4.96 | -139.83 | -4.74 | -32.37 | -1.94 | -18.18 | 2.7 | -4.91 | -139.44 | -4.61 | -31.41 | -1.85 | -17.8 | 2.8 | -4.86 | -138.89 | -4.54 | -31.35 | -1.79 | -17.96 | 2.72 | -5 | -138.25 | -4.85 | -30.11 | -2.02 | -17.94 | 2.8 | -5.12 | -137.05 | -4.94 | -26.76 | -2.16 | -17.09 | 3.15 | -5.13 | -136.85 | -4.6 | -25.85 | -1.99 | -16.52 | 3.3 | -5.23 | -137 | -4.52 | -26.48 | -2 | -16.63 | 3.26 | -5.53 | -136.29 | -4.62 | -24.82 | -2.2 | -16.33 | 3.46 | -5.79 | -134.84 | -4.56 | -23.18 | -2.3 | -16.11 | 3.59 | -5.91 | -131.6 | -4.34 | -22.86 | -2.19 | -16.7 | 3.31 | -5.58 | -129.19 | -4.16 | -23.39 | -1.91 | -17.79 | 2.82 | -5.34 | -129.4 | -4.24 | -23.82 | -1.84 | -18.27 | 2.64 | -5.35 | -129.36 | -4.28 | -22.9 | -1.88 | -17.95 | 2.75 | -5.42 | -129.28 | -4.38 | -23.12 | -1.96 | -18.21 | 2.7 | -5.4 | -128.62 | -4.52 | -22.2 | -2.03 | -18.34 | 2.68 | -5.32 | -128.47 | -4.42 | -20.94 | -1.95 | -17.72 | 2.85 | -5.43 | -128.72 | -4.43 | -20.75 | -2.01 | -17.49 | 2.95 | -5.55 | -127.8 | -4.56 | -19.56 | -2.14 | -17.52 | 2.99 | -5.54 | -127.05 | -4.55 | -17.54 | -2.14 | -16.99 | 3.18 | -5.46 | -127.03 | -4.18 | -16.05 | -1.94 | -15.95 | 3.51 | -5.47 | -127.62 | -3.98 | -17.41 | -1.82 | -15.89 | 3.48 | -5.67 | -127.24 | -4.2 | -16.95 | -2.03 | -16.1 | 3.48
427 | M | 110 | 200 | -5.33 | -140.27 | -8.65 | -44.61 | -3.83 | -18.01 | 3.44 | -5.48 | -138.05 | -8.89 | -41.31 | -4.02 | -17.89 | 3.57 | -5.53 | -136.94 | -8.8 | -38.03 | -4.03 | -17.94 | 3.55 | -5.72 | -135.07 | -8.6 | -36.03 | -4.06 | -18.82 | 3.21 | -5.79 | -134.27 | -8.44 | -36.97 | -4.02 | -19.69 | 2.89 | -5.78 | -132.56 | -8.55 | -35.68 | -4.06 | -19.51 | 2.96 | -5.75 | -133.35 | -8.4 | -36.26 | -3.98 | -19.71 | 2.86 | -6 | -131.94 | -8.54 | -36.46 | -4.18 | -20.5 | 2.67 | -5.82 | -128.62 | -8.57 | -34.88 | -4.08 | -19.98 | 2.81 | -5.12 | -127.06 | -8.08 | -33.69 | -3.47 | -18.78 | 3.01 | -4.7 | -128.58 | -7.97 | -35.37 | -3.18 | -17.69 | 3.31 | -4.62 | -128.3 | -8.33 | -34.57 | -3.27 | -16.69 | 3.76 | -4.45 | -125.71 | -8.48 | -28.99 | -3.24 | -15.8 | 4.17 | -4.05 | -125.18 | -8.15 | -24.39 | -2.89 | -14.92 | 4.44 | -3.66 | -126.91 | -7.68 | -22.9 | -2.49 | -14.24 | 4.6 | -3.88 | -128.48 | -7.62 | -20.66 | -2.64 | -14.23 | 4.69 | -4.11 | -129.9 | -7.25 | -19.04 | -2.67 | -14.5 | 4.55 | -4.57 | -130.35 | -6.98 | -19.76 | -2.82 | -15.66 | 4.03 | -4.68 | -127.72 | -6.71 | -18.9 | -2.74 | -16.61 | 3.56 | -4.64 | -128.05 | -6.43 | -20.23 | -2.58 | -17.13 | 3.29 | -4.8 | -126.88 | -6.29 | -21.06 | -2.59 | -18.34 | 2.86 | -4.72 | -125.2 | -6.16 | -23.29 | -2.44 | -19.96 | 2.33 | -4.46 | -124.09 | -6.38 | -23.97 | -2.39 | -19.39 | 2.47 | -3.97 | -124.05 | -6.37 | -23.08 | -2.12 | -17.62 | 2.94 | -3.86 | -125.61 | -6.45 | -21.97 | -2.11 | -16.53 | 3.34 | -3.84 | -126.26 | -6.48 | -20.34 | -2.13 | -15.88 | 3.62 | -3.57 | -127.58 | -6.14 | -18.42 | -1.87 | -14.88 | 3.95 | -3.65 | -130.29 | -5.9 | -18.28 | -1.85 | -14.49 | 4.13 | -3.93 | -130.11 | -5.68 | -16.37 | -1.94 | -14.59 | 4.12 | -4.09 | -129.66 | -5.41 | -15.65 | -1.9 | -14.84 | 3.99 | -4.21 | -128.95 | -4.96 | -14.98 | -1.76 | -15.04 | 3.82 | -4.36 | -129.07 | -4.6 | -16.63 | -1.64 | -15.67 | 3.5 | -4.54 | -127.46 | -4.52 | -18 | -1.65 | -16.96 | 3.01 | -4.61 | -124.96 | -4.53 | -17.42 | -1.66 | -17.89 | 2.7 | -4.45 | -123.24 | -4.3 | -17.44 | -1.45 | -18.59 | 2.43 | -4.16 | -122.84 | -4.05 | -19.12 | -1.16 | -19.54 | 2.1 | -3.98 | -121.96 | -4.06 | -19.99 | -1.06 | -20.63 | 1.83 | -3.79 | -121.54 | -4.11 | -19.31 | -0.99 | -20.25 | 1.9 | -3.72 | -121.31 | -4.08 | -18.47 | -0.94 | -19.77 | 2 | -3.5 | -120.97 | -3.86 | -17.98 | -0.72 | -19.46 | 2.02 | -3.42 | -121.09 | -3.77 | -18 | -0.64 | -19.31 | 2.03 | -3.39 | -120.74 | -3.7 | -16.42 | -0.6 | -18.54 | 2.21 | -3.48 | -119.14 | -3.57 | -15 | -0.58 | -18.7 | 2.17 | -3.35 | -117.1 | -3.36 | -14.56 | -0.4 | -19.58 | 1.92 | -2.94 | -117.2 | -3.09 | -15.01 | -0.05 | -19.46 | 1.87 | -2.67 | -118.26 | -2.83 | -15.61 | 0.21 | -18.86 | 1.94 | -2.64 | -119.29 | -2.78 | -16.67 | 0.25 | -18.85 | 1.93 | -2.64 | -119.79 | -2.85 | -17.01 | 0.21 | -18.75 | 1.97 | -2.61 | -120.62 | -2.74 | -16.77 | 0.28 | -18.02 | 2.12 | -2.52 | -121.79 | -2.47 | -17.85 | 0.45 | -17.8 | 2.13 | -2.65 | -122.96 | -2.59 | -19.57 | 0.33 | -18.27 | 2.05 | -2.97 | -121.74 | -2.89 | -18.04 | 0.02 | -18.38 | 2.1 | -2.99 | -120.79 | -2.78 | -17.09 | 0.06 | -18.29 | 2.11 | -2.87 | -120.16 | -2.64 | -17.36 | 0.2 | -18.74 | 1.97 | -2.54 | -121.7 | -2.39 | -18.32 | 0.49 | -18.1 | 2.05 | -2.7 | -123.98 | -2.37 | -19.7 | 0.41 | -17.54 | 2.21 | -3.05 | -124.23 | -2.46 | -20.83 | 0.2 | -18.05 | 2.14 | -3.1 | -124.67 | -2.55 | -22.88 | 0.14 | -19.2 | 1.88 | -3.07 | -125.25 | -2.6 | -23.75 | 0.14 | -19.49 | 1.82 | -3.01 | -126.42 | -2.5 | -25.09 | 0.22 | -19.51 | 1.8 | -3.25 | -126.57 | -2.83 | -26.31 | -0.06 | -20.68 | 1.62 | -3.36 | -125.32 | -3.16 | -24.35 | -0.29 | -20.58 | 1.69 | -2.99 | -126.52 | -2.66 | -23.86 | 0.13 | -18.84 | 1.96 | -2.99 | -129.26 | -2.43 | -27.43 | 0.26 | -19.03 | 1.89 | -3.17 | -129.41 | -2.69 | -28.69 | 0.04 | -20.15 | 1.7 | -3.28 | -130.32 | -2.93 | -28.84 | -0.14 | -19.92 | 1.79 | -3.19 | -130.7 | -2.74 | -29.05 | 0 | -19.55 | 1.84 | -3.12 | -132.99 | -2.67 | -32.36 | 0.08 | -20.21 | 1.68 | -3.2 | -134.04 | -2.93 | -33.41 | -0.09 | -20.61 | 1.64 | -3.25 | -134.18 | -2.99 | -32.2 | -0.16 | -19.66 | 1.85 | -3.32 | -135.27 | -2.93 | -32.99 | -0.16 | -19.35 | 1.92 | -3.3 | -136.24 | -3.01 | -33.88 | -0.19 | -19.4 | 1.91 | -3.29 | -137.45 | -3.04 | -33.88 | -0.21 | -18.64 | 2.09 | -3.55 | -137.53 | -2.96 | -33.87 | -0.31 | -18.4 | 2.17 | -3.82 | -136.5 | -3.18 | -34.12 | -0.54 | -19.35 | 2 | -3.73 | -135.89 | -3.21 | -33.62 | -0.5 | -19.56 | 1.94 | -3.52 | -136.14 | -2.96 | -32.69 | -0.29 | -18.55 | 2.13 | -3.55 | -137.61 | -2.78 | -34.94 | -0.2 | -18.66 | 2.08 | -3.88 | -135.66 | -3.21 | -34.36 | -0.57 | -20.05 | 1.85 | -3.65 | -133.84 | -3.2 | -32.15 | -0.45 | -19.98 | 1.84 | -3.53 | -133.88 | -2.97 | -30.99 | -0.29 | -18.9 | 2.05 | -3.35 | -133.57 | -2.77 | -31.57 | -0.09 | -19.24 | 1.92 | -3.38 | -133.32 | -3.06 | -31.49 | -0.26 | -19.82 | 1.83 | -3.44 | -132.93 | -3.24 | -28.65 | -0.39 | -18.4 | 2.2 | -3.32 | -133.4 | -2.86 | -27.81 | -0.15 | -17.27 | 2.44 | -3.33 | -134.63 | -2.73 | -28.99 | -0.09 | -17.07 | 2.48 | -3.55 | -134.81 | -2.88 | -28.53 | -0.29 | -16.88 | 2.59 | -3.85 | -134.26 | -2.86 | -27.28 | -0.43 | -16.36 | 2.8 | -3.95 | -132.02 | -2.68 | -27.04 | -0.35 | -16.81 | 2.63 | -3.64 | -130.59 | -2.48 | -27.92 | -0.08 | -17.84 | 2.26 | -3.47 | -131.22 | -2.57 | -29.11 | -0.04 | -18.6 | 2.06 | -3.45 | -131.61 | -2.6 | -28.66 | -0.06 | -18.22 | 2.16 | -3.54 | -132.13 | -2.74 | -29.36 | -0.17 | -18.52 | 2.11 | -3.52 | -132.24 | -2.9 | -29.26 | -0.25 | -18.73 | 2.08 | -3.44 | -133.26 | -2.85 | -28.41 | -0.2 | -17.61 | 2.35 | -3.65 | -134.12 | -2.91 | -28.84 | -0.34 | -17.38 | 2.46 | -3.89 | -133.42 | -3.12 | -28.26 | -0.56 | -17.63 | 2.45 | -3.92 | -132.83 | -3.27 | -26.72 | -0.66 | -17.36 | 2.56 | -3.8 | -132.86 | -3.04 | -25.29 | -0.51 | -16.39 | 2.81 | -3.8 | -133.85 | -2.92 | -26.54 | -0.44 | -16.33 | 2.81 | -4.01 | -134.06 | -3.21 | -26.21 | -0.7 | -16.41 | 2.87
428 | M | 110 | 210 | -5.51 | -146.97 | -8.41 | -49.71 | -3.85 | -18.88 | 3.11 | -5.68 | -144.76 | -8.62 | -46.7 | -4.03 | -18.84 | 3.19 | -5.74 | -143.86 | -8.44 | -43.97 | -4 | -19.05 | 3.1 | -5.98 | -142.02 | -8.24 | -42.14 | -4.06 | -20.24 | 2.72 | -6.09 | -141.31 | -8.12 | -43.48 | -4.05 | -21.46 | 2.36 | -6.14 | -139.21 | -8.22 | -42.7 | -4.12 | -21.69 | 2.31 | -6.14 | -139.58 | -8.11 | -43.52 | -4.07 | -22.15 | 2.18 | -6.36 | -137.88 | -8.23 | -43.7 | -4.24 | -23.16 | 1.98 | -6.21 | -134.45 | -8.24 | -42.63 | -4.16 | -22.79 | 2.04 | -5.57 | -132.96 | -7.8 | -42.3 | -3.6 | -21.46 | 2.23 | -5.17 | -133.76 | -7.75 | -44.1 | -3.35 | -20 | 2.57 | -5.09 | -132.95 | -8.16 | -43.07 | -3.48 | -18.62 | 3.07 | -4.82 | -129.78 | -8.37 | -37.46 | -3.41 | -17.29 | 3.56 | -4.33 | -129.25 | -8.08 | -33.27 | -3.01 | -16.2 | 3.87 | -3.9 | -131.14 | -7.68 | -31.61 | -2.61 | -15.38 | 4.06 | -4.09 | -132.88 | -7.61 | -29.06 | -2.73 | -15.36 | 4.13 | -4.33 | -134.54 | -7.18 | -27.92 | -2.72 | -15.93 | 3.86 | -4.79 | -134.91 | -7.05 | -28.41 | -2.92 | -17.15 | 3.42 | -4.95 | -132.44 | -6.79 | -27.71 | -2.88 | -18.43 | 2.93 | -4.95 | -132.22 | -6.55 | -28.62 | -2.77 | -19.21 | 2.64 | -5.09 | -130.65 | -6.41 | -29.14 | -2.76 | -20.75 | 2.2 | -4.86 | -128.72 | -6.23 | -30.65 | -2.53 | -22.03 | 1.85 | -4.5 | -128.15 | -6.34 | -31.77 | -2.37 | -20.86 | 2.08 | -4 | -128.79 | -6.18 | -31.45 | -2.03 | -19.09 | 2.45 | -3.95 | -130.54 | -6.33 | -31.63 | -2.08 | -18.16 | 2.75 | -3.98 | -131.55 | -6.49 | -31.02 | -2.17 | -17.52 | 3 | -3.73 | -132.75 | -6.35 | -29.18 | -1.99 | -16.38 | 3.36 | -3.86 | -135.48 | -6.19 | -28.81 | -2.03 | -16.08 | 3.49 | -4.19 | -135.17 | -6.1 | -26.46 | -2.2 | -16.28 | 3.48 | -4.37 | -134.54 | -5.8 | -24.86 | -2.17 | -16.51 | 3.38 | -4.42 | -133.68 | -5.32 | -24.19 | -1.97 | -16.9 | 3.15 | -4.58 | -133.66 | -4.93 | -26.36 | -1.84 | -18.13 | 2.69 | -4.79 | -132.15 | -4.93 | -28.04 | -1.91 | -20.04 | 2.17 | -4.87 | -129.05 | -5.05 | -27.17 | -2 | -21.61 | 1.82 | -4.67 | -126.84 | -4.83 | -26.55 | -1.78 | -22.64 | 1.58 | -4.37 | -125.99 | -4.56 | -28.09 | -1.47 | -24.6 | 1.21 | -4.1 | -125.23 | -4.58 | -28.81 | -1.34 | -25.45 | 1.08 | -3.84 | -124.83 | -4.65 | -28.27 | -1.24 | -23.89 | 1.28 | -3.71 | -124.61 | -4.59 | -27.48 | -1.14 | -23.05 | 1.4 | -3.44 | -124.37 | -4.39 | -27.22 | -0.91 | -22.54 | 1.44 | -3.24 | -124.95 | -4.4 | -27.38 | -0.81 | -21.35 | 1.64 | -3.2 | -124.89 | -4.37 | -26.11 | -0.78 | -20.57 | 1.79 | -3.27 | -124.03 | -4.33 | -24.41 | -0.8 | -20.47 | 1.81 | -3.16 | -122.63 | -4.19 | -23.75 | -0.68 | -20.87 | 1.7 | -2.78 | -122.65 | -3.94 | -23.64 | -0.36 | -20.08 | 1.8 | -2.49 | -124.19 | -3.68 | -24.07 | -0.08 | -19.11 | 1.95 | -2.49 | -125.67 | -3.63 | -25.06 | -0.07 | -18.96 | 1.98 | -2.56 | -126.71 | -3.78 | -25.53 | -0.18 | -18.56 | 2.1 | -2.58 | -127.57 | -3.77 | -25.05 | -0.2 | -17.98 | 2.26 | -2.52 | -128.6 | -3.54 | -25.6 | -0.06 | -17.91 | 2.24 | -2.71 | -129.93 | -3.69 | -26.83 | -0.23 | -18.1 | 2.23 | -3.05 | -128.88 | -3.96 | -24.85 | -0.55 | -18.03 | 2.33 | -3.14 | -128.14 | -3.85 | -23.4 | -0.55 | -17.9 | 2.37 | -3.08 | -127.57 | -3.71 | -23.1 | -0.45 | -18.04 | 2.31 | -2.8 | -129.11 | -3.37 | -23.7 | -0.15 | -17.28 | 2.43 | -3.05 | -131.27 | -3.32 | -25.07 | -0.26 | -17.15 | 2.5 | -3.45 | -131.26 | -3.34 | -26.44 | -0.46 | -18.17 | 2.27 | -3.57 | -131.29 | -3.42 | -28.72 | -0.54 | -19.67 | 1.93 | -3.54 | -131.53 | -3.51 | -29.54 | -0.56 | -20.13 | 1.83 | -3.48 | -132.2 | -3.42 | -30.88 | -0.48 | -20.55 | 1.73 | -3.71 | -132.32 | -3.77 | -32.25 | -0.76 | -21.85 | 1.54 | -3.81 | -131.01 | -4.14 | -30.2 | -1 | -21.3 | 1.68 | -3.44 | -132.25 | -3.67 | -29.52 | -0.6 | -19.59 | 1.96 | -3.47 | -134.97 | -3.45 | -32.78 | -0.5 | -19.93 | 1.86 | -3.69 | -135.03 | -3.71 | -33.98 | -0.73 | -21.02 | 1.69 | -3.85 | -135.53 | -3.97 | -33.93 | -0.94 | -20.78 | 1.78 | -3.8 | -135.52 | -3.8 | -33.9 | -0.84 | -20.69 | 1.77 | -3.71 | -137.45 | -3.71 | -36.96 | -0.74 | -21.48 | 1.6 | -3.79 | -138.15 | -3.95 | -37.5 | -0.9 | -21.48 | 1.63 | -3.83 | -138.19 | -3.95 | -36.18 | -0.93 | -20.47 | 1.84 | -3.87 | -138.55 | -3.88 | -37.14 | -0.91 | -20.92 | 1.74 | -3.81 | -139.35 | -3.96 | -38.24 | -0.92 | -21.13 | 1.7 | -3.81 | -140.56 | -3.97 | -38.26 | -0.93 | -20.25 | 1.89 | -4.03 | -140.74 | -3.87 | -38.03 | -1 | -20.03 | 1.95 | -4.3 | -139.37 | -4.04 | -38.5 | -1.2 | -21.53 | 1.68 | -4.15 | -138.6 | -4.09 | -38.28 | -1.14 | -22.03 | 1.57 | -3.91 | -138.69 | -3.82 | -37.88 | -0.89 | -21.36 | 1.65 | -3.9 | -140.28 | -3.68 | -40.36 | -0.81 | -21.96 | 1.53 | -4.25 | -138.4 | -4.23 | -40.1 | -1.25 | -24.04 | 1.26 | -4.01 | -136.7 | -4.28 | -37.97 | -1.16 | -23.33 | 1.36 | -3.89 | -136.66 | -4.13 | -36.98 | -1.03 | -22.37 | 1.49 | -3.73 | -136.28 | -4.04 | -37.26 | -0.9 | -22.75 | 1.41 | -3.76 | -136.18 | -4.39 | -37.01 | -1.09 | -22.18 | 1.54 | -3.85 | -135.86 | -4.58 | -33.56 | -1.25 | -19.98 | 2.02 | -3.79 | -135.83 | -4.26 | -32.51 | -1.07 | -19.49 | 2.09 | -3.82 | -136.53 | -4.22 | -33.68 | -1.06 | -19.86 | 2.01 | -4.05 | -136.14 | -4.47 | -32.53 | -1.31 | -19.59 | 2.13 | -4.27 | -135.25 | -4.5 | -30.69 | -1.44 | -19.28 | 2.24 | -4.34 | -132.54 | -4.33 | -29.84 | -1.38 | -20.45 | 1.94 | -3.97 | -130.8 | -4.16 | -30.14 | -1.09 | -21.64 | 1.64 | -3.72 | -131.26 | -4.25 | -30.36 | -1.01 | -21 | 1.74 | -3.65 | -131.44 | -4.31 | -29.39 | -1.01 | -20 | 1.96 | -3.67 | -131.95 | -4.39 | -29.52 | -1.07 | -19.73 | 2.03 | -3.58 | -131.99 | -4.55 | -28.64 | -1.1 | -18.83 | 2.27 | -3.44 | -132.6 | -4.53 | -27.11 | -1.04 | -17.54 | 2.62 | -3.52 | -133.82 | -4.54 | -26.73 | -1.1 | -16.96 | 2.82 | -3.66 | -133.46 | -4.65 | -25.56 | -1.23 | -16.75 | 2.94 | -3.65 | -133.27 | -4.7 | -23.25 | -1.28 | -15.86 | 3.28 | -3.53 | -133.64 | -4.33 | -21.43 | -1.07 | -14.98 | 3.55 | -3.53 | -134.63 | -4.08 | -22.44 | -0.95 | -15 | 3.5 | -3.71 | -134.92 | -4.29 | -22.52 | -1.15 | -15.1 | 3.53
429 | M | 110 | 220 | -4.21 | -150.73 | -5.96 | -53.47 | -2.05 | -20.55 | 2.07 | -4.38 | -148.69 | -6.15 | -51.21 | -2.23 | -20.6 | 2.1 | -4.45 | -147.9 | -6.03 | -48.95 | -2.22 | -20.63 | 2.1 | -4.7 | -146.44 | -5.88 | -47.84 | -2.28 | -22.17 | 1.77 | -4.8 | -146.16 | -5.84 | -49.58 | -2.31 | -23.92 | 1.45 | -4.9 | -144.66 | -5.96 | -49.26 | -2.41 | -24.68 | 1.34 | -4.98 | -145.3 | -5.87 | -50.38 | -2.41 | -25.88 | 1.17 | -5.29 | -143.59 | -6.02 | -50.88 | -2.64 | -28.98 | 0.84 | -5.19 | -140.14 | -6.04 | -49.6 | -2.59 | -28.81 | 0.85 | -4.53 | -138.67 | -5.58 | -49.43 | -2.03 | -26.4 | 1.05 | -4.22 | -139.88 | -5.39 | -52.2 | -1.78 | -24.89 | 1.22 | -4.2 | -139.03 | -5.8 | -52.48 | -1.96 | -22.26 | 1.68 | -3.99 | -135.74 | -6.03 | -48.14 | -1.95 | -20.45 | 2.07 | -3.55 | -135.04 | -5.82 | -45.28 | -1.61 | -19.33 | 2.27 | -3.2 | -136.76 | -5.55 | -44.5 | -1.29 | -18.62 | 2.38 | -3.4 | -138.17 | -5.7 | -43.05 | -1.48 | -18.61 | 2.43 | -3.69 | -139.4 | -5.54 | -41.63 | -1.57 | -19.55 | 2.2 | -4.15 | -139.43 | -5.46 | -41.82 | -1.79 | -21.73 | 1.75 | -4.27 | -136.75 | -5.24 | -40.8 | -1.74 | -24.08 | 1.33 | -4.24 | -136.41 | -5.06 | -41.84 | -1.64 | -25.78 | 1.08 | -4.34 | -134.9 | -4.91 | -42.73 | -1.61 | -29.97 | 0.66 | -4.16 | -133.3 | -4.74 | -44.93 | -1.43 | -30.25 | 0.63 | -3.9 | -132.6 | -4.89 | -46.71 | -1.37 | -24.79 | 1.17 | -3.44 | -132.87 | -4.84 | -47.29 | -1.11 | -22.05 | 1.56 | -3.4 | -134.36 | -5.09 | -48.52 | -1.2 | -20.9 | 1.81 | -3.43 | -134.71 | -5.37 | -48.76 | -1.34 | -20 | 2.04 | -3.21 | -135.4 | -5.48 | -48.18 | -1.26 | -18.84 | 2.31 | -3.29 | -137.54 | -5.71 | -47.89 | -1.41 | -18.6 | 2.41 | -3.53 | -136.66 | -5.94 | -45.02 | -1.64 | -18.78 | 2.43 | -3.64 | -135.64 | -5.91 | -42.07 | -1.7 | -19.2 | 2.33 | -3.63 | -134.33 | -5.6 | -39.85 | -1.56 | -20.01 | 2.09 | -3.7 | -134.26 | -5.32 | -40.46 | -1.47 | -21.54 | 1.73 | -3.8 | -132.45 | -5.34 | -40.8 | -1.52 | -22.5 | 1.56 | -3.76 | -129.44 | -5.36 | -39.32 | -1.51 | -22.22 | 1.61 | -3.4 | -127.71 | -5.22 | -38.6 | -1.25 | -20.86 | 1.82 | -3.02 | -127.57 | -5.1 | -39.36 | -0.99 | -19.4 | 2.1 | -2.71 | -127.48 | -5.2 | -38.86 | -0.85 | -17.73 | 2.51 | -2.44 | -127.34 | -5.2 | -36.86 | -0.7 | -16.75 | 2.76 | -2.27 | -127.32 | -5.06 | -35.02 | -0.55 | -16.46 | 2.8 | -1.93 | -127.53 | -4.76 | -34.41 | -0.22 | -15.94 | 2.87 | -1.69 | -128.94 | -4.75 | -34.17 | -0.08 | -15.01 | 3.15 | -1.64 | -129.6 | -4.66 | -32.26 | -0.02 | -14.75 | 3.22 | -1.73 | -129.49 | -4.51 | -30.48 | -0.03 | -15.06 | 3.11 | -1.67 | -128.43 | -4.28 | -29.57 | 0.11 | -15.39 | 2.95 | -1.33 | -129.07 | -4.01 | -29.92 | 0.42 | -14.83 | 3.03 | -1.14 | -130.54 | -3.8 | -30.35 | 0.61 | -14.47 | 3.09 | -1.16 | -131.83 | -3.83 | -30.78 | 0.58 | -14.28 | 3.17 | -1.17 | -132.46 | -3.9 | -30.28 | 0.54 | -13.94 | 3.32 | -1.14 | -133.67 | -3.75 | -29.48 | 0.6 | -13.64 | 3.42 | -1 | -135.21 | -3.48 | -30.15 | 0.78 | -13.48 | 3.41 | -1.17 | -137.17 | -3.58 | -31.32 | 0.64 | -13.51 | 3.45 | -1.53 | -137.21 | -3.81 | -28.87 | 0.3 | -13.35 | 3.66 | -1.71 | -137.11 | -3.57 | -27.88 | 0.3 | -13.67 | 3.52 | -1.72 | -136.8 | -3.39 | -28.25 | 0.38 | -14.07 | 3.33 | -1.5 | -138.14 | -3.13 | -29.28 | 0.61 | -13.78 | 3.35 | -1.78 | -140.49 | -3.12 | -30.39 | 0.45 | -13.83 | 3.4 | -2.2 | -140.67 | -3.12 | -31.36 | 0.24 | -14.75 | 3.13 | -2.31 | -140.96 | -3.16 | -33.56 | 0.19 | -15.69 | 2.82 | -2.31 | -141.69 | -3.23 | -34.59 | 0.16 | -15.8 | 2.79 | -2.31 | -143.25 | -3.11 | -35.95 | 0.21 | -15.76 | 2.78 | -2.65 | -143.45 | -3.43 | -37.07 | -0.11 | -16.53 | 2.64 | -2.83 | -142.17 | -3.74 | -35.18 | -0.36 | -16.37 | 2.77 | -2.58 | -143.26 | -3.26 | -34.87 | -0.02 | -15.59 | 2.92 | -2.67 | -145.97 | -3.03 | -38.52 | 0.06 | -16.14 | 2.71 | -2.93 | -145.51 | -3.3 | -39.64 | -0.19 | -17.21 | 2.46 | -3.1 | -145.86 | -3.58 | -39.86 | -0.41 | -17.3 | 2.5 | -3.11 | -145.63 | -3.4 | -39.83 | -0.32 | -17.41 | 2.44 | -3.05 | -147.35 | -3.32 | -43.06 | -0.24 | -18.21 | 2.21 | -3.12 | -147.88 | -3.58 | -43.81 | -0.4 | -18.37 | 2.21 | -3.15 | -147.32 | -3.6 | -42.51 | -0.44 | -17.99 | 2.32 | -3.17 | -147.89 | -3.56 | -43.4 | -0.42 | -18.21 | 2.25 | -3.07 | -148.7 | -3.62 | -44.46 | -0.4 | -18.19 | 2.25 | -3.03 | -150.26 | -3.66 | -44.66 | -0.41 | -17.38 | 2.48 | -3.25 | -150.66 | -3.66 | -44.83 | -0.52 | -17.53 | 2.47 | -3.56 | -149.48 | -3.88 | -44.87 | -0.78 | -18.53 | 2.26 | -3.49 | -148.67 | -3.93 | -44.05 | -0.77 | -18.44 | 2.28 | -3.26 | -148.78 | -3.64 | -43.17 | -0.52 | -17.67 | 2.43 | -3.23 | -150.31 | -3.5 | -45.36 | -0.43 | -18.01 | 2.31 | -3.53 | -148.49 | -3.99 | -44.76 | -0.81 | -18.99 | 2.15 | -3.3 | -147.21 | -3.99 | -42.41 | -0.7 | -18.04 | 2.37 | -3.17 | -147.49 | -3.81 | -41.17 | -0.56 | -17.16 | 2.59 | -3.08 | -147.87 | -3.68 | -41.69 | -0.45 | -17.15 | 2.56 | -3.19 | -147.83 | -4.03 | -41.05 | -0.68 | -16.87 | 2.72 | -3.36 | -146.98 | -4.18 | -37.49 | -0.87 | -15.86 | 3.13 | -3.29 | -146.73 | -3.83 | -36.43 | -0.68 | -15.49 | 3.19 | -3.28 | -147.53 | -3.73 | -37.08 | -0.63 | -15.42 | 3.2 | -3.46 | -147.62 | -3.84 | -35.79 | -0.79 | -15.04 | 3.41 | -3.72 | -147.21 | -3.76 | -33.79 | -0.91 | -14.58 | 3.65 | -3.85 | -145.26 | -3.48 | -33.34 | -0.81 | -15.02 | 3.43 | -3.6 | -143.82 | -3.22 | -34.13 | -0.53 | -15.67 | 3.07 | -3.45 | -144.64 | -3.24 | -35.21 | -0.46 | -15.77 | 3.01 | -3.54 | -144.52 | -3.27 | -34.93 | -0.52 | -15.75 | 3.04 | -3.65 | -144.6 | -3.34 | -35.13 | -0.61 | -15.88 | 3.03 | -3.62 | -144.18 | -3.46 | -34.84 | -0.65 | -16.01 | 2.99 | -3.48 | -144.45 | -3.34 | -34.19 | -0.53 | -15.48 | 3.14 | -3.65 | -145.29 | -3.38 | -34.61 | -0.64 | -15.39 | 3.22 | -3.81 | -144.82 | -3.53 | -34.13 | -0.8 | -15.54 | 3.22 | -3.83 | -144.55 | -3.6 | -32.34 | -0.87 | -14.99 | 3.46 | -3.76 | -144.56 | -3.24 | -31.38 | -0.67 | -14.34 | 3.65 | -3.8 | -145.16 | -3.03 | -33.17 | -0.56 | -14.56 | 3.51 | -3.98 | -145.4 | -3.37 | -33.43 | -0.82 | -14.92 | 3.47
430 | M | 110 | 230 | -4.35 | -149.19 | -6.31 | -52.72 | -2.28 | -20.28 | 2.2 | -4.55 | -147.04 | -6.6 | -50.27 | -2.52 | -20.15 | 2.3 | -4.62 | -145.99 | -6.56 | -47.75 | -2.55 | -20.09 | 2.32 | -4.88 | -144.33 | -6.45 | -46.14 | -2.64 | -21.43 | 2.01 | -5.05 | -143.73 | -6.38 | -47.6 | -2.69 | -23.29 | 1.63 | -5.12 | -141.86 | -6.54 | -46.4 | -2.8 | -23.26 | 1.65 | -5.18 | -142.47 | -6.44 | -47.34 | -2.79 | -24.19 | 1.48 | -5.45 | -140.76 | -6.58 | -47.5 | -2.99 | -25.98 | 1.23 | -5.35 | -137.12 | -6.59 | -46.25 | -2.93 | -25.84 | 1.25 | -4.69 | -135.31 | -6.13 | -45.95 | -2.37 | -24.02 | 1.44 | -4.31 | -136.35 | -5.99 | -48.17 | -2.1 | -22.31 | 1.7 | -4.22 | -135.93 | -6.37 | -47.87 | -2.22 | -20.33 | 2.17 | -4.07 | -132.91 | -6.52 | -43.18 | -2.2 | -19.27 | 2.45 | -3.65 | -132.31 | -6.36 | -40.11 | -1.89 | -18.06 | 2.72 | -3.31 | -133.68 | -6.02 | -39.21 | -1.55 | -17.49 | 2.8 | -3.54 | -134.91 | -6.16 | -37.3 | -1.76 | -17.48 | 2.87 | -3.78 | -135.73 | -5.92 | -35.75 | -1.81 | -18.25 | 2.64 | -4.24 | -135.66 | -5.81 | -35.73 | -2.01 | -20.05 | 2.19 | -4.28 | -132.67 | -5.6 | -34.62 | -1.92 | -21.63 | 1.8 | -4.21 | -132.63 | -5.32 | -35.7 | -1.75 | -22.88 | 1.53 | -4.32 | -131.51 | -5.18 | -36.56 | -1.74 | -25.38 | 1.14 | -4.16 | -129.78 | -5.07 | -38.7 | -1.59 | -27.05 | 0.93 | -3.89 | -128.83 | -5.26 | -39.97 | -1.53 | -23.54 | 1.38 | -3.45 | -128.88 | -5.24 | -39.48 | -1.29 | -21.04 | 1.79 | -3.35 | -130.04 | -5.4 | -39.61 | -1.31 | -19.89 | 2.05 | -3.35 | -130.45 | -5.57 | -38.96 | -1.38 | -19.24 | 2.24 | -3.1 | -130.98 | -5.48 | -37.68 | -1.2 | -18.3 | 2.44 | -3.17 | -132.91 | -5.52 | -37.57 | -1.26 | -18.17 | 2.5 | -3.33 | -131.83 | -5.58 | -35.18 | -1.39 | -18.39 | 2.47 | -3.34 | -130.93 | -5.47 | -32.38 | -1.35 | -18.22 | 2.51 | -3.29 | -130.08 | -5.04 | -30.5 | -1.14 | -18.81 | 2.28 | -3.31 | -130.09 | -4.68 | -31.65 | -0.98 | -20.35 | 1.88 | -3.35 | -128.71 | -4.58 | -32.38 | -0.95 | -21.85 | 1.57 | -3.28 | -126 | -4.59 | -31.19 | -0.91 | -22.16 | 1.51 | -2.91 | -124.84 | -4.38 | -30.86 | -0.61 | -21.42 | 1.59 | -2.54 | -124.99 | -4.2 | -32.14 | -0.32 | -20.45 | 1.72 | -2.21 | -125.03 | -4.26 | -32.02 | -0.17 | -18.59 | 2.09 | -1.94 | -125.38 | -4.21 | -30.29 | 0 | -17.23 | 2.4 | -1.79 | -126 | -4.04 | -29.18 | 0.16 | -16.81 | 2.48 | -1.52 | -126.65 | -3.68 | -28.87 | 0.46 | -16.55 | 2.47 | -1.39 | -128.18 | -3.59 | -29.29 | 0.57 | -16.03 | 2.59 | -1.38 | -128.8 | -3.49 | -28.17 | 0.6 | -15.74 | 2.67 | -1.52 | -128.37 | -3.38 | -27.2 | 0.57 | -16.24 | 2.52 | -1.48 | -127.27 | -3.23 | -27.06 | 0.66 | -16.77 | 2.35 | -1.15 | -127.72 | -3.03 | -27.43 | 0.94 | -16.11 | 2.46 | -0.99 | -129.4 | -2.84 | -28.15 | 1.1 | -15.68 | 2.53 | -1.05 | -130.52 | -2.89 | -28.77 | 1.05 | -15.59 | 2.58 | -1.08 | -131.17 | -2.98 | -28.56 | 0.98 | -15.21 | 2.72 | -1.07 | -132.25 | -2.88 | -28.07 | 1.02 | -14.8 | 2.84 | -0.99 | -133.76 | -2.6 | -29.01 | 1.18 | -14.8 | 2.78 | -1.18 | -135.33 | -2.75 | -30.34 | 1.01 | -14.95 | 2.79 | -1.56 | -134.86 | -3.04 | -28.59 | 0.66 | -14.92 | 2.92 | -1.71 | -134.31 | -2.9 | -27.61 | 0.63 | -15.18 | 2.84 | -1.71 | -133.87 | -2.8 | -27.78 | 0.69 | -15.52 | 2.71 | -1.48 | -135.35 | -2.59 | -28.47 | 0.9 | -14.94 | 2.83 | -1.73 | -137.39 | -2.6 | -29.41 | 0.75 | -14.85 | 2.91 | -2.14 | -137.48 | -2.67 | -30.09 | 0.51 | -15.63 | 2.73 | -2.25 | -137.69 | -2.75 | -31.97 | 0.43 | -16.58 | 2.47 | -2.25 | -138.38 | -2.81 | -32.32 | 0.4 | -16.39 | 2.53 | -2.28 | -139.59 | -2.7 | -33.43 | 0.43 | -16.4 | 2.52 | -2.61 | -139.46 | -3.04 | -34.34 | 0.11 | -17.27 | 2.36 | -2.8 | -137.86 | -3.32 | -31.76 | -0.13 | -16.93 | 2.53 | -2.48 | -138.5 | -2.78 | -31.12 | 0.28 | -15.98 | 2.69 | -2.53 | -140.93 | -2.49 | -34.56 | 0.41 | -16.43 | 2.52 | -2.76 | -140.36 | -2.72 | -35.61 | 0.2 | -17.56 | 2.26 | -2.89 | -140.41 | -2.94 | -35.49 | 0.02 | -17.63 | 2.29 | -2.8 | -140.15 | -2.71 | -35.47 | 0.19 | -17.61 | 2.25 | -2.65 | -141.77 | -2.58 | -38.65 | 0.33 | -18.45 | 2.01 | -2.69 | -142.39 | -2.78 | -39.34 | 0.22 | -18.6 | 2 | -2.66 | -141.96 | -2.76 | -38.18 | 0.24 | -18.11 | 2.11 | -2.62 | -142.64 | -2.63 | -39.12 | 0.32 | -18.2 | 2.07 | -2.49 | -143.89 | -2.68 | -40.35 | 0.37 | -18.1 | 2.08 | -2.43 | -145.55 | -2.66 | -40.51 | 0.39 | -17.15 | 2.32 | -2.61 | -146.18 | -2.58 | -40.77 | 0.34 | -17.04 | 2.36 | -2.9 | -145.39 | -2.8 | -41.08 | 0.1 | -17.92 | 2.19 | -2.82 | -144.79 | -2.81 | -40.77 | 0.13 | -18.07 | 2.15 | -2.6 | -145.15 | -2.56 | -39.79 | 0.36 | -17.05 | 2.36 | -2.57 | -146.86 | -2.36 | -42.04 | 0.47 | -17.21 | 2.28 | -2.89 | -145.15 | -2.78 | -41.51 | 0.11 | -18.32 | 2.09 | -2.71 | -143.69 | -2.76 | -39.35 | 0.21 | -17.8 | 2.2 | -2.61 | -143.82 | -2.5 | -38.19 | 0.37 | -16.87 | 2.4 | -2.48 | -143.71 | -2.3 | -38.81 | 0.54 | -17.1 | 2.29 | -2.55 | -143.58 | -2.53 | -38.61 | 0.4 | -17.23 | 2.3 | -2.68 | -143.06 | -2.62 | -36.11 | 0.27 | -16.27 | 2.61 | -2.62 | -142.76 | -2.26 | -35.61 | 0.48 | -15.87 | 2.66 | -2.62 | -143.39 | -2.17 | -36.98 | 0.53 | -16.16 | 2.56 | -2.79 | -143.32 | -2.32 | -36.17 | 0.36 | -15.93 | 2.68 | -3.02 | -142.67 | -2.25 | -34.95 | 0.28 | -15.53 | 2.84 | -3.1 | -140.46 | -2.01 | -34.65 | 0.39 | -15.95 | 2.67 | -2.79 | -139.06 | -1.77 | -36.06 | 0.69 | -17.16 | 2.24 | -2.61 | -139.54 | -1.83 | -37.35 | 0.75 | -17.97 | 2.02 | -2.59 | -139.58 | -1.89 | -37.25 | 0.73 | -18.04 | 2.01 | -2.65 | -139.75 | -2.01 | -38.2 | 0.64 | -18.73 | 1.88 | -2.57 | -139.57 | -2.17 | -38.18 | 0.6 | -19.19 | 1.79 | -2.44 | -140.32 | -2.16 | -37.88 | 0.66 | -18.49 | 1.92 | -2.54 | -141.1 | -2.2 | -38.31 | 0.59 | -18.29 | 1.99 | -2.68 | -140.66 | -2.43 | -38.2 | 0.41 | -18.76 | 1.92 | -2.65 | -140.29 | -2.58 | -37.07 | 0.34 | -18.37 | 2.02 | -2.51 | -140.39 | -2.42 | -35.99 | 0.48 | -17.48 | 2.21 | -2.44 | -141.13 | -2.35 | -37.09 | 0.55 | -17.64 | 2.15 | -2.55 | -141.7 | -2.73 | -36.54 | 0.3 | -17.2 | 2.33
431 | M | 110 | 240 | -5.67 | -150.66 | -8.12 | -50.54 | -3.83 | -19.44 | 2.91 | -5.87 | -148.38 | -8.39 | -47.49 | -4.06 | -19.33 | 3.03 | -5.99 | -147.09 | -8.26 | -44.08 | -4.1 | -19.32 | 3.04 | -6.25 | -145.29 | -8.01 | -41.94 | -4.14 | -20.36 | 2.71 | -6.43 | -144.51 | -7.91 | -43.24 | -4.17 | -21.88 | 2.27 | -6.53 | -141.97 | -7.98 | -41.99 | -4.25 | -22.6 | 2.11 | -6.55 | -141.85 | -7.85 | -42.92 | -4.19 | -23.5 | 1.89 | -6.8 | -139.87 | -7.92 | -42.91 | -4.35 | -25.43 | 1.54 | -6.65 | -135.78 | -7.87 | -41.54 | -4.23 | -26.21 | 1.39 | -5.91 | -133.77 | -7.35 | -40.77 | -3.59 | -24.8 | 1.52 | -5.45 | -134.7 | -7.17 | -43.26 | -3.25 | -23.29 | 1.74 | -5.32 | -134.07 | -7.54 | -43.25 | -3.35 | -21.24 | 2.23 | -5.08 | -131.22 | -7.8 | -38.17 | -3.33 | -19.36 | 2.76 | -4.63 | -130.45 | -7.55 | -34.15 | -2.97 | -18.08 | 3.08 | -4.2 | -132.19 | -7.16 | -32.53 | -2.57 | -17.05 | 3.32 | -4.39 | -133.75 | -7.12 | -30.76 | -2.69 | -16.97 | 3.4 | -4.65 | -135.03 | -6.79 | -29.29 | -2.72 | -17.4 | 3.24 | -5.1 | -135.08 | -6.59 | -29.74 | -2.88 | -18.83 | 2.79 | -5.17 | -132.13 | -6.33 | -28.92 | -2.78 | -20.25 | 2.34 | -5.13 | -132.01 | -6.11 | -30.18 | -2.64 | -21.21 | 2.06 | -5.22 | -130.9 | -5.99 | -30.97 | -2.62 | -22.82 | 1.7 | -5.09 | -128.94 | -5.86 | -32.7 | -2.47 | -25.53 | 1.22 | -4.75 | -127.7 | -6.05 | -33.34 | -2.38 | -23.91 | 1.46 | -4.21 | -127.54 | -5.96 | -32.44 | -2.04 | -21.24 | 1.91 | -4.06 | -129 | -6.01 | -32.21 | -1.99 | -19.96 | 2.21 | -4 | -129.84 | -6.03 | -31.24 | -1.97 | -19.13 | 2.43 | -3.71 | -130.76 | -5.8 | -29.9 | -1.72 | -18.03 | 2.68 | -3.79 | -133.1 | -5.67 | -29.71 | -1.72 | -17.68 | 2.79 | -3.91 | -132.54 | -5.52 | -27.91 | -1.74 | -17.75 | 2.77 | -3.96 | -131.84 | -5.28 | -26.69 | -1.66 | -17.96 | 2.68 | -3.91 | -131.46 | -4.84 | -25.81 | -1.43 | -18.06 | 2.58 | -3.91 | -131.61 | -4.47 | -27.72 | -1.24 | -19.24 | 2.2 | -3.98 | -130.57 | -4.4 | -29.34 | -1.22 | -21.11 | 1.77 | -3.86 | -128.44 | -4.42 | -28.88 | -1.15 | -22.12 | 1.56 | -3.56 | -127.97 | -4.2 | -29.03 | -0.89 | -22.15 | 1.51 | -3.24 | -128.77 | -4.01 | -30.82 | -0.62 | -22.29 | 1.44 | -3.04 | -129.48 | -4.13 | -31.67 | -0.58 | -21.24 | 1.61 | -2.89 | -130.03 | -4.2 | -30.63 | -0.54 | -19.61 | 1.94 | -2.85 | -130.81 | -4.16 | -29.5 | -0.51 | -18.62 | 2.17 | -2.68 | -131.41 | -3.94 | -29.13 | -0.33 | -18.08 | 2.26 | -2.67 | -132.79 | -3.93 | -29.35 | -0.32 | -17.5 | 2.42 | -2.77 | -133.44 | -3.9 | -27.99 | -0.39 | -16.85 | 2.63 | -3.02 | -132.72 | -3.83 | -26.26 | -0.49 | -16.86 | 2.66 | -3.1 | -131.23 | -3.66 | -25.6 | -0.44 | -17.46 | 2.47 | -2.88 | -131.13 | -3.36 | -25.61 | -0.19 | -17.32 | 2.43 | -2.77 | -131.9 | -3.1 | -26.43 | 0 | -17.26 | 2.4 | -2.85 | -132.45 | -3.07 | -27.69 | -0.02 | -17.73 | 2.27 | -2.98 | -132.73 | -3.2 | -28.17 | -0.15 | -17.98 | 2.24 | -3.05 | -133.12 | -3.2 | -27.9 | -0.19 | -17.65 | 2.34 | -3.02 | -133.72 | -2.99 | -28.78 | -0.07 | -17.71 | 2.29 | -3.23 | -134.55 | -3.16 | -30.16 | -0.25 | -18.22 | 2.21 | -3.65 | -133.01 | -3.5 | -28.26 | -0.63 | -18.38 | 2.27 | -3.75 | -131.38 | -3.4 | -26.79 | -0.63 | -18.38 | 2.26 | -3.66 | -129.89 | -3.3 | -26.41 | -0.53 | -18.94 | 2.1 | -3.32 | -130.78 | -3.02 | -26.96 | -0.22 | -18.46 | 2.14 | -3.5 | -132.52 | -3.02 | -27.87 | -0.32 | -17.94 | 2.3 | -3.86 | -132.12 | -3.08 | -28.57 | -0.51 | -18.43 | 2.22 | -3.95 | -131.78 | -3.11 | -30.26 | -0.55 | -19.57 | 1.95 | -3.9 | -131.7 | -3.13 | -30.81 | -0.53 | -20.1 | 1.83 | -3.76 | -132.08 | -3.02 | -31.93 | -0.41 | -20.53 | 1.72 | -3.94 | -131.86 | -3.33 | -32.96 | -0.64 | -22.01 | 1.49 | -4.01 | -130.3 | -3.64 | -30.68 | -0.84 | -22.07 | 1.51 | -3.61 | -131.09 | -3.13 | -30.06 | -0.39 | -20.36 | 1.75 | -3.55 | -133.35 | -2.83 | -32.99 | -0.21 | -20.24 | 1.74 | -3.64 | -133.05 | -3.01 | -34.17 | -0.33 | -21.65 | 1.5 | -3.69 | -133.54 | -3.16 | -34.5 | -0.44 | -21.88 | 1.47 | -3.57 | -133.78 | -2.98 | -34.58 | -0.28 | -21.46 | 1.52 | -3.41 | -135.7 | -2.85 | -37.55 | -0.14 | -22.27 | 1.36 | -3.37 | -136.27 | -3.01 | -38.55 | -0.2 | -23.23 | 1.23 | -3.31 | -136.16 | -3.01 | -37.61 | -0.17 | -22.47 | 1.34 | -3.23 | -137.11 | -2.93 | -38.66 | -0.09 | -22.49 | 1.32 | -3.12 | -138.55 | -2.95 | -39.84 | -0.05 | -22.34 | 1.34 | -3 | -140.21 | -2.9 | -40.04 | 0.02 | -20.97 | 1.55 | -3.15 | -141.09 | -2.84 | -40.26 | -0.02 | -20.32 | 1.68 | -3.41 | -140.78 | -3.02 | -41.03 | -0.23 | -21.33 | 1.54 | -3.31 | -140.68 | -3.03 | -40.96 | -0.19 | -21.45 | 1.51 | -3.13 | -141.5 | -2.81 | -40.22 | 0 | -19.96 | 1.75 | -3.17 | -143.14 | -2.65 | -42.51 | 0.07 | -20.13 | 1.7 | -3.53 | -141.33 | -3.08 | -42.36 | -0.32 | -21.98 | 1.44 | -3.35 | -139.86 | -3.07 | -40.39 | -0.23 | -21.72 | 1.47 | -3.28 | -139.96 | -2.9 | -39.5 | -0.11 | -20.65 | 1.64 | -3.14 | -139.3 | -2.76 | -40.05 | 0.04 | -21.5 | 1.46 | -3.14 | -139.14 | -3.02 | -39.78 | -0.1 | -21.8 | 1.43 | -3.19 | -138.77 | -3.14 | -37.16 | -0.2 | -20.05 | 1.77 | -3.11 | -139.16 | -2.79 | -36.73 | 0.01 | -19.12 | 1.93 | -3.18 | -140.07 | -2.74 | -38.24 | 0.01 | -19.44 | 1.86 | -3.37 | -139.98 | -2.95 | -37.57 | -0.2 | -19.26 | 1.94 | -3.64 | -139.13 | -2.95 | -36.21 | -0.33 | -18.76 | 2.09 | -3.75 | -136.96 | -2.77 | -35.98 | -0.28 | -19.36 | 1.94 | -3.45 | -135.1 | -2.59 | -37.04 | -0.02 | -21.34 | 1.5 | -3.25 | -135.3 | -2.7 | -37.88 | 0.02 | -22.82 | 1.25 | -3.2 | -135.07 | -2.76 | -37.48 | 0.01 | -22.94 | 1.24 | -3.19 | -135.14 | -2.88 | -38.24 | -0.04 | -24.06 | 1.09 | -3.11 | -135.21 | -3.05 | -38.01 | -0.09 | -24.1 | 1.1 | -2.96 | -135.74 | -3.06 | -37.53 | -0.02 | -22.87 | 1.25 | -3.06 | -136.53 | -3.15 | -37.86 | -0.12 | -22.5 | 1.32 | -3.15 | -136.04 | -3.42 | -37.23 | -0.3 | -22.39 | 1.37 | -3.11 | -135.53 | -3.57 | -35.36 | -0.36 | -21.01 | 1.62 | -2.92 | -135.45 | -3.34 | -33.98 | -0.16 | -19.88 | 1.8 | -2.81 | -136.23 | -3.26 | -35.05 | -0.06 | -19.94 | 1.77 | -2.86 | -136.77 | -3.61 | -34.45 | -0.27 | -18.96 | 2.03
432 | I431i433 | 110 | 250 | -5.78 | -156.29 | -8.74 | -54.8 | -4.16 | -18.42 | 3.45 | -5.94 | -154.3 | -9 | -51.47 | -4.38 | -18.17 | 3.66 | -6.03 | -153.5 | -8.87 | -48.14 | -4.4 | -18.06 | 3.72 | -6.32 | -152.12 | -8.63 | -45.78 | -4.47 | -18.86 | 3.44 | -6.5 | -151.64 | -8.48 | -47.04 | -4.49 | -20.08 | 3.01 | -6.62 | -149.59 | -8.54 | -45.67 | -4.58 | -20.58 | 2.89 | -6.68 | -149.71 | -8.39 | -46.59 | -4.54 | -21.31 | 2.65 | -6.94 | -147.92 | -8.45 | -46.53 | -4.7 | -22.76 | 2.32 | -6.81 | -144.17 | -8.39 | -45.13 | -4.58 | -23.42 | 2.13 | -6.13 | -142.64 | -7.82 | -44.42 | -3.96 | -22.46 | 2.18 | -5.77 | -143.64 | -7.62 | -47.02 | -3.66 | -21.81 | 2.21 | -5.71 | -142.75 | -8 | -47.06 | -3.79 | -20.6 | 2.55 | -5.46 | -139.55 | -8.22 | -42.22 | -3.74 | -18.99 | 3.05 | -5 | -138.82 | -8 | -38.69 | -3.4 | -17.66 | 3.43 | -4.58 | -140.68 | -7.65 | -37.24 | -3.03 | -16.53 | 3.75 | -4.75 | -142.34 | -7.69 | -35.1 | -3.19 | -16.17 | 4.02 | -5.03 | -143.74 | -7.39 | -33.17 | -3.27 | -16.31 | 4.02 | -5.49 | -144.01 | -7.15 | -33.21 | -3.42 | -17.32 | 3.67 | -5.57 | -141.21 | -6.86 | -32.14 | -3.31 | -18.32 | 3.25 | -5.53 | -141.42 | -6.56 | -33.25 | -3.14 | -18.89 | 3.02 | -5.69 | -140.64 | -6.41 | -34.07 | -3.14 | -20.04 | 2.69 | -5.61 | -138.86 | -6.24 | -35.86 | -2.98 | -22.04 | 2.16 | -5.39 | -137.71 | -6.38 | -36.83 | -2.91 | -21.7 | 2.11 | -4.9 | -137.4 | -6.26 | -36.09 | -2.6 | -20.05 | 2.39 | -4.83 | -138.64 | -6.3 | -36.04 | -2.58 | -19.22 | 2.61 | -4.78 | -139.06 | -6.32 | -35.23 | -2.58 | -18.64 | 2.78 | -4.49 | -139.88 | -6.07 | -34.05 | -2.32 | -17.61 | 3.04 | -4.55 | -142.25 | -5.9 | -34.1 | -2.3 | -17.09 | 3.23 | -4.74 | -142.01 | -5.76 | -32.62 | -2.35 | -17.03 | 3.29 | -4.87 | -141.41 | -5.54 | -31.69 | -2.32 | -17.14 | 3.24 | -4.88 | -140.57 | -5.08 | -31.04 | -2.09 | -17.19 | 3.14 | -4.98 | -140.62 | -4.7 | -33.44 | -1.92 | -18.1 | 2.78 | -5.1 | -139.1 | -4.66 | -35.45 | -1.92 | -19.84 | 2.28 | -5.07 | -136.29 | -4.73 | -35.52 | -1.92 | -21.37 | 1.89 | -4.78 | -134.87 | -4.61 | -35.92 | -1.7 | -22.47 | 1.6 | -4.43 | -134.81 | -4.52 | -37.72 | -1.47 | -24.23 | 1.28 | -4.14 | -134.85 | -4.69 | -38.45 | -1.41 | -25.36 | 1.18 | -3.91 | -135.09 | -4.83 | -37.29 | -1.36 | -22.97 | 1.51 | -3.76 | -135.59 | -4.81 | -36.25 | -1.29 | -21.41 | 1.77 | -3.51 | -136.2 | -4.65 | -35.94 | -1.09 | -20.29 | 1.94 | -3.4 | -137.63 | -4.72 | -35.9 | -1.07 | -18.95 | 2.24 | -3.45 | -138.69 | -4.74 | -34.19 | -1.13 | -17.74 | 2.59 | -3.67 | -138.44 | -4.7 | -32.16 | -1.25 | -17.43 | 2.72 | -3.77 | -137.24 | -4.59 | -31.29 | -1.24 | -17.82 | 2.6 | -3.57 | -137.13 | -4.35 | -30.81 | -1.03 | -17.49 | 2.64 | -3.44 | -137.93 | -4.11 | -30.78 | -0.85 | -17.04 | 2.74 | -3.5 | -138.51 | -4.04 | -31.37 | -0.85 | -17.18 | 2.71 | -3.59 | -138.93 | -4.13 | -31.36 | -0.95 | -17.12 | 2.77 | -3.63 | -139.66 | -4.08 | -30.66 | -0.96 | -16.56 | 2.99 | -3.58 | -140.69 | -3.81 | -31.18 | -0.82 | -16.31 | 3.04 | -3.82 | -142.01 | -3.88 | -32.39 | -0.98 | -16.53 | 3.05 | -4.29 | -141.1 | -4.17 | -30.64 | -1.37 | -16.58 | 3.19 | -4.53 | -139.61 | -4.03 | -29.3 | -1.41 | -16.59 | 3.2 | -4.56 | -137.65 | -3.89 | -28.99 | -1.33 | -17.15 | 2.98 | -4.26 | -137.82 | -3.58 | -29.39 | -1.02 | -16.87 | 2.94 | -4.4 | -138.9 | -3.52 | -30.36 | -1.06 | -16.62 | 3.01 | -4.68 | -138.48 | -3.5 | -31.35 | -1.16 | -17.02 | 2.91 | -4.74 | -138.33 | -3.51 | -33.46 | -1.17 | -18 | 2.6 | -4.68 | -138.36 | -3.54 | -34.42 | -1.14 | -18.56 | 2.43 | -4.58 | -138.92 | -3.44 | -35.77 | -1.04 | -18.87 | 2.32 | -4.77 | -138.55 | -3.75 | -36.91 | -1.28 | -20.19 | 2.06 | -4.84 | -136.87 | -4.05 | -34.99 | -1.47 | -20.55 | 2 | -4.43 | -137.63 | -3.56 | -34.52 | -1.03 | -19.19 | 2.2 | -4.36 | -139.89 | -3.28 | -37.56 | -0.84 | -19.09 | 2.18 | -4.46 | -139.66 | -3.46 | -38.84 | -0.97 | -20.3 | 1.94 | -4.52 | -140.28 | -3.65 | -39.3 | -1.1 | -20.58 | 1.9 | -4.41 | -140.43 | -3.47 | -39.61 | -0.96 | -20.35 | 1.91 | -4.27 | -142.32 | -3.37 | -42.73 | -0.83 | -21.11 | 1.73 | -4.2 | -142.91 | -3.58 | -43.76 | -0.91 | -22.19 | 1.53 | -4.15 | -142.65 | -3.57 | -42.71 | -0.88 | -21.59 | 1.63 | -4.06 | -143.75 | -3.5 | -43.92 | -0.79 | -21.62 | 1.61 | -3.93 | -145.35 | -3.56 | -45.21 | -0.76 | -21.63 | 1.6 | -3.86 | -147.03 | -3.57 | -45.59 | -0.74 | -20.65 | 1.78 | -4.04 | -147.93 | -3.53 | -45.95 | -0.82 | -20.12 | 1.9 | -4.32 | -147.48 | -3.78 | -46.5 | -1.08 | -21.04 | 1.77 | -4.23 | -147.24 | -3.85 | -46.15 | -1.07 | -21.17 | 1.74 | -4.05 | -147.73 | -3.64 | -45.2 | -0.88 | -19.92 | 1.96 | -4.07 | -149.23 | -3.49 | -47.37 | -0.81 | -20.11 | 1.9 | -4.39 | -147.34 | -3.95 | -46.9 | -1.19 | -21.72 | 1.65 | -4.17 | -145.82 | -3.97 | -44.6 | -1.1 | -21.28 | 1.73 | -4.06 | -146.27 | -3.77 | -43.59 | -0.96 | -20.05 | 1.97 | -3.94 | -146.03 | -3.62 | -43.88 | -0.82 | -20.35 | 1.89 | -3.99 | -146.01 | -3.89 | -43.53 | -0.99 | -20.47 | 1.91 | -4.06 | -145.59 | -4.03 | -40.82 | -1.11 | -19.06 | 2.27 | -3.99 | -145.9 | -3.69 | -40.06 | -0.92 | -18.17 | 2.46 | -4.04 | -146.96 | -3.62 | -41.14 | -0.91 | -18.17 | 2.48 | -4.24 | -146.96 | -3.82 | -40.23 | -1.12 | -17.92 | 2.62 | -4.54 | -146.2 | -3.78 | -38.51 | -1.25 | -17.36 | 2.85 | -4.68 | -144.01 | -3.55 | -38.01 | -1.18 | -17.72 | 2.73 | -4.4 | -142.3 | -3.32 | -38.96 | -0.9 | -19 | 2.33 | -4.24 | -142.57 | -3.37 | -39.86 | -0.85 | -19.89 | 2.14 | -4.24 | -142.33 | -3.38 | -39.55 | -0.85 | -19.92 | 2.15 | -4.28 | -142.21 | -3.49 | -40.41 | -0.92 | -20.79 | 1.98 | -4.23 | -142.05 | -3.63 | -40.35 | -0.96 | -21.02 | 1.92 | -4.11 | -142.41 | -3.61 | -39.75 | -0.9 | -20.2 | 2.06 | -4.23 | -143 | -3.69 | -40.16 | -1 | -20.04 | 2.1 | -4.34 | -142.18 | -3.9 | -39.73 | -1.16 | -20.26 | 2.05 | -4.29 | -141.31 | -4.05 | -38.17 | -1.21 | -19.74 | 2.13 | -4.07 | -140.94 | -3.83 | -36.77 | -1.01 | -18.9 | 2.28 | -3.93 | -141.65 | -3.71 | -37.93 | -0.87 | -18.99 | 2.21 | -3.98 | -142.16 | -4.05 | -37.54 | -1.07 | -18.57 | 2.35
433 | M | 110 | 260 | -5.9 | -161.92 | -9.35 | -59.06 | -4.5 | -17.4 | 4 | -6.02 | -160.21 | -9.62 | -55.45 | -4.69 | -17.02 | 4.29 | -6.07 | -159.91 | -9.48 | -52.2 | -4.7 | -16.79 | 4.41 | -6.39 | -158.95 | -9.24 | -49.61 | -4.81 | -17.36 | 4.17 | -6.57 | -158.76 | -9.06 | -50.85 | -4.82 | -18.28 | 3.75 | -6.71 | -157.21 | -9.1 | -49.35 | -4.92 | -18.55 | 3.67 | -6.81 | -157.58 | -8.92 | -50.26 | -4.89 | -19.12 | 3.42 | -7.08 | -155.96 | -8.99 | -50.14 | -5.05 | -20.1 | 3.1 | -6.97 | -152.57 | -8.9 | -48.72 | -4.94 | -20.64 | 2.88 | -6.35 | -151.5 | -8.29 | -48.07 | -4.32 | -20.13 | 2.84 | -6.09 | -152.59 | -8.08 | -50.78 | -4.06 | -20.32 | 2.69 | -6.09 | -151.42 | -8.45 | -50.86 | -4.22 | -19.95 | 2.87 | -5.84 | -147.88 | -8.64 | -46.26 | -4.16 | -18.62 | 3.33 | -5.38 | -147.2 | -8.46 | -43.24 | -3.84 | -17.24 | 3.77 | -4.95 | -149.16 | -8.15 | -41.95 | -3.49 | -16.01 | 4.19 | -5.12 | -150.92 | -8.25 | -39.43 | -3.68 | -15.37 | 4.63 | -5.42 | -152.45 | -8 | -37.06 | -3.81 | -15.21 | 4.8 | -5.88 | -152.94 | -7.71 | -36.68 | -3.96 | -15.81 | 4.55 | -5.96 | -150.3 | -7.38 | -35.35 | -3.84 | -16.39 | 4.17 | -5.94 | -150.83 | -7.02 | -36.33 | -3.65 | -16.57 | 3.99 | -6.17 | -150.38 | -6.83 | -37.18 | -3.66 | -17.27 | 3.68 | -6.13 | -148.78 | -6.61 | -39.02 | -3.49 | -18.56 | 3.1 | -6.03 | -147.71 | -6.71 | -40.32 | -3.45 | -19.49 | 2.76 | -5.59 | -147.26 | -6.56 | -39.73 | -3.16 | -18.86 | 2.88 | -5.6 | -148.28 | -6.58 | -39.87 | -3.18 | -18.49 | 3.01 | -5.57 | -148.28 | -6.62 | -39.22 | -3.19 | -18.16 | 3.13 | -5.28 | -149 | -6.34 | -38.2 | -2.93 | -17.19 | 3.4 | -5.3 | -151.4 | -6.13 | -38.49 | -2.87 | -16.51 | 3.67 | -5.57 | -151.49 | -6 | -37.33 | -2.97 | -16.3 | 3.8 | -5.78 | -150.97 | -5.8 | -36.68 | -2.98 | -16.32 | 3.8 | -5.86 | -149.68 | -5.32 | -36.26 | -2.76 | -16.33 | 3.69 | -6.05 | -149.64 | -4.94 | -39.16 | -2.61 | -16.96 | 3.37 | -6.22 | -147.63 | -4.93 | -41.55 | -2.62 | -18.56 | 2.8 | -6.28 | -144.15 | -5.05 | -42.17 | -2.68 | -20.63 | 2.21 | -6.01 | -141.76 | -5.02 | -42.8 | -2.52 | -22.8 | 1.69 | -5.62 | -140.84 | -5.02 | -44.62 | -2.32 | -26.16 | 1.12 | -5.23 | -140.21 | -5.25 | -45.23 | -2.24 | -29.48 | 0.76 | -4.92 | -140.15 | -5.45 | -43.95 | -2.18 | -26.32 | 1.08 | -4.68 | -140.37 | -5.45 | -43 | -2.06 | -24.19 | 1.36 | -4.34 | -140.99 | -5.35 | -42.74 | -1.84 | -22.51 | 1.61 | -4.14 | -142.47 | -5.51 | -42.44 | -1.82 | -20.4 | 2.06 | -4.13 | -143.94 | -5.58 | -40.38 | -1.87 | -18.63 | 2.54 | -4.32 | -144.17 | -5.58 | -38.07 | -2 | -17.99 | 2.78 | -4.44 | -143.26 | -5.52 | -36.97 | -2.04 | -18.17 | 2.73 | -4.26 | -143.12 | -5.34 | -36.02 | -1.87 | -17.65 | 2.85 | -4.11 | -143.96 | -5.12 | -35.14 | -1.71 | -16.82 | 3.08 | -4.15 | -144.57 | -5.01 | -35.05 | -1.69 | -16.63 | 3.14 | -4.21 | -145.14 | -5.05 | -34.56 | -1.75 | -16.27 | 3.3 | -4.21 | -146.21 | -4.96 | -33.43 | -1.74 | -15.46 | 3.63 | -4.15 | -147.66 | -4.62 | -33.59 | -1.56 | -14.92 | 3.79 | -4.41 | -149.48 | -4.61 | -34.62 | -1.7 | -14.83 | 3.9 | -4.94 | -149.19 | -4.84 | -33.02 | -2.11 | -14.78 | 4.11 | -5.3 | -147.83 | -4.65 | -31.81 | -2.19 | -14.8 | 4.14 | -5.46 | -145.41 | -4.49 | -31.58 | -2.14 | -15.36 | 3.85 | -5.2 | -144.85 | -4.15 | -31.81 | -1.83 | -15.28 | 3.75 | -5.3 | -145.27 | -4.02 | -32.85 | -1.79 | -15.3 | 3.73 | -5.51 | -144.84 | -3.92 | -34.13 | -1.81 | -15.62 | 3.6 | -5.52 | -144.88 | -3.92 | -36.67 | -1.78 | -16.44 | 3.25 | -5.45 | -145.02 | -3.95 | -38.03 | -1.75 | -17.02 | 3.03 | -5.39 | -145.75 | -3.86 | -39.61 | -1.66 | -17.22 | 2.92 | -5.6 | -145.24 | -4.18 | -40.87 | -1.92 | -18.37 | 2.63 | -5.67 | -143.44 | -4.45 | -39.3 | -2.1 | -19.03 | 2.49 | -5.25 | -144.17 | -3.98 | -38.97 | -1.66 | -18.03 | 2.66 | -5.17 | -146.42 | -3.72 | -42.14 | -1.47 | -17.94 | 2.63 | -5.27 | -146.27 | -3.92 | -43.51 | -1.61 | -18.94 | 2.38 | -5.35 | -147.03 | -4.14 | -44.1 | -1.77 | -19.28 | 2.33 | -5.25 | -147.08 | -3.97 | -44.64 | -1.63 | -19.24 | 2.3 | -5.12 | -148.93 | -3.89 | -47.9 | -1.52 | -19.96 | 2.09 | -5.03 | -149.56 | -4.16 | -48.97 | -1.61 | -21.14 | 1.84 | -4.98 | -149.13 | -4.14 | -47.8 | -1.58 | -20.72 | 1.93 | -4.88 | -150.4 | -4.06 | -49.18 | -1.49 | -20.76 | 1.9 | -4.74 | -152.14 | -4.16 | -50.57 | -1.48 | -20.92 | 1.86 | -4.71 | -153.85 | -4.24 | -51.13 | -1.51 | -20.32 | 2 | -4.92 | -154.76 | -4.23 | -51.64 | -1.62 | -19.91 | 2.12 | -5.24 | -154.19 | -4.53 | -51.98 | -1.92 | -20.75 | 1.99 | -5.16 | -153.8 | -4.66 | -51.34 | -1.94 | -20.88 | 1.97 | -4.98 | -153.95 | -4.47 | -50.18 | -1.77 | -19.88 | 2.17 | -4.96 | -155.32 | -4.34 | -52.23 | -1.69 | -20.09 | 2.1 | -5.25 | -153.36 | -4.82 | -51.44 | -2.07 | -21.46 | 1.87 | -4.99 | -151.78 | -4.87 | -48.8 | -1.98 | -20.84 | 1.99 | -4.84 | -152.58 | -4.64 | -47.69 | -1.8 | -19.45 | 2.29 | -4.75 | -152.77 | -4.49 | -47.72 | -1.68 | -19.21 | 2.32 | -4.85 | -152.88 | -4.76 | -47.29 | -1.87 | -19.14 | 2.4 | -4.94 | -152.4 | -4.92 | -44.48 | -2.03 | -18.07 | 2.76 | -4.87 | -152.63 | -4.59 | -43.39 | -1.84 | -17.22 | 2.99 | -4.9 | -153.84 | -4.5 | -44.03 | -1.82 | -16.9 | 3.09 | -5.12 | -153.94 | -4.68 | -42.9 | -2.03 | -16.58 | 3.29 | -5.44 | -153.26 | -4.6 | -40.81 | -2.17 | -15.97 | 3.6 | -5.62 | -151.06 | -4.34 | -40.03 | -2.09 | -16.08 | 3.52 | -5.36 | -149.5 | -4.05 | -40.88 | -1.79 | -16.67 | 3.17 | -5.24 | -149.84 | -4.04 | -41.84 | -1.72 | -16.97 | 3.03 | -5.28 | -149.59 | -4.01 | -41.62 | -1.72 | -16.89 | 3.06 | -5.37 | -149.27 | -4.11 | -42.58 | -1.8 | -17.52 | 2.87 | -5.36 | -148.89 | -4.22 | -42.69 | -1.84 | -17.94 | 2.74 | -5.25 | -149.08 | -4.16 | -41.97 | -1.78 | -17.53 | 2.86 | -5.4 | -149.46 | -4.23 | -42.46 | -1.88 | -17.58 | 2.87 | -5.53 | -148.32 | -4.37 | -42.23 | -2.01 | -18.13 | 2.74 | -5.46 | -147.08 | -4.53 | -40.99 | -2.06 | -18.46 | 2.65 | -5.23 | -146.43 | -4.32 | -39.56 | -1.85 | -17.92 | 2.75 | -5.06 | -147.08 | -4.16 | -40.8 | -1.68 | -18.04 | 2.66 | -5.1 | -147.55 | -4.49 | -40.63 | -1.87 | -18.18 | 2.68
434 | M | 110 | 270 | -6.03 | -165.37 | -8.87 | -62 | -4.38 | -18.37 | 3.52 | -6.17 | -163.87 | -9.18 | -59 | -4.61 | -17.93 | 3.81 | -6.24 | -163.78 | -9.12 | -55.45 | -4.66 | -17.43 | 4.07 | -6.57 | -162.69 | -8.82 | -53.47 | -4.73 | -18.19 | 3.75 | -6.8 | -162.54 | -8.66 | -54.86 | -4.77 | -19.25 | 3.32 | -7 | -160.49 | -8.73 | -54.08 | -4.9 | -20.05 | 3.07 | -7.12 | -160.62 | -8.62 | -55.23 | -4.91 | -20.82 | 2.81 | -7.37 | -158.4 | -8.73 | -55.67 | -5.07 | -22.39 | 2.38 | -7.24 | -154.97 | -8.74 | -54.19 | -4.98 | -22.87 | 2.23 | -6.58 | -153.34 | -8.25 | -53.83 | -4.4 | -22.34 | 2.21 | -6.24 | -154.36 | -8.08 | -56.39 | -4.13 | -22.09 | 2.21 | -6.2 | -153.39 | -8.5 | -56.15 | -4.28 | -20.97 | 2.56 | -5.95 | -149.86 | -8.7 | -51.52 | -4.23 | -19.47 | 3.04 | -5.46 | -149.32 | -8.51 | -48.04 | -3.88 | -17.87 | 3.52 | -5.02 | -151.26 | -8.22 | -46.72 | -3.53 | -16.59 | 3.93 | -5.22 | -153.13 | -8.37 | -43.84 | -3.76 | -15.92 | 4.38 | -5.46 | -154.71 | -8.05 | -41.59 | -3.82 | -15.79 | 4.48 | -5.96 | -155.16 | -7.79 | -41.33 | -4 | -16.56 | 4.17 | -6.09 | -152.99 | -7.45 | -40.37 | -3.9 | -17.26 | 3.79 | -6.11 | -153.41 | -7.12 | -41.92 | -3.74 | -17.79 | 3.49 | -6.33 | -152.43 | -6.95 | -43.23 | -3.75 | -19 | 3.03 | -6.37 | -150.37 | -6.85 | -45.55 | -3.67 | -21.19 | 2.32 | -6.2 | -148.99 | -7.08 | -47.03 | -3.67 | -22.35 | 2.03 | -5.73 | -148.27 | -7.06 | -46.19 | -3.41 | -21.09 | 2.28 | -5.58 | -148.87 | -7.2 | -45.43 | -3.4 | -19.87 | 2.63 | -5.54 | -149.13 | -7.25 | -44.38 | -3.42 | -19.2 | 2.85 | -5.2 | -149.89 | -6.98 | -42.57 | -3.13 | -17.87 | 3.22 | -5.18 | -152.63 | -6.84 | -43.1 | -3.09 | -17.22 | 3.46 | -5.44 | -152.76 | -6.81 | -41.35 | -3.24 | -17.02 | 3.61 | -5.65 | -152.38 | -6.67 | -39.88 | -3.31 | -16.97 | 3.66 | -5.74 | -151.14 | -6.22 | -38.27 | -3.14 | -16.94 | 3.6 | -5.84 | -150.69 | -5.78 | -39.99 | -2.94 | -17.71 | 3.21 | -5.95 | -148.83 | -5.68 | -41.57 | -2.9 | -19.23 | 2.67 | -5.9 | -146.08 | -5.69 | -41.32 | -2.85 | -20.57 | 2.27 | -5.65 | -144.5 | -5.47 | -41.74 | -2.6 | -21.6 | 1.96 | -5.31 | -143.84 | -5.33 | -43.96 | -2.34 | -23.6 | 1.51 | -4.97 | -143.35 | -5.57 | -44.92 | -2.27 | -24.06 | 1.42 | -4.63 | -143.11 | -5.72 | -43.47 | -2.18 | -21.73 | 1.84 | -4.4 | -143.72 | -5.71 | -42.18 | -2.06 | -20.06 | 2.2 | -4.07 | -144.32 | -5.5 | -41.32 | -1.8 | -18.85 | 2.46 | -3.87 | -146.17 | -5.48 | -40.86 | -1.7 | -17.47 | 2.85 | -3.82 | -147.65 | -5.44 | -39.33 | -1.69 | -16.29 | 3.27 | -4 | -148.16 | -5.34 | -37.72 | -1.77 | -15.92 | 3.45 | -4.09 | -147.6 | -5.23 | -36.98 | -1.77 | -16.05 | 3.4 | -3.93 | -148.11 | -4.97 | -36.44 | -1.58 | -15.53 | 3.53 | -3.85 | -149.24 | -4.68 | -36.36 | -1.42 | -15.06 | 3.67 | -3.89 | -150.23 | -4.56 | -37.34 | -1.38 | -15.1 | 3.63 | -3.99 | -151.23 | -4.61 | -37.61 | -1.47 | -14.94 | 3.74 | -4.08 | -152.62 | -4.55 | -37.18 | -1.52 | -14.39 | 4.02 | -4.13 | -154.22 | -4.22 | -37.97 | -1.4 | -14.04 | 4.13 | -4.45 | -156.1 | -4.32 | -39.98 | -1.6 | -14.29 | 4.11 | -5 | -155.57 | -4.67 | -38.85 | -2.06 | -14.52 | 4.22 | -5.39 | -154.77 | -4.68 | -37.66 | -2.26 | -14.5 | 4.33 | -5.62 | -152.53 | -4.59 | -36.98 | -2.3 | -14.9 | 4.15 | -5.5 | -151.79 | -4.36 | -37.17 | -2.1 | -14.95 | 4.03 | -5.7 | -152.34 | -4.28 | -37.5 | -2.16 | -14.74 | 4.16 | -5.98 | -151.68 | -4.21 | -38.26 | -2.22 | -14.96 | 4.08 | -6.09 | -151.38 | -4.16 | -40.74 | -2.2 | -15.63 | 3.76 | -6.19 | -151.05 | -4.16 | -42.17 | -2.22 | -16.09 | 3.57 | -6.22 | -150.79 | -4.1 | -44.04 | -2.17 | -16.56 | 3.36 | -6.43 | -149.14 | -4.48 | -45.51 | -2.45 | -18.18 | 2.87 | -6.45 | -146.63 | -4.89 | -43.41 | -2.68 | -19.36 | 2.56 | -6.03 | -146.72 | -4.45 | -42.59 | -2.26 | -18.53 | 2.69 | -5.94 | -148.39 | -4.17 | -45.48 | -2.06 | -18.41 | 2.66 | -5.94 | -147.43 | -4.33 | -46.58 | -2.13 | -19.67 | 2.32 | -5.97 | -147.88 | -4.51 | -47.08 | -2.24 | -20.19 | 2.21 | -5.81 | -147.38 | -4.33 | -47.57 | -2.06 | -20.41 | 2.11 | -5.6 | -149.05 | -4.31 | -51.14 | -1.94 | -21.81 | 1.77 | -5.55 | -149.26 | -4.6 | -52.06 | -2.07 | -23.68 | 1.45 | -5.38 | -148.91 | -4.67 | -50.67 | -2.03 | -23.69 | 1.44 | -5.23 | -149.8 | -4.67 | -51.27 | -1.96 | -23.77 | 1.41 | -5.04 | -151.14 | -4.76 | -51.91 | -1.92 | -23.6 | 1.43 | -4.92 | -152.79 | -4.74 | -51.79 | -1.86 | -22.15 | 1.69 | -5 | -153.31 | -4.72 | -51.49 | -1.9 | -21.49 | 1.83 | -5.16 | -152.85 | -4.91 | -51.57 | -2.07 | -22.09 | 1.74 | -5.01 | -152.93 | -4.91 | -50.98 | -2 | -21.59 | 1.83 | -4.75 | -153.63 | -4.64 | -49.81 | -1.75 | -20.07 | 2.12 | -4.71 | -155.44 | -4.49 | -52.05 | -1.65 | -20.21 | 2.06 | -4.93 | -153.96 | -4.97 | -51.32 | -1.99 | -21.11 | 1.93 | -4.66 | -152.55 | -4.99 | -48.79 | -1.88 | -20.14 | 2.13 | -4.5 | -153.4 | -4.77 | -46.96 | -1.71 | -18.47 | 2.54 | -4.3 | -153.69 | -4.5 | -47.15 | -1.48 | -18.2 | 2.55 | -4.26 | -154.16 | -4.71 | -46.25 | -1.58 | -17.51 | 2.8 | -4.3 | -154.96 | -4.75 | -43.27 | -1.67 | -15.94 | 3.4 | -4.23 | -156.16 | -4.31 | -42.65 | -1.44 | -15.08 | 3.67 | -4.3 | -158.04 | -4.13 | -44.02 | -1.4 | -14.83 | 3.76 | -4.6 | -158.92 | -4.25 | -43.41 | -1.63 | -14.5 | 4.02 | -5.02 | -159.31 | -4.15 | -42.05 | -1.81 | -13.94 | 4.39 | -5.3 | -157.46 | -3.86 | -41.8 | -1.76 | -14.07 | 4.29 | -5.16 | -155.99 | -3.56 | -42.93 | -1.49 | -14.5 | 3.95 | -5.13 | -156.1 | -3.56 | -44.38 | -1.46 | -14.93 | 3.74 | -5.21 | -155.58 | -3.52 | -44.73 | -1.45 | -15.09 | 3.67 | -5.31 | -155.21 | -3.6 | -46.23 | -1.52 | -15.78 | 3.41 | -5.3 | -154.86 | -3.8 | -46.62 | -1.61 | -16.41 | 3.2 | -5.23 | -155.23 | -3.77 | -46.4 | -1.58 | -16.19 | 3.27 | -5.4 | -156.04 | -3.79 | -47.15 | -1.67 | -16.08 | 3.34 | -5.64 | -154.85 | -4.04 | -47.76 | -1.89 | -16.98 | 3.09 | -5.72 | -153.79 | -4.25 | -46.81 | -2.04 | -17.36 | 3.01 | -5.65 | -152.98 | -4.12 | -45.61 | -1.94 | -17.01 | 3.1 | -5.53 | -152.56 | -4.04 | -46.86 | -1.82 | -17.61 | 2.85 | -5.53 | -152.31 | -4.43 | -47.13 | -2.03 | -18.65 | 2.58
435 | M | 110 | 280 | -5.8 | -162.65 | -8.28 | -59.5 | -4 | -18.77 | 3.21 | -5.97 | -161.17 | -8.54 | -57.15 | -4.21 | -18.56 | 3.37 | -6.03 | -161.15 | -8.44 | -54.18 | -4.24 | -18.08 | 3.58 | -6.33 | -159.95 | -8.21 | -52.43 | -4.31 | -18.81 | 3.31 | -6.54 | -160 | -8.04 | -54.21 | -4.33 | -20.07 | 2.86 | -6.71 | -158.09 | -8.1 | -53.73 | -4.44 | -20.97 | 2.61 | -6.86 | -158.53 | -8.04 | -55.19 | -4.48 | -21.86 | 2.36 | -7.18 | -156.74 | -8.14 | -55.52 | -4.68 | -23.65 | 1.96 | -7.02 | -153.09 | -8.16 | -54.35 | -4.59 | -24.53 | 1.76 | -6.43 | -151.38 | -7.65 | -53.95 | -4.03 | -24.46 | 1.66 | -6.06 | -152.49 | -7.45 | -56.91 | -3.72 | -24.32 | 1.63 | -6.02 | -151.41 | -7.82 | -57.47 | -3.87 | -23.1 | 1.91 | -5.77 | -148.4 | -8.1 | -53.37 | -3.85 | -20.91 | 2.45 | -5.29 | -147.92 | -8.02 | -50.36 | -3.56 | -18.98 | 2.97 | -4.87 | -149.72 | -7.77 | -48.67 | -3.22 | -17.58 | 3.37 | -5.06 | -151.61 | -7.87 | -46.04 | -3.42 | -16.95 | 3.71 | -5.33 | -153.24 | -7.56 | -44.24 | -3.48 | -17.01 | 3.71 | -5.83 | -153.98 | -7.34 | -44.61 | -3.67 | -18.03 | 3.37 | -5.99 | -151.7 | -7.06 | -43.85 | -3.6 | -19.06 | 2.96 | -6.04 | -152.09 | -6.78 | -45.43 | -3.48 | -19.82 | 2.67 | -6.33 | -151.24 | -6.66 | -46.85 | -3.55 | -21.43 | 2.23 | -6.37 | -149.43 | -6.53 | -49.1 | -3.48 | -24.31 | 1.58 | -6.26 | -147.04 | -6.84 | -50.88 | -3.55 | -27.51 | 1.1 | -5.79 | -146 | -6.87 | -50.4 | -3.31 | -25.35 | 1.38 | -5.63 | -146.44 | -7.1 | -50.63 | -3.33 | -23.47 | 1.71 | -5.51 | -146.38 | -7.32 | -49.44 | -3.37 | -21.77 | 2.1 | -5.12 | -147.19 | -7.18 | -47.49 | -3.11 | -19.89 | 2.54 | -5.09 | -149.89 | -7.17 | -47.39 | -3.11 | -18.94 | 2.83 | -5.28 | -149.68 | -7.16 | -45.22 | -3.23 | -18.8 | 2.92 | -5.42 | -149.56 | -7.06 | -42.99 | -3.28 | -18.51 | 3.04 | -5.45 | -149.08 | -6.69 | -41.19 | -3.14 | -18.39 | 3.03 | -5.6 | -149.19 | -6.31 | -42.44 | -3.03 | -19.34 | 2.68 | -5.79 | -147.69 | -6.3 | -43.58 | -3.1 | -21.01 | 2.22 | -5.77 | -144.82 | -6.43 | -42.27 | -3.14 | -21.83 | 2.03 | -5.51 | -143.18 | -6.22 | -41.3 | -2.89 | -21.94 | 1.95 | -5.2 | -142.51 | -5.97 | -42.38 | -2.6 | -22.67 | 1.73 | -4.85 | -142.06 | -6.04 | -42.65 | -2.44 | -21.87 | 1.86 | -4.53 | -141.98 | -6.09 | -41.26 | -2.3 | -20.04 | 2.27 | -4.35 | -142.49 | -5.98 | -39.58 | -2.17 | -18.82 | 2.57 | -4.04 | -143.48 | -5.74 | -38.85 | -1.91 | -17.75 | 2.83 | -3.9 | -145.17 | -5.67 | -38.54 | -1.82 | -16.81 | 3.13 | -3.92 | -146.37 | -5.57 | -36.82 | -1.82 | -15.95 | 3.46 | -4.15 | -146.37 | -5.43 | -34.88 | -1.91 | -15.73 | 3.59 | -4.2 | -145.39 | -5.18 | -33.8 | -1.82 | -15.85 | 3.5 | -4.03 | -145.72 | -4.83 | -33.49 | -1.57 | -15.48 | 3.55 | -3.89 | -146.81 | -4.41 | -33.94 | -1.31 | -15.1 | 3.6 | -3.96 | -147.68 | -4.24 | -35.75 | -1.25 | -15.47 | 3.42 | -4.03 | -148.33 | -4.36 | -36.62 | -1.34 | -15.65 | 3.39 | -4.1 | -149.37 | -4.32 | -36.4 | -1.38 | -15.2 | 3.59 | -4.08 | -150.68 | -4.01 | -37.05 | -1.22 | -14.81 | 3.69 | -4.33 | -152.39 | -4.08 | -39.36 | -1.37 | -15.17 | 3.6 | -4.87 | -151.89 | -4.42 | -38.56 | -1.81 | -15.45 | 3.67 | -5.21 | -150.8 | -4.43 | -37.78 | -1.98 | -15.6 | 3.68 | -5.36 | -149.04 | -4.39 | -37.38 | -2.01 | -16.02 | 3.51 | -5.16 | -148.96 | -4.22 | -37.68 | -1.82 | -16 | 3.44 | -5.42 | -149.79 | -4.2 | -38.32 | -1.93 | -15.81 | 3.56 | -5.74 | -149 | -4.21 | -38.5 | -2.07 | -16.01 | 3.54 | -5.8 | -148.59 | -4.17 | -40.46 | -2.05 | -16.71 | 3.25 | -5.77 | -148.6 | -4.16 | -41.16 | -2.02 | -16.97 | 3.14 | -5.75 | -148.9 | -4.02 | -42.76 | -1.92 | -17.16 | 3.04 | -6.03 | -148.39 | -4.31 | -44.14 | -2.19 | -18.14 | 2.79 | -6.13 | -145.91 | -4.65 | -42.55 | -2.41 | -19.2 | 2.53 | -5.8 | -146.24 | -4.21 | -42 | -2.03 | -18.24 | 2.71 | -5.74 | -147.78 | -3.97 | -44.85 | -1.85 | -18.21 | 2.66 | -5.77 | -147.11 | -4.12 | -45.67 | -1.94 | -19.17 | 2.41 | -5.81 | -147.59 | -4.26 | -46.24 | -2.03 | -19.51 | 2.34 | -5.71 | -147.57 | -4.04 | -46.96 | -1.86 | -19.37 | 2.33 | -5.58 | -149.15 | -3.94 | -50.46 | -1.74 | -20.05 | 2.12 | -5.58 | -149.35 | -4.16 | -51.86 | -1.85 | -21.45 | 1.82 | -5.5 | -148.68 | -4.2 | -51.33 | -1.83 | -21.96 | 1.72 | -5.42 | -149.37 | -4.25 | -52.56 | -1.82 | -22.77 | 1.56 | -5.29 | -150.29 | -4.43 | -53.5 | -1.86 | -24.1 | 1.34 | -5.19 | -151.2 | -4.49 | -53.72 | -1.84 | -24.14 | 1.34 | -5.29 | -151.44 | -4.53 | -53.5 | -1.91 | -23.65 | 1.42 | -5.46 | -150.39 | -4.8 | -53.52 | -2.13 | -25.11 | 1.23 | -5.26 | -149.9 | -4.84 | -52.46 | -2.06 | -25.24 | 1.21 | -4.93 | -150.29 | -4.59 | -51.51 | -1.78 | -23.8 | 1.38 | -4.88 | -152.14 | -4.43 | -53.4 | -1.67 | -23.54 | 1.4 | -5.12 | -150.44 | -4.92 | -52.36 | -2.03 | -24.93 | 1.25 | -4.88 | -149.07 | -4.86 | -49.98 | -1.89 | -23.88 | 1.38 | -4.72 | -149.36 | -4.67 | -48.68 | -1.72 | -22.3 | 1.63 | -4.51 | -149.07 | -4.49 | -49.1 | -1.52 | -22.7 | 1.52 | -4.43 | -149 | -4.77 | -48.31 | -1.62 | -22.01 | 1.67 | -4.43 | -149.05 | -4.82 | -45.01 | -1.68 | -19.73 | 2.19 | -4.22 | -150.19 | -4.41 | -44.01 | -1.39 | -18.31 | 2.49 | -4.21 | -152.19 | -4.27 | -45.09 | -1.33 | -17.78 | 2.63 | -4.45 | -153.3 | -4.39 | -44.04 | -1.53 | -16.94 | 2.98 | -4.81 | -153.21 | -4.27 | -42.56 | -1.67 | -16.33 | 3.25 | -5.02 | -151.47 | -3.97 | -42.26 | -1.59 | -16.51 | 3.15 | -4.78 | -149.84 | -3.67 | -43.71 | -1.28 | -17.45 | 2.72 | -4.65 | -150.53 | -3.64 | -45.23 | -1.2 | -17.89 | 2.56 | -4.7 | -150.12 | -3.67 | -45.39 | -1.23 | -18.18 | 2.49 | -4.71 | -150.15 | -3.8 | -46.64 | -1.29 | -19.04 | 2.26 | -4.68 | -149.89 | -3.97 | -46.92 | -1.36 | -19.73 | 2.11 | -4.56 | -150.88 | -3.98 | -46.36 | -1.33 | -18.94 | 2.3 | -4.71 | -151.57 | -4.04 | -46.98 | -1.43 | -18.91 | 2.34 | -4.89 | -151.16 | -4.31 | -46.78 | -1.65 | -19.33 | 2.28 | -4.89 | -150.42 | -4.48 | -45.5 | -1.74 | -19.26 | 2.33 | -4.76 | -150.2 | -4.32 | -44.11 | -1.62 | -18.47 | 2.51 | -4.7 | -150.75 | -4.2 | -44.9 | -1.52 | -18.46 | 2.49 | -4.78 | -150.69 | -4.53 | -44.6 | -1.73 | -18.69 | 2.48
436 | M | 110 | 290 | -5.47 | -156.96 | -7.71 | -56.69 | -3.54 | -19.65 | 2.74 | -5.62 | -155.02 | -7.89 | -54.44 | -3.71 | -19.65 | 2.8 | -5.67 | -154.53 | -7.76 | -52.21 | -3.69 | -19.53 | 2.83 | -5.91 | -153.28 | -7.53 | -50.52 | -3.72 | -20.47 | 2.55 | -6.03 | -153.2 | -7.47 | -52.2 | -3.74 | -21.68 | 2.22 | -6.18 | -151.41 | -7.51 | -51.34 | -3.85 | -22.51 | 2.03 | -6.2 | -151.81 | -7.36 | -52.63 | -3.78 | -23.41 | 1.82 | -6.43 | -150.39 | -7.47 | -52.71 | -3.94 | -24.88 | 1.56 | -6.29 | -147.45 | -7.39 | -51.73 | -3.82 | -25.71 | 1.4 | -5.67 | -146.18 | -6.79 | -51.42 | -3.21 | -25.5 | 1.34 | -5.35 | -147.45 | -6.54 | -54.4 | -2.92 | -25.58 | 1.28 | -5.33 | -146.67 | -6.84 | -55.58 | -3.05 | -24.24 | 1.52 | -5.11 | -143.74 | -7.07 | -51.84 | -3.02 | -21.92 | 1.98 | -4.68 | -143.16 | -6.94 | -49.16 | -2.73 | -20.16 | 2.35 | -4.3 | -145.01 | -6.72 | -48.55 | -2.43 | -18.93 | 2.62 | -4.5 | -146.56 | -6.89 | -47 | -2.63 | -18.53 | 2.81 | -4.72 | -147.94 | -6.71 | -45.32 | -2.7 | -18.67 | 2.79 | -5.18 | -148.35 | -6.58 | -45.24 | -2.9 | -19.95 | 2.46 | -5.25 | -146.01 | -6.32 | -44.18 | -2.8 | -21.2 | 2.1 | -5.26 | -146.55 | -6.02 | -45.47 | -2.66 | -22.11 | 1.86 | -5.45 | -145.78 | -5.85 | -46.41 | -2.67 | -24.05 | 1.48 | -5.43 | -144.4 | -5.69 | -49.2 | -2.56 | -28.96 | 0.83 | -5.28 | -143.15 | -5.92 | -51 | -2.59 | -30.24 | 0.72 | -4.89 | -142.52 | -5.9 | -51.08 | -2.37 | -26.95 | 1.03 | -4.8 | -143.38 | -6.1 | -51.78 | -2.41 | -24.79 | 1.32 | -4.68 | -143.22 | -6.41 | -51.54 | -2.49 | -22.46 | 1.75 | -4.31 | -144.45 | -6.31 | -49.98 | -2.25 | -20.61 | 2.11 | -4.29 | -147.27 | -6.35 | -49.72 | -2.27 | -19.62 | 2.37 | -4.52 | -147.48 | -6.35 | -47.38 | -2.41 | -19.65 | 2.4 | -4.63 | -147.65 | -6.19 | -46.04 | -2.41 | -19.76 | 2.37 | -4.75 | -147.49 | -5.87 | -45.25 | -2.33 | -20.39 | 2.18 | -4.93 | -148.27 | -5.63 | -47.07 | -2.3 | -21.79 | 1.85 | -5.18 | -146.88 | -5.69 | -48.14 | -2.44 | -24.18 | 1.43 | -5.39 | -143.97 | -5.89 | -47.54 | -2.64 | -26.63 | 1.1 | -5.25 | -141.77 | -5.88 | -46.87 | -2.55 | -27.58 | 0.97 | -4.96 | -140.63 | -5.86 | -47.45 | -2.39 | -26.99 | 1.02 | -4.64 | -139.87 | -6 | -46.83 | -2.29 | -23.99 | 1.43 | -4.39 | -139.46 | -6.05 | -44.7 | -2.17 | -21.84 | 1.81 | -4.25 | -139.61 | -6.03 | -42.98 | -2.1 | -20.71 | 2.05 | -3.97 | -139.7 | -5.82 | -41.8 | -1.86 | -19.79 | 2.22 | -3.85 | -140.84 | -5.81 | -40.85 | -1.79 | -18.73 | 2.49 | -3.83 | -141.52 | -5.71 | -38.54 | -1.76 | -17.87 | 2.74 | -4.06 | -141.27 | -5.6 | -36.31 | -1.86 | -17.86 | 2.77 | -4.14 | -139.74 | -5.36 | -34.9 | -1.79 | -18.39 | 2.59 | -3.94 | -139.33 | -5.06 | -33.98 | -1.55 | -18.07 | 2.61 | -3.76 | -139.53 | -4.68 | -33.78 | -1.28 | -17.86 | 2.59 | -3.76 | -139.63 | -4.5 | -34.35 | -1.19 | -18.22 | 2.46 | -3.75 | -139.91 | -4.47 | -34.75 | -1.17 | -18.28 | 2.44 | -3.68 | -140.38 | -4.33 | -34.08 | -1.08 | -17.67 | 2.59 | -3.53 | -141.51 | -3.96 | -34.9 | -0.82 | -17.41 | 2.59 | -3.66 | -143.12 | -3.96 | -36.8 | -0.89 | -17.7 | 2.53 | -4.06 | -142.9 | -4.22 | -35.53 | -1.23 | -17.54 | 2.68 | -4.3 | -141.88 | -4.1 | -35.05 | -1.28 | -17.85 | 2.6 | -4.32 | -140.48 | -3.99 | -34.99 | -1.22 | -18.46 | 2.4 | -4.03 | -140.84 | -3.71 | -35.62 | -0.94 | -18.34 | 2.36 | -4.15 | -141.87 | -3.67 | -36.51 | -0.97 | -18.2 | 2.41 | -4.39 | -141.8 | -3.64 | -37.51 | -1.06 | -18.61 | 2.32 | -4.36 | -141.95 | -3.64 | -39.84 | -1.03 | -19.9 | 1.99 | -4.3 | -142.96 | -3.66 | -40.91 | -1.01 | -20.03 | 1.95 | -4.25 | -144.39 | -3.5 | -42.72 | -0.9 | -20.01 | 1.93 | -4.51 | -144.62 | -3.85 | -44.24 | -1.2 | -21.34 | 1.71 | -4.67 | -143.3 | -4.16 | -42.91 | -1.44 | -21.84 | 1.66 | -4.35 | -144.11 | -3.79 | -42.46 | -1.1 | -20.51 | 1.87 | -4.37 | -146.3 | -3.59 | -45.37 | -1 | -20.53 | 1.84 | -4.5 | -146.03 | -3.8 | -46.37 | -1.16 | -21.74 | 1.63 | -4.62 | -146.92 | -3.98 | -46.67 | -1.32 | -21.59 | 1.69 | -4.59 | -146.85 | -3.83 | -46.83 | -1.22 | -21.38 | 1.71 | -4.52 | -148.85 | -3.74 | -49.85 | -1.14 | -22 | 1.58 | -4.56 | -149.27 | -3.88 | -50.86 | -1.22 | -22.83 | 1.45 | -4.56 | -148.85 | -3.88 | -50.02 | -1.23 | -22.49 | 1.51 | -4.57 | -149.47 | -3.84 | -51.41 | -1.21 | -22.96 | 1.42 | -4.5 | -150.77 | -3.91 | -52.9 | -1.21 | -23.5 | 1.34 | -4.47 | -151.84 | -3.98 | -53.5 | -1.23 | -23.36 | 1.36 | -4.68 | -152.04 | -4.01 | -53.39 | -1.35 | -22.78 | 1.48 | -4.96 | -150.78 | -4.31 | -53.83 | -1.63 | -24.56 | 1.24 | -4.87 | -149.87 | -4.39 | -53.05 | -1.63 | -25.28 | 1.14 | -4.64 | -149.29 | -4.15 | -52.15 | -1.4 | -24.68 | 1.19 | -4.54 | -150.69 | -4.02 | -53.98 | -1.28 | -24.92 | 1.14 | -4.81 | -148.9 | -4.49 | -53.21 | -1.65 | -27.15 | 0.92 | -4.59 | -147.17 | -4.46 | -50.77 | -1.53 | -26.49 | 0.98 | -4.4 | -147.11 | -4.3 | -49.75 | -1.36 | -25.16 | 1.12 | -4.24 | -146.75 | -4.15 | -50.13 | -1.2 | -25.93 | 1.01 | -4.25 | -146.5 | -4.41 | -49.4 | -1.34 | -25.4 | 1.09 | -4.28 | -145.97 | -4.53 | -46.43 | -1.43 | -22.87 | 1.47 | -4.17 | -146.01 | -4.17 | -45.85 | -1.19 | -22.21 | 1.55 | -4.11 | -146.76 | -4.13 | -46.92 | -1.14 | -22.44 | 1.5 | -4.24 | -146.76 | -4.33 | -45.81 | -1.31 | -21.67 | 1.67 | -4.48 | -146.24 | -4.29 | -43.87 | -1.42 | -20.68 | 1.9 | -4.57 | -144.23 | -4.05 | -43.03 | -1.34 | -21.13 | 1.79 | -4.21 | -142.91 | -3.78 | -43.81 | -1.01 | -22.6 | 1.45 | -3.99 | -143.44 | -3.79 | -44.78 | -0.9 | -23.22 | 1.33 | -3.99 | -143.64 | -3.83 | -44.44 | -0.92 | -22.75 | 1.41 | -4.01 | -143.89 | -3.93 | -45.25 | -0.98 | -23.41 | 1.32 | -3.93 | -143.64 | -4.08 | -45.06 | -1.02 | -23.46 | 1.31 | -3.78 | -144.12 | -4.03 | -44.49 | -0.92 | -22.28 | 1.49 | -3.85 | -144.88 | -4.13 | -44.76 | -1.01 | -21.93 | 1.57 | -3.92 | -144.6 | -4.37 | -44.04 | -1.17 | -21.53 | 1.67 | -3.88 | -144.14 | -4.5 | -42.04 | -1.22 | -20.26 | 1.95 | -3.71 | -144.28 | -4.21 | -40.49 | -1.01 | -19.11 | 2.17 | -3.62 | -145.23 | -4.07 | -41.13 | -0.9 | -18.87 | 2.21 | -3.68 | -145.39 | -4.32 | -40.35 | -1.06 | -18.33 | 2.4
437 | M | 110 | 300 | -4.86 | -154.83 | -7.18 | -60.15 | -2.94 | -20.08 | 2.43 | -4.96 | -152.66 | -7.41 | -57.63 | -3.1 | -19.78 | 2.56 | -4.97 | -152.02 | -7.34 | -55.12 | -3.08 | -19.66 | 2.6 | -5.19 | -150.52 | -7.18 | -53.34 | -3.14 | -20.86 | 2.27 | -5.33 | -150.5 | -7.12 | -54.58 | -3.18 | -21.96 | 2.01 | -5.41 | -148.56 | -7.2 | -53.43 | -3.25 | -22.28 | 1.95 | -5.42 | -149.1 | -7.11 | -54.2 | -3.22 | -22.69 | 1.85 | -5.65 | -147.44 | -7.17 | -53.89 | -3.37 | -24.02 | 1.62 | -5.5 | -144.16 | -7.09 | -52.32 | -3.25 | -23.9 | 1.62 | -4.85 | -143.02 | -6.48 | -51.72 | -2.62 | -23.14 | 1.64 | -4.46 | -144.26 | -6.22 | -54.4 | -2.29 | -22.25 | 1.75 | -4.41 | -143.5 | -6.49 | -54.81 | -2.38 | -20.8 | 2.09 | -4.19 | -140.61 | -6.63 | -50.76 | -2.32 | -19.42 | 2.44 | -3.74 | -140.02 | -6.37 | -48.15 | -1.95 | -18.36 | 2.65 | -3.35 | -141.65 | -6.01 | -47.61 | -1.57 | -17.71 | 2.73 | -3.53 | -143.31 | -6.16 | -46.26 | -1.75 | -17.54 | 2.85 | -3.75 | -144.62 | -5.95 | -44.72 | -1.8 | -18.11 | 2.68 | -4.18 | -145 | -5.8 | -44.57 | -1.98 | -19.69 | 2.27 | -4.22 | -142.66 | -5.53 | -43.55 | -1.87 | -21.08 | 1.91 | -4.16 | -142.77 | -5.21 | -44.73 | -1.68 | -22.34 | 1.61 | -4.28 | -141.99 | -4.99 | -46.01 | -1.63 | -25.23 | 1.15 | -4.18 | -140.85 | -4.74 | -48.31 | -1.45 | -29.54 | 0.68 | -3.96 | -140.06 | -4.83 | -50.13 | -1.38 | -27.34 | 0.87 | -3.54 | -139.93 | -4.69 | -50.86 | -1.09 | -24.6 | 1.16 | -3.44 | -141.06 | -4.82 | -52.23 | -1.09 | -22.99 | 1.4 | -3.38 | -141.46 | -5.01 | -52.6 | -1.15 | -21.66 | 1.64 | -3.06 | -142.35 | -4.94 | -52.29 | -0.94 | -20.27 | 1.88 | -3.06 | -145.19 | -4.97 | -52.67 | -0.95 | -20.01 | 1.95 | -3.2 | -145.06 | -5.01 | -51.55 | -1.05 | -20.38 | 1.88 | -3.28 | -145.12 | -4.93 | -50.88 | -1.06 | -20.9 | 1.78 | -3.27 | -145.23 | -4.7 | -50.54 | -0.95 | -21.71 | 1.6 | -3.42 | -146.16 | -4.52 | -52.45 | -0.95 | -23.89 | 1.24 | -3.63 | -145.45 | -4.61 | -53.91 | -1.09 | -25.83 | 1.01 | -3.76 | -143.22 | -4.85 | -53.59 | -1.28 | -25.32 | 1.09 | -3.61 | -141.7 | -4.88 | -53.76 | -1.21 | -23.68 | 1.31 | -3.38 | -141.3 | -5.01 | -55.1 | -1.15 | -21.2 | 1.73 | -3.14 | -140.87 | -5.3 | -54.48 | -1.14 | -19.03 | 2.23 | -2.94 | -140.51 | -5.49 | -52.08 | -1.11 | -17.81 | 2.56 | -2.84 | -140.27 | -5.49 | -50.04 | -1.06 | -17.44 | 2.65 | -2.52 | -140.59 | -5.36 | -48.79 | -0.82 | -16.58 | 2.85 | -2.37 | -141.98 | -5.47 | -47.8 | -0.78 | -15.68 | 3.16 | -2.36 | -143.05 | -5.47 | -45.16 | -0.79 | -15.21 | 3.34 | -2.62 | -143.05 | -5.39 | -42.28 | -0.92 | -15.61 | 3.24 | -2.7 | -141.86 | -5.22 | -40.64 | -0.9 | -16.07 | 3.06 | -2.49 | -141.84 | -4.99 | -39.75 | -0.69 | -15.7 | 3.12 | -2.43 | -142.68 | -4.72 | -38.74 | -0.55 | -15.49 | 3.15 | -2.54 | -143.12 | -4.57 | -38.2 | -0.56 | -15.7 | 3.07 | -2.6 | -143.09 | -4.47 | -37.64 | -0.56 | -15.8 | 3.03 | -2.58 | -143.46 | -4.27 | -36.85 | -0.46 | -15.6 | 3.07 | -2.47 | -144.41 | -3.89 | -37.76 | -0.23 | -15.75 | 2.94 | -2.65 | -145.98 | -3.93 | -39.04 | -0.35 | -15.95 | 2.91 | -3.07 | -145.49 | -4.11 | -36.95 | -0.68 | -15.88 | 3.05 | -3.35 | -144.36 | -3.91 | -35.98 | -0.72 | -16.37 | 2.89 | -3.4 | -143 | -3.73 | -36.06 | -0.65 | -17.11 | 2.63 | -3.13 | -143.09 | -3.4 | -36.58 | -0.34 | -17.06 | 2.55 | -3.34 | -144.09 | -3.27 | -37.54 | -0.38 | -17.13 | 2.55 | -3.58 | -143.33 | -3.2 | -38.66 | -0.45 | -18.13 | 2.28 | -3.6 | -143.11 | -3.12 | -41.01 | -0.4 | -19.61 | 1.91 | -3.52 | -143.27 | -3.07 | -42.55 | -0.32 | -20.57 | 1.69 | -3.43 | -144.17 | -2.94 | -44.88 | -0.2 | -21.52 | 1.5 | -3.67 | -144.15 | -3.28 | -46.81 | -0.48 | -23.83 | 1.18 | -3.78 | -142.3 | -3.66 | -45.22 | -0.72 | -24.85 | 1.08 | -3.38 | -142.88 | -3.23 | -45.14 | -0.31 | -23.64 | 1.19 | -3.31 | -145.18 | -3.01 | -48.73 | -0.16 | -24.74 | 1.03 | -3.41 | -144.9 | -3.28 | -50.24 | -0.34 | -28 | 0.72 | -3.5 | -145.41 | -3.56 | -50.46 | -0.53 | -27.78 | 0.75 | -3.35 | -145.44 | -3.41 | -50.6 | -0.38 | -27.83 | 0.74 | -3.19 | -147.17 | -3.37 | -53.92 | -0.27 | -30.67 | 0.53 | -3.15 | -147.77 | -3.67 | -54.82 | -0.4 | -28.43 | 0.69 | -3.05 | -147.72 | -3.75 | -53.71 | -0.39 | -25.89 | 0.92 | -2.94 | -148.8 | -3.72 | -54.25 | -0.32 | -24.72 | 1.05 | -2.8 | -150.26 | -3.85 | -55.23 | -0.31 | -22.83 | 1.3 | -2.71 | -151.82 | -3.87 | -54.96 | -0.28 | -21.26 | 1.56 | -2.86 | -152.93 | -3.85 | -54.86 | -0.35 | -21.21 | 1.58 | -3.13 | -152.49 | -4.08 | -54.72 | -0.6 | -21.78 | 1.52 | -3.01 | -152.17 | -4.11 | -53.87 | -0.55 | -20.88 | 1.68 | -2.79 | -152.62 | -3.83 | -52.83 | -0.31 | -19.93 | 1.82 | -2.76 | -154.22 | -3.65 | -54.91 | -0.21 | -20.55 | 1.68 | -3 | -152.84 | -4.07 | -54.6 | -0.53 | -20.99 | 1.65 | -2.74 | -151.64 | -4.13 | -52.04 | -0.43 | -19.16 | 2.02 | -2.63 | -152.41 | -3.92 | -50.69 | -0.29 | -18.25 | 2.21 | -2.5 | -152.72 | -3.72 | -50.94 | -0.13 | -18.21 | 2.18 | -2.57 | -153.36 | -3.97 | -50.29 | -0.28 | -17.37 | 2.45 | -2.7 | -153.25 | -4.04 | -47.46 | -0.41 | -16.41 | 2.78 | -2.66 | -153.43 | -3.65 | -47 | -0.22 | -16.4 | 2.72 | -2.68 | -154.72 | -3.63 | -48.33 | -0.22 | -16.47 | 2.7 | -2.9 | -155.07 | -3.8 | -47.44 | -0.43 | -16.16 | 2.87 | -3.22 | -154.8 | -3.8 | -45.38 | -0.62 | -15.79 | 3.06 | -3.41 | -153.07 | -3.55 | -44.87 | -0.58 | -16.48 | 2.81 | -3.19 | -151.68 | -3.28 | -45.7 | -0.31 | -17.36 | 2.46 | -3.09 | -152.21 | -3.3 | -46.48 | -0.26 | -17.43 | 2.42 | -3.15 | -151.73 | -3.29 | -46.15 | -0.29 | -17.55 | 2.4 | -3.25 | -151.82 | -3.38 | -47.08 | -0.38 | -18.13 | 2.26 | -3.22 | -151.53 | -3.52 | -47.3 | -0.43 | -18.42 | 2.2 | -3.14 | -152.01 | -3.53 | -46.73 | -0.4 | -17.73 | 2.38 | -3.28 | -152.66 | -3.63 | -46.93 | -0.53 | -17.62 | 2.44 | -3.45 | -152.01 | -3.85 | -46.27 | -0.72 | -17.79 | 2.45 | -3.47 | -151.41 | -3.96 | -44.37 | -0.8 | -17.14 | 2.67 | -3.4 | -151.04 | -3.71 | -42.84 | -0.65 | -16.51 | 2.82 | -3.4 | -151.46 | -3.58 | -43.99 | -0.58 | -16.83 | 2.7 | -3.51 | -151.32 | -3.9 | -43.67 | -0.8 | -16.89 | 2.75
438 | M | 110 | 310 | -4.64 | -159.93 | -7.47 | -69.56 | -2.93 | -18.74 | 2.84 | -4.71 | -157.37 | -7.79 | -66.99 | -3.11 | -18.23 | 3.08 | -4.72 | -156.43 | -7.8 | -64.39 | -3.12 | -18.2 | 3.09 | -4.89 | -154.79 | -7.69 | -62.08 | -3.17 | -18.98 | 2.84 | -4.97 | -154.51 | -7.63 | -63.11 | -3.19 | -19.5 | 2.68 | -4.99 | -152.77 | -7.77 | -61.75 | -3.26 | -19.24 | 2.78 | -5.04 | -153.45 | -7.74 | -62.36 | -3.28 | -19.52 | 2.7 | -5.29 | -151.79 | -7.87 | -61.78 | -3.47 | -20.1 | 2.58 | -5.12 | -148.51 | -7.84 | -60.09 | -3.37 | -19.5 | 2.73 | -4.42 | -147.16 | -7.36 | -58.85 | -2.76 | -18.23 | 2.95 | -4.03 | -148.38 | -7.15 | -60.57 | -2.44 | -17.39 | 3.14 | -3.99 | -147.82 | -7.42 | -60.16 | -2.53 | -16.69 | 3.45 | -3.73 | -144.96 | -7.55 | -55.78 | -2.43 | -15.72 | 3.82 | -3.27 | -144.47 | -7.31 | -52.29 | -2.05 | -14.85 | 4.05 | -2.83 | -146.37 | -6.96 | -51.17 | -1.65 | -14.14 | 4.21 | -3.01 | -148.02 | -7.02 | -48.96 | -1.8 | -14.2 | 4.25 | -3.22 | -149.77 | -6.79 | -47.32 | -1.86 | -14.63 | 4.07 | -3.68 | -150.24 | -6.59 | -46.74 | -2.06 | -15.86 | 3.6 | -3.73 | -147.96 | -6.25 | -45.22 | -1.94 | -16.71 | 3.21 | -3.7 | -148.27 | -5.88 | -46.3 | -1.76 | -17.52 | 2.86 | -3.84 | -147.71 | -5.6 | -47.07 | -1.7 | -18.95 | 2.4 | -3.74 | -146.69 | -5.32 | -49.29 | -1.5 | -20.57 | 1.94 | -3.57 | -146.18 | -5.38 | -50.79 | -1.43 | -20.28 | 1.99 | -3.18 | -146.34 | -5.17 | -51.25 | -1.12 | -19.36 | 2.14 | -3.16 | -147.56 | -5.22 | -52.15 | -1.13 | -19.05 | 2.22 | -3.17 | -148 | -5.27 | -52.67 | -1.16 | -18.92 | 2.26 | -2.91 | -148.79 | -5.11 | -52.88 | -0.94 | -18.29 | 2.37 | -2.99 | -151.09 | -5.14 | -53.97 | -1 | -18.23 | 2.41 | -3.19 | -150.61 | -5.21 | -52.92 | -1.15 | -18.61 | 2.34 | -3.34 | -150.13 | -5.17 | -51.82 | -1.22 | -19.11 | 2.23 | -3.35 | -149.47 | -4.9 | -51.07 | -1.11 | -19.87 | 2.01 | -3.49 | -149.67 | -4.64 | -52.9 | -1.05 | -22.1 | 1.54 | -3.67 | -148.39 | -4.75 | -54.46 | -1.19 | -24.17 | 1.23 | -3.73 | -145.52 | -4.93 | -53.77 | -1.3 | -24.35 | 1.22 | -3.52 | -143.59 | -4.81 | -53.88 | -1.13 | -23.7 | 1.29 | -3.21 | -142.84 | -4.8 | -55.64 | -0.96 | -21.45 | 1.65 | -2.9 | -141.96 | -5.09 | -55.95 | -0.93 | -18.64 | 2.27 | -2.59 | -141.48 | -5.27 | -54.05 | -0.82 | -17 | 2.72 | -2.33 | -141.59 | -5.29 | -52.4 | -0.68 | -16.12 | 2.96 | -1.96 | -142.07 | -5.19 | -51.73 | -0.41 | -15.11 | 3.24 | -1.72 | -143.7 | -5.3 | -50.95 | -0.32 | -14.08 | 3.62 | -1.67 | -145.01 | -5.39 | -48.71 | -0.34 | -13.56 | 3.85 | -1.81 | -145.25 | -5.38 | -45.89 | -0.43 | -13.65 | 3.85 | -1.84 | -144.65 | -5.26 | -44.13 | -0.41 | -13.75 | 3.8 | -1.59 | -145.4 | -5.03 | -43 | -0.18 | -13.19 | 3.95 | -1.49 | -146.72 | -4.8 | -41.99 | -0.05 | -12.88 | 4.03 | -1.61 | -147.47 | -4.68 | -41.46 | -0.08 | -13.06 | 3.97 | -1.65 | -147.92 | -4.61 | -40.73 | -0.09 | -12.97 | 4.01 | -1.6 | -148.76 | -4.44 | -39.44 | -0.01 | -12.6 | 4.16 | -1.53 | -150.36 | -4.02 | -39.93 | 0.19 | -12.59 | 4.06 | -1.74 | -152.34 | -4.05 | -41.25 | 0.05 | -12.78 | 4.04 | -2.18 | -151.98 | -4.26 | -39.28 | -0.32 | -12.95 | 4.13 | -2.43 | -151.61 | -4.07 | -37.85 | -0.39 | -13.14 | 4.07 | -2.52 | -150.47 | -3.85 | -37.5 | -0.32 | -13.59 | 3.83 | -2.36 | -151.28 | -3.52 | -37.9 | -0.09 | -13.35 | 3.84 | -2.64 | -152.24 | -3.35 | -38.62 | -0.16 | -13.59 | 3.76 | -2.96 | -151.65 | -3.23 | -39.55 | -0.24 | -14.4 | 3.45 | -3.02 | -151.41 | -3.12 | -41.93 | -0.18 | -15.49 | 3.01 | -2.95 | -151.67 | -3.06 | -43.22 | -0.11 | -15.89 | 2.85 | -2.91 | -152.4 | -2.88 | -45.35 | 0.02 | -16.46 | 2.62 | -3.15 | -152.27 | -3.13 | -47.09 | -0.2 | -17.71 | 2.33 | -3.23 | -150.44 | -3.41 | -45.77 | -0.38 | -18.16 | 2.26 | -2.82 | -151.36 | -2.96 | -45.85 | 0.04 | -17.27 | 2.38 | -2.77 | -153.78 | -2.7 | -49.32 | 0.21 | -17.72 | 2.22 | -2.91 | -153.46 | -2.89 | -50.85 | 0.06 | -19.07 | 1.93 | -2.96 | -154.05 | -3.07 | -51.6 | -0.06 | -19.28 | 1.91 | -2.82 | -154.26 | -2.89 | -52.43 | 0.11 | -19.58 | 1.81 | -2.68 | -156.29 | -2.83 | -56.05 | 0.22 | -20.7 | 1.57 | -2.7 | -157.24 | -3.11 | -57.29 | 0.08 | -20.81 | 1.57 | -2.65 | -157.17 | -3.14 | -56.53 | 0.09 | -20.15 | 1.7 | -2.58 | -158.09 | -3.15 | -57.89 | 0.12 | -20.33 | 1.66 | -2.45 | -159.71 | -3.29 | -59.21 | 0.11 | -19.56 | 1.81 | -2.35 | -161.69 | -3.38 | -59.35 | 0.11 | -18.07 | 2.15 | -2.51 | -162.72 | -3.4 | -59.29 | 0 | -17.83 | 2.24 | -2.79 | -162.45 | -3.68 | -59.35 | -0.27 | -18.29 | 2.19 | -2.74 | -162.4 | -3.71 | -58.34 | -0.27 | -17.64 | 2.37 | -2.54 | -163.04 | -3.41 | -57.16 | -0.04 | -16.62 | 2.59 | -2.53 | -164.95 | -3.22 | -59.55 | 0.06 | -16.96 | 2.46 | -2.89 | -163.64 | -3.66 | -59.12 | -0.33 | -17.73 | 2.36 | -2.69 | -162.33 | -3.63 | -57.02 | -0.21 | -16.99 | 2.53 | -2.58 | -162.76 | -3.43 | -56.15 | -0.08 | -16.32 | 2.7 | -2.46 | -163.15 | -3.28 | -56.79 | 0.06 | -16.34 | 2.65 | -2.52 | -163.51 | -3.58 | -56.51 | -0.12 | -15.96 | 2.83 | -2.65 | -163.44 | -3.71 | -53.64 | -0.28 | -14.95 | 3.25 | -2.58 | -164.19 | -3.35 | -53.11 | -0.1 | -14.47 | 3.36 | -2.63 | -165.88 | -3.3 | -54.34 | -0.11 | -14.34 | 3.42 | -2.93 | -166.8 | -3.53 | -53.57 | -0.4 | -14.02 | 3.67 | -3.36 | -166.94 | -3.48 | -51.84 | -0.62 | -13.66 | 3.93 | -3.69 | -165.16 | -3.27 | -51.2 | -0.66 | -14.07 | 3.77 | -3.56 | -163.69 | -2.99 | -52.19 | -0.41 | -14.71 | 3.39 | -3.56 | -163.57 | -3.03 | -53.39 | -0.41 | -15.28 | 3.17 | -3.66 | -162.94 | -3.06 | -53.55 | -0.47 | -15.64 | 3.06 | -3.81 | -162.67 | -3.18 | -54.56 | -0.59 | -16.32 | 2.86 | -3.84 | -161.75 | -3.42 | -54.9 | -0.71 | -17.18 | 2.63 | -3.73 | -162.11 | -3.43 | -54.55 | -0.67 | -16.84 | 2.72 | -3.92 | -162.42 | -3.58 | -54.89 | -0.84 | -17.01 | 2.72 | -4.14 | -161.5 | -3.91 | -54.48 | -1.11 | -17.58 | 2.63 | -4.15 | -160.08 | -4.13 | -52.61 | -1.23 | -17.5 | 2.69 | -4.03 | -159.4 | -3.94 | -50.95 | -1.09 | -16.87 | 2.85 | -4.01 | -159.79 | -3.89 | -51.79 | -1.05 | -17.04 | 2.78 | -4.14 | -159.4 | -4.26 | -50.98 | -1.3 | -17.1 | 2.84
439 | M | 110 | 320 | -5.21 | -166.34 | -8.24 | -76.5 | -3.58 | -18.83 | 3.03 | -5.35 | -163.93 | -8.64 | -73.75 | -3.83 | -18.39 | 3.29 | -5.34 | -162.47 | -8.76 | -70.75 | -3.87 | -18.07 | 3.43 | -5.53 | -160.77 | -8.62 | -68.31 | -3.93 | -18.95 | 3.12 | -5.61 | -160.45 | -8.56 | -69.38 | -3.95 | -19.4 | 2.96 | -5.63 | -158.9 | -8.71 | -68.42 | -4.03 | -19.14 | 3.08 | -5.68 | -159.63 | -8.75 | -69.24 | -4.06 | -19.21 | 3.07 | -5.91 | -158.2 | -8.99 | -69.13 | -4.3 | -19.4 | 3.09 | -5.78 | -154.84 | -9.06 | -67.26 | -4.26 | -18.78 | 3.3 | -5.13 | -153.62 | -8.64 | -66.22 | -3.7 | -17.65 | 3.53 | -4.78 | -154.88 | -8.55 | -68.31 | -3.45 | -16.77 | 3.81 | -4.74 | -154.38 | -8.99 | -67.77 | -3.6 | -15.93 | 4.28 | -4.51 | -151.54 | -9.32 | -62.65 | -3.57 | -14.93 | 4.82 | -4.05 | -151 | -9.26 | -59 | -3.26 | -13.96 | 5.22 | -3.66 | -152.99 | -9.12 | -56.63 | -2.97 | -13.16 | 5.55 | -3.82 | -154.76 | -9.25 | -52.84 | -3.15 | -13.04 | 5.76 | -4.05 | -156.72 | -8.94 | -49.68 | -3.24 | -13.35 | 5.61 | -4.57 | -157.53 | -8.71 | -48.52 | -3.5 | -14.33 | 5.14 | -4.73 | -155.44 | -8.35 | -46.43 | -3.46 | -15 | 4.71 | -4.76 | -156.32 | -7.99 | -46.85 | -3.34 | -15.33 | 4.46 | -5.04 | -155.64 | -7.74 | -47.29 | -3.38 | -16.41 | 3.95 | -5.08 | -154.04 | -7.57 | -49.11 | -3.3 | -17.57 | 3.4 | -5 | -152.58 | -7.7 | -49.65 | -3.29 | -17.66 | 3.36 | -4.66 | -151.88 | -7.54 | -48.82 | -3.03 | -17 | 3.52 | -4.58 | -152.56 | -7.58 | -48.49 | -3 | -16.51 | 3.73 | -4.54 | -152.69 | -7.65 | -47.53 | -3.02 | -16.13 | 3.9 | -4.29 | -153.46 | -7.41 | -45.98 | -2.8 | -15.37 | 4.16 | -4.44 | -155.93 | -7.28 | -45.75 | -2.86 | -15.24 | 4.26 | -4.72 | -155.39 | -7.15 | -43.18 | -3 | -15.37 | 4.26 | -4.94 | -154.37 | -6.9 | -41.4 | -3.03 | -15.71 | 4.11 | -5.04 | -153.06 | -6.43 | -40.01 | -2.87 | -16.06 | 3.87 | -5.13 | -152.5 | -5.99 | -41.76 | -2.68 | -17.12 | 3.33 | -5.32 | -150.5 | -5.86 | -42.88 | -2.68 | -18.7 | 2.77 | -5.29 | -147.1 | -5.88 | -42.46 | -2.64 | -20.18 | 2.32 | -5.05 | -144.83 | -5.59 | -42.83 | -2.35 | -21.56 | 1.91 | -4.7 | -144.05 | -5.42 | -44.75 | -2.07 | -22.85 | 1.59 | -4.39 | -143.04 | -5.53 | -45.2 | -1.95 | -22.45 | 1.65 | -4.07 | -142.14 | -5.57 | -44.09 | -1.8 | -20.91 | 1.93 | -3.8 | -141.76 | -5.5 | -42.95 | -1.62 | -19.73 | 2.17 | -3.34 | -142.05 | -5.29 | -42.83 | -1.28 | -18.49 | 2.41 | -3.11 | -143.95 | -5.31 | -42.87 | -1.17 | -17.13 | 2.79 | -3.03 | -144.9 | -5.34 | -41.08 | -1.16 | -16.09 | 3.15 | -3.2 | -144.87 | -5.23 | -38.97 | -1.23 | -16.05 | 3.19 | -3.22 | -143.86 | -5.06 | -37.91 | -1.16 | -16.27 | 3.08 | -2.93 | -144.09 | -4.82 | -37.69 | -0.9 | -15.78 | 3.17 | -2.8 | -145.04 | -4.56 | -37.43 | -0.73 | -15.39 | 3.25 | -2.81 | -145.64 | -4.46 | -37.67 | -0.7 | -15.39 | 3.24 | -2.77 | -145.88 | -4.49 | -37.19 | -0.69 | -15.04 | 3.37 | -2.67 | -147.05 | -4.29 | -36.7 | -0.57 | -14.47 | 3.56 | -2.53 | -148.61 | -3.94 | -37.77 | -0.34 | -14.28 | 3.54 | -2.7 | -150.74 | -4.01 | -39.46 | -0.47 | -14.34 | 3.56 | -3.08 | -150.67 | -4.3 | -38.22 | -0.83 | -14.36 | 3.71 | -3.3 | -150.28 | -4.2 | -36.89 | -0.91 | -14.33 | 3.76 | -3.33 | -149.54 | -4.08 | -36.43 | -0.87 | -14.47 | 3.68 | -3.14 | -150.93 | -3.76 | -36.3 | -0.64 | -13.74 | 3.91 | -3.4 | -152.73 | -3.65 | -37.03 | -0.73 | -13.55 | 4.04 | -3.78 | -152.45 | -3.55 | -37.65 | -0.86 | -14 | 3.89 | -3.89 | -152.58 | -3.46 | -39.78 | -0.83 | -14.68 | 3.58 | -3.87 | -152.77 | -3.37 | -40.78 | -0.77 | -14.91 | 3.46 | -3.84 | -153.8 | -3.16 | -42.72 | -0.63 | -15.05 | 3.34 | -4.12 | -153.75 | -3.45 | -44.58 | -0.89 | -16.11 | 3.04 | -4.27 | -152.25 | -3.73 | -42.76 | -1.11 | -16.27 | 3.06 | -3.9 | -153.24 | -3.22 | -42.66 | -0.68 | -15.3 | 3.27 | -3.92 | -155.85 | -2.93 | -46.38 | -0.53 | -15.39 | 3.18 | -4.14 | -155.74 | -3.13 | -47.81 | -0.72 | -16.21 | 2.95 | -4.35 | -155.91 | -3.32 | -48.07 | -0.91 | -16.43 | 2.94 | -4.31 | -155.69 | -3.06 | -48.49 | -0.75 | -16.26 | 2.94 | -4.21 | -157.29 | -2.9 | -52.42 | -0.59 | -17.03 | 2.64 | -4.23 | -157.55 | -3.11 | -53.8 | -0.71 | -17.99 | 2.39 | -4.18 | -157.32 | -3.1 | -53.29 | -0.68 | -17.9 | 2.41 | -4.11 | -157.93 | -3.04 | -54.97 | -0.6 | -18.38 | 2.26 | -4.02 | -159.46 | -3.18 | -56.73 | -0.64 | -18.94 | 2.12 | -3.99 | -160.86 | -3.28 | -57.08 | -0.68 | -18.57 | 2.23 | -4.2 | -161.53 | -3.26 | -57.46 | -0.77 | -18.18 | 2.36 | -4.5 | -160.73 | -3.53 | -57.59 | -1.05 | -18.91 | 2.23 | -4.4 | -160.03 | -3.59 | -57.05 | -1.03 | -19.24 | 2.15 | -4.17 | -160.27 | -3.3 | -56.22 | -0.78 | -18.31 | 2.32 | -4.16 | -161.82 | -3.06 | -58.85 | -0.64 | -18.36 | 2.27 | -4.53 | -159.98 | -3.55 | -58.82 | -1.06 | -20.01 | 1.97 | -4.3 | -158.29 | -3.61 | -56.91 | -0.98 | -20.36 | 1.87 | -4.18 | -158.52 | -3.42 | -56.14 | -0.84 | -19.48 | 2.04 | -4.05 | -158.22 | -3.29 | -56.94 | -0.69 | -20.01 | 1.89 | -4.08 | -158.13 | -3.65 | -56.97 | -0.89 | -20.82 | 1.76 | -4.16 | -157.5 | -3.86 | -53.79 | -1.06 | -19.36 | 2.12 | -4.01 | -158.09 | -3.51 | -53.07 | -0.82 | -18.22 | 2.36 | -4.05 | -159.58 | -3.5 | -54.3 | -0.84 | -18.06 | 2.41 | -4.29 | -160.28 | -3.76 | -53.19 | -1.11 | -17.39 | 2.69 | -4.68 | -159.89 | -3.73 | -51.06 | -1.3 | -16.45 | 3.06 | -4.9 | -157.71 | -3.46 | -50.13 | -1.24 | -16.37 | 3.08 | -4.64 | -155.68 | -3.12 | -51.01 | -0.91 | -17.08 | 2.72 | -4.55 | -155.87 | -3.14 | -51.98 | -0.87 | -17.57 | 2.56 | -4.62 | -155.61 | -3.1 | -52.1 | -0.88 | -17.53 | 2.57 | -4.69 | -155.11 | -3.19 | -53.4 | -0.94 | -18.41 | 2.34 | -4.63 | -154.48 | -3.36 | -53.83 | -1 | -19.53 | 2.07 | -4.52 | -154.85 | -3.37 | -53.73 | -0.96 | -19.53 | 2.06 | -4.66 | -155.37 | -3.49 | -54.67 | -1.08 | -19.87 | 2.01 | -4.84 | -154.23 | -3.82 | -54.23 | -1.34 | -20.88 | 1.84 | -4.84 | -153.13 | -4.05 | -52.67 | -1.46 | -21.27 | 1.78 | -4.71 | -152.25 | -3.82 | -51.25 | -1.28 | -20.53 | 1.9 | -4.58 | -152.28 | -3.77 | -52.45 | -1.19 | -21.38 | 1.7 | -4.62 | -151.84 | -4.18 | -51.98 | -1.42 | -22.34 | 1.57
440 | M | 110 | 330 | -5.29 | -163.47 | -7.16 | -67.98 | -3.18 | -21.8 | 2.04 | -5.42 | -161.04 | -7.38 | -65.28 | -3.35 | -21.55 | 2.15 | -5.42 | -160.2 | -7.32 | -62.8 | -3.33 | -21.26 | 2.22 | -5.64 | -158.74 | -7.15 | -61.33 | -3.37 | -22.67 | 1.89 | -5.75 | -158.49 | -7.07 | -62.95 | -3.39 | -24.34 | 1.56 | -5.81 | -156.7 | -7.2 | -62.63 | -3.47 | -24.6 | 1.53 | -5.86 | -157.67 | -7.17 | -64.01 | -3.48 | -25.23 | 1.42 | -6.09 | -156.31 | -7.37 | -64.36 | -3.7 | -26.14 | 1.31 | -5.97 | -153.25 | -7.42 | -63.09 | -3.66 | -25.25 | 1.45 | -5.36 | -152.14 | -6.98 | -62.69 | -3.12 | -23.73 | 1.62 | -5.05 | -153.66 | -6.82 | -65.37 | -2.88 | -22.67 | 1.79 | -5.06 | -153.12 | -7.23 | -65.95 | -3.07 | -21.03 | 2.21 | -4.86 | -149.96 | -7.53 | -62.09 | -3.08 | -19.36 | 2.69 | -4.45 | -149.4 | -7.49 | -59.23 | -2.83 | -18.04 | 3.05 | -4.04 | -151.21 | -7.36 | -58.33 | -2.53 | -16.96 | 3.34 | -4.24 | -153.25 | -7.64 | -55.73 | -2.78 | -16.59 | 3.59 | -4.5 | -155.16 | -7.51 | -53.3 | -2.91 | -16.88 | 3.53 | -5.08 | -156.04 | -7.42 | -52.51 | -3.22 | -18.17 | 3.14 | -5.25 | -154.12 | -7.2 | -50.89 | -3.22 | -19.09 | 2.82 | -5.38 | -154.5 | -6.95 | -51.52 | -3.17 | -19.94 | 2.54 | -5.71 | -153.51 | -6.83 | -52.3 | -3.28 | -21.9 | 2.05 | -5.82 | -151.72 | -6.75 | -54.03 | -3.28 | -24.61 | 1.49 | -5.8 | -149.72 | -7.01 | -55.06 | -3.38 | -25.25 | 1.4 | -5.45 | -148.4 | -7.08 | -53.64 | -3.22 | -23.04 | 1.78 | -5.38 | -148.07 | -7.24 | -52.77 | -3.26 | -21.93 | 2.03 | -5.33 | -147.88 | -7.35 | -50.91 | -3.29 | -20.96 | 2.28 | -5.05 | -148.09 | -7.2 | -49.28 | -3.07 | -19.82 | 2.54 | -5.07 | -150.04 | -7.14 | -48.51 | -3.08 | -19.24 | 2.72 | -5.31 | -149.09 | -7.07 | -45.5 | -3.19 | -19.33 | 2.73 | -5.47 | -147.53 | -6.82 | -43.02 | -3.18 | -19.71 | 2.61 | -5.43 | -145.78 | -6.32 | -41.21 | -2.92 | -20.14 | 2.41 | -5.4 | -145.24 | -5.88 | -42.13 | -2.68 | -21.24 | 2.06 | -5.46 | -143.55 | -5.67 | -43.24 | -2.59 | -23.4 | 1.59 | -5.44 | -140.75 | -5.59 | -42.65 | -2.53 | -25.46 | 1.24 | -5.12 | -138.8 | -5.27 | -42.78 | -2.2 | -27.67 | 0.93 | -4.72 | -138.38 | -5.03 | -44.86 | -1.87 | -30.87 | 0.62 | -4.38 | -137.87 | -5.12 | -45.78 | -1.73 | -28.4 | 0.81 | -4.07 | -137.81 | -5.15 | -44.95 | -1.59 | -25.1 | 1.16 | -3.85 | -137.76 | -5.08 | -44.17 | -1.44 | -23.67 | 1.35 | -3.53 | -138.17 | -4.84 | -44 | -1.16 | -22.69 | 1.46 | -3.29 | -139.58 | -4.81 | -44.18 | -1.02 | -21.11 | 1.72 | -3.25 | -140.62 | -4.79 | -43.26 | -0.99 | -20.19 | 1.91 | -3.43 | -140.7 | -4.75 | -42.06 | -1.08 | -20.49 | 1.87 | -3.43 | -139.75 | -4.67 | -41.54 | -1.04 | -20.96 | 1.76 | -3.2 | -139.93 | -4.51 | -41.36 | -0.85 | -20.33 | 1.85 | -3.03 | -140.79 | -4.28 | -41.45 | -0.65 | -19.92 | 1.9 | -3.08 | -141.46 | -4.28 | -42.15 | -0.67 | -20.11 | 1.86 | -3.11 | -141.66 | -4.38 | -42.09 | -0.74 | -19.84 | 1.94 | -3.04 | -142.27 | -4.3 | -41.56 | -0.67 | -19.19 | 2.07 | -2.88 | -143.62 | -4.02 | -42.33 | -0.46 | -18.97 | 2.07 | -3 | -145.61 | -4.14 | -44.32 | -0.58 | -19.09 | 2.07 | -3.37 | -145.42 | -4.6 | -43.02 | -1.01 | -18.76 | 2.26 | -3.56 | -145.32 | -4.68 | -41.54 | -1.15 | -18.42 | 2.4 | -3.6 | -144.7 | -4.7 | -40.48 | -1.19 | -18.28 | 2.44 | -3.4 | -145.91 | -4.45 | -39.53 | -0.99 | -17.13 | 2.73 | -3.66 | -147.67 | -4.34 | -39.26 | -1.09 | -16.66 | 2.92 | -4.05 | -147.94 | -4.23 | -39.68 | -1.24 | -17.1 | 2.82 | -4.19 | -148.06 | -4.19 | -41.69 | -1.27 | -18.11 | 2.52 | -4.26 | -148.5 | -4.2 | -42.53 | -1.3 | -18.36 | 2.45 | -4.26 | -149.68 | -4.06 | -43.59 | -1.24 | -18.21 | 2.48 | -4.68 | -149.66 | -4.38 | -44.73 | -1.6 | -19.17 | 2.31 | -4.9 | -147.8 | -4.68 | -42.27 | -1.86 | -19.13 | 2.39 | -4.68 | -148.09 | -4.14 | -41.35 | -1.49 | -17.95 | 2.63 | -4.75 | -149.77 | -3.78 | -44.32 | -1.32 | -18 | 2.57 | -4.99 | -148.87 | -3.92 | -45.36 | -1.49 | -18.99 | 2.33 | -5.19 | -148.66 | -4.12 | -45.97 | -1.68 | -19.59 | 2.22 | -5.19 | -147.41 | -3.89 | -45.9 | -1.54 | -19.57 | 2.19 | -5.05 | -148.03 | -3.75 | -48.97 | -1.39 | -20.62 | 1.91 | -5.05 | -147.78 | -3.89 | -49.73 | -1.46 | -21.75 | 1.69 | -4.97 | -146.54 | -3.83 | -48.89 | -1.39 | -21.97 | 1.63 | -4.84 | -146.6 | -3.7 | -50.17 | -1.25 | -22.54 | 1.5 | -4.66 | -147.2 | -3.78 | -51.72 | -1.21 | -24.37 | 1.21 | -4.55 | -148.13 | -3.77 | -52.09 | -1.16 | -24.35 | 1.2 | -4.69 | -148.12 | -3.73 | -52.17 | -1.2 | -23.62 | 1.32 | -4.86 | -146.72 | -3.95 | -52.36 | -1.39 | -25.14 | 1.13 | -4.69 | -145.48 | -3.95 | -51.84 | -1.31 | -26.77 | 0.93 | -4.31 | -145.21 | -3.6 | -51.18 | -0.94 | -26.34 | 0.93 | -4.19 | -146.48 | -3.36 | -53.78 | -0.76 | -26.28 | 0.92 | -4.35 | -144.69 | -3.81 | -53.84 | -1.07 | -31.07 | 0.55 | -4 | -143 | -3.85 | -52.42 | -0.92 | -40.91 | 0.17 | -3.75 | -143 | -3.72 | -51.72 | -0.72 | -39.55 | 0.2 | -3.46 | -142.89 | -3.65 | -52.19 | -0.55 | -38.65 | 0.22 | -3.36 | -143.32 | -4 | -51.35 | -0.67 | -28.55 | 0.7 | -3.37 | -143.31 | -4.11 | -48.38 | -0.73 | -25.09 | 1.05 | -3.23 | -143.84 | -3.76 | -47.53 | -0.49 | -24.49 | 1.1 | -3.14 | -145.19 | -3.72 | -48.68 | -0.43 | -24.05 | 1.15 | -3.31 | -145.69 | -3.94 | -47.44 | -0.63 | -22.49 | 1.41 | -3.56 | -145.39 | -3.94 | -45.26 | -0.77 | -21.55 | 1.59 | -3.65 | -143.66 | -3.65 | -44.25 | -0.67 | -22.36 | 1.43 | -3.29 | -142.44 | -3.32 | -44.72 | -0.31 | -23.73 | 1.17 | -3.07 | -142.92 | -3.27 | -45.66 | -0.18 | -24 | 1.12 | -3.03 | -143.38 | -3.22 | -45.82 | -0.13 | -23.62 | 1.16 | -3.04 | -144.01 | -3.3 | -46.91 | -0.17 | -24.06 | 1.11 | -2.97 | -144.15 | -3.43 | -47.14 | -0.2 | -23.73 | 1.16 | -2.85 | -145.14 | -3.41 | -47.03 | -0.14 | -22.32 | 1.35 | -2.94 | -146.09 | -3.52 | -47.56 | -0.24 | -21.99 | 1.42 | -3.05 | -145.96 | -3.77 | -46.7 | -0.42 | -21.26 | 1.58 | -3.06 | -145.78 | -3.86 | -44.79 | -0.48 | -19.92 | 1.86 | -2.99 | -145.7 | -3.55 | -43.49 | -0.3 | -19.34 | 1.95 | -2.89 | -146.17 | -3.38 | -44.8 | -0.16 | -19.86 | 1.81 | -2.95 | -146.45 | -3.71 | -45.07 | -0.35 | -19.61 | 1.9
441 | M | 110 | 340 | -4.55 | -159.05 | -6.33 | -62.53 | -2.4 | -21.04 | 2.04 | -4.65 | -156.86 | -6.59 | -60.15 | -2.57 | -20.61 | 2.19 | -4.62 | -156.11 | -6.48 | -57.68 | -2.51 | -20.26 | 2.26 | -4.83 | -154.98 | -6.22 | -56.13 | -2.51 | -21.58 | 1.94 | -4.92 | -154.76 | -6.12 | -57.69 | -2.51 | -23.16 | 1.62 | -4.97 | -153.07 | -6.23 | -57.12 | -2.58 | -23.59 | 1.55 | -4.97 | -153.89 | -6.15 | -58.52 | -2.54 | -24.2 | 1.44 | -5.15 | -152.76 | -6.27 | -58.59 | -2.69 | -25.32 | 1.29 | -5.02 | -149.93 | -6.24 | -57.22 | -2.6 | -25.2 | 1.29 | -4.43 | -149.2 | -5.69 | -56.95 | -2.03 | -24.49 | 1.31 | -4.1 | -150.79 | -5.43 | -59.63 | -1.73 | -24.04 | 1.33 | -4.11 | -150.34 | -5.65 | -60.58 | -1.84 | -22.95 | 1.53 | -3.94 | -147.37 | -5.84 | -57.32 | -1.83 | -21.07 | 1.9 | -3.51 | -146.89 | -5.7 | -54.98 | -1.53 | -19.49 | 2.21 | -3.11 | -148.72 | -5.43 | -55.06 | -1.18 | -18.49 | 2.38 | -3.29 | -150.49 | -5.65 | -53.6 | -1.4 | -18.01 | 2.58 | -3.58 | -152.46 | -5.51 | -52.47 | -1.52 | -18.54 | 2.46 | -4.12 | -153.01 | -5.46 | -52.59 | -1.79 | -20.25 | 2.08 | -4.29 | -150.56 | -5.23 | -51.57 | -1.76 | -22.2 | 1.66 | -4.33 | -150.46 | -5.02 | -53.05 | -1.68 | -24.07 | 1.32 | -4.56 | -149.35 | -4.93 | -54.2 | -1.74 | -27.81 | 0.86 | -4.51 | -147.86 | -4.79 | -56.68 | -1.64 | -35.9 | 0.34 | -4.36 | -146.52 | -5.05 | -58.4 | -1.69 | -28.94 | 0.75 | -3.92 | -145.62 | -5.07 | -58.38 | -1.47 | -24.57 | 1.22 | -3.83 | -146.06 | -5.26 | -58.91 | -1.51 | -22.86 | 1.49 | -3.77 | -146.06 | -5.51 | -59.04 | -1.59 | -21.31 | 1.8 | -3.41 | -146.85 | -5.49 | -58.4 | -1.38 | -19.79 | 2.09 | -3.4 | -148.97 | -5.65 | -58.78 | -1.44 | -19.25 | 2.25 | -3.55 | -148.51 | -5.86 | -56.56 | -1.62 | -19.1 | 2.34 | -3.6 | -148.04 | -5.92 | -53.99 | -1.68 | -18.89 | 2.41 | -3.55 | -147.67 | -5.67 | -51.55 | -1.55 | -19.08 | 2.32 | -3.6 | -148.27 | -5.38 | -51.48 | -1.45 | -20.01 | 2.06 | -3.73 | -147.56 | -5.27 | -51.58 | -1.46 | -21.23 | 1.79 | -3.78 | -145.19 | -5.23 | -50.36 | -1.47 | -22.06 | 1.63 | -3.57 | -143.84 | -4.95 | -50.25 | -1.23 | -22.6 | 1.49 | -3.29 | -143.46 | -4.82 | -51.92 | -1.01 | -22.05 | 1.55 | -3.04 | -143.1 | -4.96 | -52.03 | -0.93 | -20.06 | 1.93 | -2.81 | -142.93 | -5 | -50.41 | -0.82 | -18.73 | 2.22 | -2.64 | -142.91 | -4.86 | -49.22 | -0.67 | -18.33 | 2.29 | -2.27 | -143.1 | -4.59 | -49.03 | -0.35 | -17.6 | 2.4 | -2.06 | -144.62 | -4.57 | -49.18 | -0.22 | -16.64 | 2.64 | -2 | -145.96 | -4.58 | -47.81 | -0.2 | -15.93 | 2.87 | -2.17 | -146.13 | -4.5 | -46.37 | -0.28 | -16.29 | 2.77 | -2.2 | -145.54 | -4.38 | -45.93 | -0.24 | -16.69 | 2.63 | -1.98 | -146.2 | -4.23 | -45.87 | -0.06 | -16.11 | 2.76 | -1.9 | -147.52 | -4.07 | -45.99 | 0.05 | -15.86 | 2.81 | -2.01 | -148.17 | -4.05 | -46.22 | -0.01 | -16.1 | 2.75 | -2.07 | -148.46 | -4.12 | -46.11 | -0.07 | -16.02 | 2.79 | -2.05 | -149.05 | -4.03 | -45.68 | -0.03 | -15.8 | 2.85 | -1.92 | -150.37 | -3.8 | -46.24 | 0.14 | -15.55 | 2.88 | -2.01 | -152.23 | -3.91 | -47.93 | 0.04 | -15.55 | 2.91 | -2.38 | -152.39 | -4.22 | -46.46 | -0.32 | -15.44 | 3.08 | -2.61 | -152.57 | -4.22 | -45.77 | -0.46 | -15.63 | 3.06 | -2.73 | -152.01 | -4.24 | -45.46 | -0.53 | -15.96 | 2.97 | -2.51 | -153.1 | -4.08 | -44.92 | -0.35 | -15.08 | 3.23 | -2.79 | -155.14 | -4.04 | -44.65 | -0.52 | -14.74 | 3.42 | -3.17 | -155.24 | -3.96 | -44.93 | -0.68 | -15.35 | 3.25 | -3.34 | -155.8 | -3.89 | -47 | -0.72 | -16.18 | 2.96 | -3.37 | -156.6 | -3.85 | -48.15 | -0.71 | -16.37 | 2.89 | -3.44 | -157.88 | -3.75 | -50.12 | -0.69 | -16.76 | 2.75 | -3.82 | -158.01 | -4.13 | -51.57 | -1.05 | -17.79 | 2.55 | -4.09 | -156.54 | -4.52 | -49.58 | -1.39 | -17.8 | 2.65 | -3.88 | -157.2 | -4.11 | -48.96 | -1.09 | -16.95 | 2.82 | -3.98 | -159.26 | -3.88 | -51.47 | -1.02 | -17.13 | 2.74 | -4.21 | -158.6 | -4.1 | -52.31 | -1.23 | -18.11 | 2.51 | -4.46 | -158.82 | -4.27 | -52.09 | -1.44 | -18.07 | 2.58 | -4.49 | -158.38 | -4.02 | -52.34 | -1.33 | -18.18 | 2.51 | -4.51 | -159.34 | -3.95 | -55.63 | -1.28 | -19.37 | 2.17 | -4.56 | -159.1 | -4.2 | -56.81 | -1.41 | -20.62 | 1.91 | -4.57 | -157.87 | -4.22 | -55.66 | -1.43 | -20.69 | 1.9 | -4.49 | -157.89 | -4.2 | -56.53 | -1.37 | -21.3 | 1.76 | -4.39 | -158.42 | -4.28 | -57.52 | -1.36 | -21.75 | 1.67 | -4.31 | -159.63 | -4.31 | -57.66 | -1.34 | -20.94 | 1.83 | -4.47 | -159.83 | -4.31 | -57.54 | -1.43 | -20.76 | 1.88 | -4.73 | -159 | -4.59 | -57.62 | -1.69 | -21.69 | 1.74 | -4.73 | -158.02 | -4.6 | -56.55 | -1.7 | -21.64 | 1.75 | -4.54 | -157.95 | -4.28 | -55.36 | -1.45 | -20.52 | 1.94 | -4.52 | -158.33 | -4.06 | -57.63 | -1.32 | -21.55 | 1.7 | -4.78 | -155.82 | -4.52 | -57.46 | -1.67 | -24.21 | 1.3 | -4.46 | -153.69 | -4.53 | -55.25 | -1.51 | -24.14 | 1.29 | -4.21 | -153.33 | -4.37 | -54.54 | -1.3 | -23.52 | 1.35 | -3.93 | -153.33 | -4.21 | -55.34 | -1.08 | -23.97 | 1.25 | -3.92 | -153.4 | -4.63 | -54.88 | -1.28 | -22.68 | 1.48 | -3.95 | -153.02 | -4.83 | -51.61 | -1.41 | -20.43 | 1.95 | -3.78 | -153.27 | -4.55 | -50.31 | -1.2 | -19.47 | 2.13 | -3.74 | -154.58 | -4.45 | -51 | -1.14 | -19.13 | 2.2 | -3.91 | -155.23 | -4.64 | -49.83 | -1.34 | -18.32 | 2.47 | -4.16 | -154.87 | -4.62 | -47.65 | -1.48 | -17.75 | 2.69 | -4.32 | -153.08 | -4.36 | -46.83 | -1.42 | -18.32 | 2.5 | -4.05 | -151.68 | -4.05 | -47.69 | -1.1 | -19.33 | 2.14 | -3.91 | -152.36 | -4.1 | -48.63 | -1.06 | -19.42 | 2.11 | -3.94 | -152.17 | -4.12 | -48.47 | -1.08 | -19.46 | 2.1 | -3.98 | -152 | -4.25 | -49.33 | -1.16 | -20.17 | 1.95 | -3.91 | -152.2 | -4.48 | -49.2 | -1.24 | -19.75 | 2.07 | -3.77 | -153.11 | -4.53 | -48.25 | -1.21 | -18.44 | 2.4 | -3.94 | -154.03 | -4.68 | -48.28 | -1.37 | -18.16 | 2.53 | -4.12 | -153.67 | -4.97 | -46.98 | -1.62 | -17.83 | 2.71 | -4.19 | -153.25 | -5.12 | -44.16 | -1.75 | -16.82 | 3.1 | -4.14 | -152.94 | -4.85 | -41.76 | -1.62 | -15.98 | 3.37 | -4.12 | -153.33 | -4.66 | -42.09 | -1.53 | -15.95 | 3.34 | -4.2 | -152.92 | -4.87 | -41.07 | -1.68 | -15.79 | 3.46
442 | M | 110 | 350 | -5.33 | -163.68 | -9.03 | -65.98 | -3.99 | -17.15 | 3.88 | -5.46 | -161.46 | -9.28 | -62.66 | -4.17 | -16.94 | 4.07 | -5.52 | -160.6 | -9.21 | -59.2 | -4.2 | -16.91 | 4.1 | -5.7 | -159 | -9 | -56.71 | -4.23 | -17.53 | 3.82 | -5.81 | -158.43 | -8.92 | -57.98 | -4.25 | -18.24 | 3.52 | -5.84 | -156.36 | -9.07 | -56.68 | -4.32 | -18.21 | 3.56 | -5.85 | -156.91 | -9.05 | -57.07 | -4.33 | -18.24 | 3.55 | -6.08 | -155.72 | -9.16 | -55.92 | -4.51 | -18.7 | 3.44 | -5.95 | -152.95 | -9.1 | -53.62 | -4.4 | -18.5 | 3.47 | -5.35 | -151.97 | -8.53 | -52.11 | -3.81 | -17.76 | 3.54 | -5.04 | -153.31 | -8.22 | -54.33 | -3.5 | -17.59 | 3.47 | -5.06 | -152.7 | -8.53 | -54.7 | -3.63 | -17.23 | 3.69 | -4.85 | -149.35 | -8.72 | -50.06 | -3.59 | -16.22 | 4.14 | -4.4 | -148.38 | -8.51 | -46.17 | -3.25 | -15.09 | 4.54 | -4.02 | -150.45 | -8.17 | -45.13 | -2.91 | -14.29 | 4.81 | -4.22 | -152.19 | -8.23 | -42.69 | -3.11 | -14.02 | 5.08 | -4.55 | -153.56 | -7.99 | -40.48 | -3.26 | -14.24 | 5.04 | -5.08 | -153.75 | -7.71 | -39.84 | -3.47 | -15.19 | 4.61 | -5.22 | -150.89 | -7.34 | -38.67 | -3.37 | -16.11 | 4.08 | -5.24 | -150.7 | -7.04 | -40.15 | -3.22 | -16.84 | 3.68 | -5.5 | -149.59 | -6.84 | -41.28 | -3.24 | -18.2 | 3.14 | -5.42 | -147.44 | -6.7 | -43.67 | -3.09 | -20.08 | 2.47 | -5.26 | -145.26 | -6.9 | -44.68 | -3.07 | -20.67 | 2.3 | -4.77 | -144.4 | -6.87 | -43.66 | -2.78 | -19.12 | 2.67 | -4.6 | -144.78 | -6.98 | -43.34 | -2.74 | -18.18 | 2.97 | -4.49 | -144.58 | -7.03 | -42.5 | -2.7 | -17.61 | 3.15 | -4.08 | -144.93 | -6.87 | -41.65 | -2.41 | -16.49 | 3.48 | -3.98 | -147.24 | -6.87 | -41.44 | -2.38 | -15.72 | 3.8 | -4.08 | -147.06 | -6.83 | -38.76 | -2.44 | -15.39 | 3.98 | -4.09 | -146.92 | -6.71 | -36.59 | -2.42 | -15.05 | 4.13 | -4 | -146.66 | -6.32 | -34.47 | -2.23 | -14.74 | 4.19 | -4.02 | -147.01 | -5.91 | -35.06 | -2.06 | -15.14 | 3.92 | -4.08 | -146.61 | -5.63 | -35.56 | -1.95 | -15.68 | 3.63 | -4.12 | -144.95 | -5.55 | -35.23 | -1.92 | -16.24 | 3.38 | -3.96 | -144.08 | -5.35 | -35.41 | -1.73 | -16.49 | 3.21 | -3.72 | -143.85 | -5.24 | -36.45 | -1.54 | -16.62 | 3.09 | -3.48 | -143.51 | -5.27 | -36.15 | -1.42 | -16.12 | 3.23 | -3.22 | -143.42 | -5.22 | -34.04 | -1.28 | -15.02 | 3.62 | -3.09 | -143.68 | -4.95 | -32.35 | -1.11 | -14.41 | 3.82 | -2.79 | -144.36 | -4.52 | -31.85 | -0.77 | -13.82 | 3.93 | -2.63 | -145.83 | -4.32 | -32.37 | -0.61 | -13.41 | 4.05 | -2.61 | -147.12 | -4.17 | -31.54 | -0.56 | -12.82 | 4.32 | -2.84 | -147.39 | -3.96 | -30.47 | -0.61 | -12.73 | 4.4 | -2.96 | -146.59 | -3.74 | -30.58 | -0.56 | -13.12 | 4.17 | -2.86 | -146.69 | -3.51 | -31.08 | -0.38 | -13.14 | 4.07 | -2.77 | -147.13 | -3.26 | -31.37 | -0.22 | -12.97 | 4.08 | -2.84 | -147.28 | -3.12 | -31.74 | -0.19 | -13.06 | 4.02 | -2.86 | -147.57 | -3.06 | -32.23 | -0.16 | -13.12 | 3.98 | -2.86 | -148.04 | -2.84 | -32.62 | -0.05 | -12.99 | 3.99 | -2.71 | -149.17 | -2.53 | -34.21 | 0.18 | -12.91 | 3.91 | -2.83 | -150.74 | -2.62 | -36.47 | 0.09 | -13.25 | 3.8 | -3.14 | -150.61 | -2.85 | -35.59 | -0.19 | -13.25 | 3.93 | -3.39 | -150.61 | -2.75 | -35.44 | -0.27 | -13.18 | 4 | -3.48 | -149.94 | -2.71 | -36.15 | -0.26 | -13.6 | 3.8 | -3.3 | -150.96 | -2.48 | -36.87 | -0.06 | -13.28 | 3.86 | -3.55 | -152.71 | -2.46 | -37.95 | -0.18 | -13.02 | 4.04 | -3.92 | -152.45 | -2.45 | -39.28 | -0.32 | -13.41 | 3.91 | -4.09 | -152.74 | -2.45 | -41.87 | -0.36 | -14.05 | 3.64 | -4.15 | -153.29 | -2.46 | -43.57 | -0.38 | -14.39 | 3.51 | -4.2 | -153.9 | -2.39 | -45.87 | -0.35 | -14.79 | 3.33 | -4.51 | -153.31 | -2.81 | -47.82 | -0.68 | -16.21 | 2.94 | -4.69 | -151.7 | -3.23 | -46.32 | -0.99 | -16.98 | 2.78 | -4.4 | -152.29 | -2.87 | -46.15 | -0.68 | -16.24 | 2.92 | -4.45 | -154.1 | -2.72 | -49.68 | -0.6 | -16.49 | 2.81 | -4.65 | -153.64 | -3.07 | -50.65 | -0.87 | -17.61 | 2.55 | -4.8 | -153.55 | -3.34 | -50.49 | -1.09 | -18.05 | 2.48 | -4.79 | -152.89 | -3.13 | -50.59 | -0.96 | -17.81 | 2.51 | -4.66 | -153.85 | -3.08 | -53.98 | -0.85 | -18.9 | 2.19 | -4.63 | -154.14 | -3.36 | -54.79 | -0.99 | -20.17 | 1.92 | -4.56 | -153.4 | -3.4 | -53.73 | -0.98 | -20.34 | 1.88 | -4.5 | -153.93 | -3.41 | -54.91 | -0.96 | -20.89 | 1.76 | -4.38 | -154.92 | -3.56 | -55.98 | -0.98 | -21.77 | 1.59 | -4.27 | -156.28 | -3.65 | -55.85 | -0.98 | -21.15 | 1.71 | -4.43 | -156.6 | -3.65 | -55.61 | -1.06 | -20.54 | 1.85 | -4.66 | -155.83 | -3.87 | -55.51 | -1.28 | -21.18 | 1.76 | -4.57 | -155.24 | -3.95 | -54.61 | -1.28 | -21.31 | 1.74 | -4.33 | -155.4 | -3.64 | -53.51 | -1.01 | -20.07 | 1.94 | -4.32 | -156.67 | -3.46 | -55.96 | -0.9 | -20.4 | 1.85 | -4.59 | -154.52 | -3.92 | -55.41 | -1.27 | -22.33 | 1.54 | -4.3 | -152.48 | -3.99 | -53.29 | -1.16 | -22.86 | 1.43 | -4.11 | -152.48 | -3.83 | -51.69 | -1 | -21.37 | 1.67 | -3.86 | -152.43 | -3.68 | -51.91 | -0.79 | -21.45 | 1.61 | -3.82 | -152.81 | -3.98 | -51.11 | -0.94 | -20.69 | 1.79 | -3.87 | -152.69 | -4.09 | -47.73 | -1.04 | -18.64 | 2.3 | -3.76 | -153.32 | -3.71 | -46.8 | -0.81 | -17.58 | 2.54 | -3.71 | -154.54 | -3.59 | -47.63 | -0.74 | -17.28 | 2.6 | -3.9 | -155.28 | -3.76 | -46.58 | -0.93 | -16.59 | 2.89 | -4.19 | -155.89 | -3.67 | -44.62 | -1.07 | -15.48 | 3.34 | -4.4 | -154.26 | -3.35 | -43.87 | -0.99 | -15.43 | 3.34 | -4.2 | -152.92 | -3.02 | -44.68 | -0.69 | -15.87 | 3.06 | -4.14 | -153.53 | -2.97 | -45.72 | -0.63 | -15.99 | 2.99 | -4.18 | -153.25 | -2.92 | -46.07 | -0.61 | -16.13 | 2.94 | -4.3 | -153.51 | -2.98 | -47.68 | -0.69 | -16.7 | 2.77 | -4.29 | -153.17 | -3.16 | -48.3 | -0.77 | -17.49 | 2.55 | -4.22 | -153.5 | -3.18 | -47.87 | -0.76 | -17.25 | 2.62 | -4.37 | -154.13 | -3.26 | -48.57 | -0.87 | -17.3 | 2.64 | -4.57 | -153.51 | -3.55 | -48.19 | -1.11 | -17.78 | 2.57 | -4.62 | -152.75 | -3.74 | -46.61 | -1.25 | -17.69 | 2.64 | -4.57 | -152.12 | -3.51 | -44.95 | -1.11 | -16.88 | 2.85 | -4.5 | -152.25 | -3.4 | -46.13 | -1.01 | -17.19 | 2.72 | -4.56 | -152.07 | -3.72 | -45.83 | -1.21 | -17.65 | 2.64
443 | D407 | 110 | 360 | -5.45 | -162.97 | -7.56 | -60.97 | -3.48 | -19.37 | 2.81 | -5.6 | -160.99 | -7.76 | -58.83 | -3.65 | -19.39 | 2.86 | -5.67 | -160.03 | -7.65 | -56.56 | -3.65 | -19.37 | 2.87 | -5.94 | -158.33 | -7.45 | -55.2 | -3.71 | -20.52 | 2.53 | -6.07 | -157.57 | -7.45 | -57.18 | -3.76 | -22.13 | 2.11 | -6.14 | -155.57 | -7.62 | -56.28 | -3.86 | -22.47 | 2.05 | -6.11 | -156.1 | -7.63 | -57.23 | -3.86 | -22.51 | 2.04 | -6.35 | -154.85 | -7.75 | -56.9 | -4.03 | -23.51 | 1.85 | -6.2 | -151.81 | -7.73 | -55.34 | -3.93 | -23.54 | 1.82 | -5.62 | -150.64 | -7.22 | -54.68 | -3.39 | -22.91 | 1.84 | -5.33 | -152.06 | -7.03 | -57.29 | -3.14 | -22.66 | 1.84 | -5.37 | -151.48 | -7.31 | -57.87 | -3.28 | -22.03 | 2.01 | -5.24 | -148.14 | -7.55 | -54.37 | -3.31 | -20.62 | 2.38 | -4.82 | -146.79 | -7.48 | -51.71 | -3.05 | -19.06 | 2.77 | -4.42 | -148.59 | -7.3 | -50.44 | -2.75 | -17.7 | 3.14 | -4.65 | -149.89 | -7.46 | -47.96 | -2.98 | -17.35 | 3.36 | -4.95 | -151.08 | -7.31 | -46.52 | -3.11 | -17.73 | 3.26 | -5.44 | -151.14 | -7.24 | -46.56 | -3.35 | -19.04 | 2.88 | -5.56 | -148.45 | -7.07 | -45.1 | -3.33 | -20.06 | 2.55 | -5.56 | -148.62 | -6.85 | -45.67 | -3.22 | -20.58 | 2.37 | -5.79 | -147.45 | -6.76 | -47.04 | -3.29 | -22.72 | 1.86 | -5.83 | -145.17 | -6.71 | -49.06 | -3.26 | -25.93 | 1.28 | -5.63 | -142.78 | -7.02 | -49.9 | -3.29 | -24.81 | 1.46 | -5.1 | -141.52 | -7.1 | -49.22 | -3.03 | -21.73 | 2.03 | -4.92 | -141.92 | -7.38 | -47.98 | -3.06 | -19.83 | 2.54 | -4.82 | -141.88 | -7.65 | -45.98 | -3.12 | -18.54 | 2.97 | -4.42 | -142.36 | -7.51 | -43.24 | -2.84 | -17.13 | 3.4 | -4.34 | -144.32 | -7.44 | -41.53 | -2.79 | -16.39 | 3.69 | -4.39 | -144.24 | -7.37 | -38.19 | -2.83 | -15.97 | 3.89 | -4.4 | -143.76 | -7.03 | -35.22 | -2.72 | -15.78 | 3.92 | -4.32 | -143.83 | -6.41 | -33.12 | -2.43 | -15.65 | 3.86 | -4.34 | -144.57 | -5.83 | -34.32 | -2.18 | -16.25 | 3.48 | -4.42 | -144.11 | -5.68 | -36.12 | -2.13 | -17.32 | 3.05 | -4.5 | -142.36 | -5.64 | -35.8 | -2.13 | -18.07 | 2.8 | -4.3 | -141.33 | -5.4 | -35.62 | -1.9 | -18.29 | 2.65 | -4.07 | -141.13 | -5.2 | -37.23 | -1.67 | -18.87 | 2.41 | -3.83 | -140.75 | -5.28 | -37.72 | -1.57 | -18.57 | 2.47 | -3.6 | -140.79 | -5.24 | -35.87 | -1.45 | -17.29 | 2.83 | -3.47 | -141.15 | -5.09 | -34.42 | -1.32 | -16.51 | 3.05 | -3.16 | -141.67 | -4.7 | -34.33 | -0.98 | -16.06 | 3.09 | -3.02 | -143.32 | -4.57 | -34.93 | -0.86 | -15.52 | 3.25 | -3.06 | -144.64 | -4.51 | -34.36 | -0.88 | -14.98 | 3.47 | -3.33 | -144.94 | -4.48 | -33.4 | -1.03 | -14.96 | 3.54 | -3.5 | -144.03 | -4.37 | -32.78 | -1.06 | -15.3 | 3.42 | -3.42 | -144.08 | -4.14 | -32.15 | -0.92 | -14.99 | 3.49 | -3.38 | -144.19 | -3.81 | -32.33 | -0.75 | -14.96 | 3.43 | -3.47 | -144.19 | -3.69 | -33.35 | -0.71 | -15.4 | 3.24 | -3.53 | -144.02 | -3.75 | -33.66 | -0.76 | -15.66 | 3.16 | -3.49 | -144.56 | -3.6 | -33.37 | -0.69 | -15.24 | 3.29 | -3.43 | -145.51 | -3.25 | -34.46 | -0.47 | -15.08 | 3.27 | -3.6 | -146.8 | -3.3 | -37.03 | -0.57 | -15.7 | 3.07 | -4.02 | -146.06 | -3.69 | -36.31 | -0.97 | -16.1 | 3.07 | -4.26 | -145.1 | -3.71 | -35.22 | -1.1 | -16.09 | 3.13 | -4.3 | -143.34 | -3.62 | -35.01 | -1.06 | -16.66 | 2.91 | -4.04 | -143.72 | -3.32 | -35.47 | -0.77 | -16.38 | 2.91 | -4.2 | -144.73 | -3.3 | -36.74 | -0.84 | -16.4 | 2.92 | -4.51 | -144.54 | -3.31 | -37.9 | -0.97 | -16.79 | 2.84 | -4.59 | -144.47 | -3.35 | -40.22 | -1.01 | -17.85 | 2.51 | -4.56 | -144.41 | -3.44 | -41.33 | -1.03 | -18.65 | 2.3 | -4.48 | -145.04 | -3.38 | -43.02 | -0.95 | -19.18 | 2.14 | -4.68 | -144.72 | -3.76 | -44.64 | -1.23 | -20.98 | 1.79 | -4.83 | -143.05 | -4.16 | -42.89 | -1.51 | -21.78 | 1.69 | -4.45 | -144.17 | -3.79 | -42.12 | -1.15 | -20.16 | 1.96 | -4.41 | -146.17 | -3.56 | -44.83 | -1 | -20.12 | 1.93 | -4.53 | -145.84 | -3.77 | -45.85 | -1.16 | -21.38 | 1.7 | -4.65 | -146.38 | -3.99 | -46.42 | -1.34 | -21.77 | 1.66 | -4.57 | -146.38 | -3.86 | -46.5 | -1.23 | -21.62 | 1.67 | -4.45 | -147.85 | -3.79 | -49.59 | -1.13 | -22.91 | 1.42 | -4.41 | -148.58 | -4.03 | -50.39 | -1.23 | -23.75 | 1.3 | -4.36 | -148.58 | -4.05 | -49.61 | -1.22 | -23.1 | 1.4 | -4.35 | -149.76 | -4.08 | -50.9 | -1.23 | -23.27 | 1.38 | -4.3 | -151.16 | -4.24 | -51.67 | -1.29 | -22.89 | 1.45 | -4.34 | -152.66 | -4.31 | -51.79 | -1.35 | -21.78 | 1.66 | -4.58 | -152.8 | -4.32 | -51.69 | -1.48 | -21.63 | 1.71 | -4.89 | -151.91 | -4.56 | -51.55 | -1.75 | -22.42 | 1.61 | -4.87 | -150.89 | -4.63 | -50.88 | -1.77 | -22.81 | 1.54 | -4.71 | -150.77 | -4.47 | -49.77 | -1.62 | -21.85 | 1.7 | -4.72 | -151.51 | -4.33 | -51.45 | -1.55 | -22.37 | 1.58 | -5.03 | -148.9 | -4.78 | -50.76 | -1.91 | -24.69 | 1.26 | -4.77 | -147.1 | -4.81 | -48.58 | -1.8 | -24.35 | 1.3 | -4.65 | -146.3 | -4.72 | -47.15 | -1.7 | -23.63 | 1.39 | -4.47 | -145.66 | -4.62 | -46.87 | -1.56 | -23.79 | 1.35 | -4.43 | -144.83 | -4.91 | -45.79 | -1.68 | -23.23 | 1.46 | -4.45 | -143.9 | -5.02 | -42.44 | -1.77 | -21.29 | 1.84 | -4.26 | -143.71 | -4.68 | -41.24 | -1.51 | -20.54 | 1.95 | -4.18 | -144.46 | -4.61 | -41.9 | -1.43 | -20.39 | 1.97 | -4.26 | -144.58 | -4.81 | -39.97 | -1.59 | -19.18 | 2.31 | -4.43 | -143.91 | -4.7 | -37.74 | -1.64 | -18.54 | 2.5 | -4.49 | -141.9 | -4.4 | -36.8 | -1.51 | -19.05 | 2.32 | -4.06 | -140.46 | -4.11 | -37.23 | -1.13 | -19.85 | 2.02 | -3.85 | -141.37 | -4.14 | -37.99 | -1.04 | -19.57 | 2.07 | -3.84 | -141.33 | -4.09 | -37.1 | -1.02 | -19.04 | 2.2 | -3.85 | -141.4 | -4.12 | -37.59 | -1.04 | -19.31 | 2.13 | -3.72 | -141.47 | -4.21 | -37.29 | -1.02 | -18.91 | 2.23 | -3.53 | -142.36 | -4.16 | -36.38 | -0.92 | -17.68 | 2.54 | -3.61 | -143.49 | -4.17 | -36.23 | -0.97 | -17.16 | 2.72 | -3.77 | -143.07 | -4.33 | -35.18 | -1.14 | -17.03 | 2.82 | -3.74 | -142.92 | -4.33 | -33.2 | -1.15 | -16.19 | 3.11 | -3.61 | -142.69 | -3.94 | -31.83 | -0.91 | -15.56 | 3.25 | -3.53 | -143.24 | -3.71 | -33.09 | -0.74 | -15.74 | 3.12 | -3.55 | -143.4 | -3.94 | -32.88 | -0.87 | -15.65 | 3.2
480 | M | 120 | 0 | -5.15 | 179.81 | -8.27 | -87.66 | -3.56 | -18.5 | 3.15 | -5.24 | -177.96 | -8.57 | -84.33 | -3.74 | -18.05 | 3.38 | -5.23 | -177.5 | -8.56 | -80.75 | -3.74 | -17.8 | 3.49 | -5.46 | -175.94 | -8.36 | -78.02 | -3.8 | -18.73 | 3.15 | -5.54 | -175.5 | -8.23 | -78.39 | -3.79 | -19.39 | 2.91 | -5.57 | -173.57 | -8.17 | -76.77 | -3.78 | -19.71 | 2.8 | -5.54 | -174.4 | -8.01 | -78.01 | -3.69 | -20.07 | 2.66 | -5.7 | -173.13 | -8.14 | -77.79 | -3.83 | -20.48 | 2.57 | -5.53 | -170.55 | -8.06 | -75.61 | -3.7 | -20.14 | 2.64 | -4.91 | -169.72 | -7.33 | -74.26 | -3.04 | -19.74 | 2.56 | -4.61 | -171.64 | -6.88 | -76.83 | -2.67 | -19.97 | 2.39 | -4.65 | -170.88 | -7.01 | -77.62 | -2.74 | -19.95 | 2.41 | -4.49 | -167.44 | -7.06 | -74.17 | -2.67 | -19.2 | 2.61 | -3.94 | -166.51 | -6.75 | -72.68 | -2.23 | -17.97 | 2.86 | -3.49 | -168.38 | -6.47 | -73.11 | -1.85 | -16.93 | 3.09 | -3.61 | -170.16 | -6.66 | -71.49 | -2.02 | -16.46 | 3.34 | -3.8 | -171.7 | -6.44 | -69.6 | -2.06 | -16.75 | 3.24 | -4.22 | -172.83 | -6.22 | -69.52 | -2.21 | -17.94 | 2.87 | -4.25 | -171.13 | -5.79 | -69.02 | -2.03 | -19.21 | 2.42 | -4.29 | -172.06 | -5.38 | -70.98 | -1.85 | -20.6 | 2.02 | -4.48 | -171.84 | -5.07 | -72.96 | -1.79 | -23.24 | 1.47 | -4.51 | -170.97 | -4.77 | -76.92 | -1.63 | -29.96 | 0.67 | -4.47 | -170.18 | -4.91 | -80.7 | -1.68 | -33.55 | 0.44 | -4.18 | -169.31 | -5 | -82.23 | -1.58 | -27.03 | 0.93 | -4.09 | -168.91 | -5.3 | -83.87 | -1.67 | -23.43 | 1.42 | -3.87 | -168.21 | -5.57 | -84.13 | -1.68 | -20.85 | 1.92 | -3.31 | -169.17 | -5.52 | -83.93 | -1.34 | -18.87 | 2.32 | -3.11 | -173 | -5.56 | -85.05 | -1.24 | -18.23 | 2.47 | -3.2 | -175.1 | -5.64 | -84.92 | -1.33 | -18.46 | 2.43 | -3.46 | -177 | -5.75 | -85.17 | -1.52 | -19.12 | 2.31 | -3.7 | -177.53 | -5.74 | -84.62 | -1.65 | -20.09 | 2.09 | -3.93 | -178.63 | -5.68 | -85.87 | -1.75 | -21.46 | 1.8 | -4.28 | -178.47 | -5.85 | -87.18 | -2.02 | -22.87 | 1.58 | -4.68 | -177.07 | -6.11 | -86.92 | -2.35 | -24.05 | 1.43 | -4.92 | -174.8 | -6.27 | -87.02 | -2.56 | -24.48 | 1.4 | -4.83 | -171.94 | -6.42 | -88.12 | -2.59 | -22.09 | 1.85 | -4.59 | -169.78 | -6.79 | -87.42 | -2.63 | -19.57 | 2.49 | -4.31 | -168.72 | -7.05 | -84.92 | -2.57 | -18.21 | 2.9 | -4.13 | -167.98 | -7.14 | -82.15 | -2.5 | -17.63 | 3.08 | -3.76 | -167.28 | -6.94 | -80.52 | -2.2 | -16.94 | 3.22 | -3.44 | -168.41 | -6.99 | -79.41 | -2.02 | -15.92 | 3.56 | -3.33 | -169.98 | -6.97 | -77.26 | -1.95 | -15.58 | 3.67 | -3.55 | -170.73 | -6.94 | -75.31 | -2.08 | -16.12 | 3.5 | -3.75 | -170.41 | -6.9 | -73.97 | -2.18 | -16.68 | 3.31 | -3.75 | -170.13 | -6.86 | -72.87 | -2.17 | -16.69 | 3.3 | -3.79 | -169.72 | -6.69 | -70.9 | -2.13 | -16.93 | 3.2 | -3.81 | -168.46 | -6.49 | -69.56 | -2.06 | -17.37 | 3.01 | -3.7 | -168.52 | -6.38 | -68.61 | -1.96 | -17.06 | 3.09 | -3.62 | -169.26 | -6.1 | -67.91 | -1.81 | -17.03 | 3.04 | -3.58 | -170.16 | -5.75 | -68.76 | -1.63 | -17.58 | 2.79 | -3.7 | -170.54 | -5.71 | -70.28 | -1.67 | -18.39 | 2.55 | -3.86 | -169.68 | -5.9 | -69.16 | -1.84 | -18.38 | 2.61 | -3.98 | -170.15 | -5.75 | -69.02 | -1.85 | -18.88 | 2.46 | -4.15 | -169.62 | -5.78 | -70.03 | -1.95 | -19.97 | 2.19 | -4.07 | -169.2 | -5.75 | -70.12 | -1.89 | -19.96 | 2.18 | -4.16 | -168.9 | -5.83 | -69.68 | -1.97 | -20.01 | 2.19 | -4.15 | -167.71 | -5.7 | -68.45 | -1.91 | -20.31 | 2.1 | -3.91 | -168.73 | -5.4 | -70.01 | -1.64 | -20.47 | 2 | -3.72 | -170.58 | -5.16 | -71.57 | -1.42 | -20.28 | 1.99 | -3.59 | -173.2 | -4.85 | -74.79 | -1.21 | -20.94 | 1.8 | -3.91 | -174.89 | -5.2 | -78.26 | -1.54 | -22.08 | 1.64 | -4.19 | -174.73 | -5.72 | -78.1 | -1.93 | -21.48 | 1.84 | -4.08 | -176.02 | -5.5 | -77.78 | -1.77 | -21.02 | 1.9 | -4.26 | -178.06 | -5.44 | -80.66 | -1.84 | -22.37 | 1.64 | -4.43 | -176.88 | -5.69 | -81.2 | -2.04 | -23.21 | 1.52 | -4.46 | -177.13 | -5.92 | -81.59 | -2.16 | -22.44 | 1.69 | -4.29 | -177.94 | -5.78 | -81.78 | -2.01 | -21.94 | 1.76 | -4.25 | 179.3 | -5.67 | -85.15 | -1.93 | -22.39 | 1.65 | -4.44 | 177.9 | -5.9 | -86.53 | -2.14 | -22.39 | 1.69 | -4.57 | 178.39 | -5.97 | -86.61 | -2.24 | -22.99 | 1.6 | -4.68 | 177.85 | -6.12 | -88.7 | -2.36 | -23.49 | 1.53 | -4.65 | 177.61 | -6.51 | -90.01 | -2.52 | -21.78 | 1.9 | -4.57 | 176.56 | -6.74 | -89.47 | -2.58 | -20.35 | 2.26 | -4.65 | 176.13 | -6.9 | -88.93 | -2.7 | -20.05 | 2.37 | -4.94 | 176.22 | -7.31 | -88.46 | -3.05 | -19.91 | 2.51 | -4.94 | 176.28 | -7.51 | -86.22 | -3.14 | -19.02 | 2.81 | -4.87 | 176.29 | -7.24 | -83.76 | -3 | -18.83 | 2.83 | -4.94 | 175.21 | -6.94 | -84.88 | -2.9 | -19.73 | 2.52 | -5.27 | 177.83 | -7.31 | -84.94 | -3.24 | -20.79 | 2.32 | -5.01 | 179.61 | -7.38 | -83.09 | -3.12 | -19.59 | 2.63 | -4.86 | 179.11 | -7.32 | -82.29 | -3.02 | -18.95 | 2.8 | -4.76 | 178.75 | -7.34 | -82.21 | -2.97 | -18.51 | 2.93 | -4.91 | 179.04 | -7.76 | -80.88 | -3.24 | -17.91 | 3.25 | -5.14 | -179.9 | -8.02 | -77.07 | -3.5 | -17.53 | 3.5 | -5.09 | -179.03 | -7.72 | -75.17 | -3.36 | -17.64 | 3.4 | -4.97 | -179.45 | -7.75 | -75.27 | -3.3 | -17.22 | 3.55 | -5.05 | -179.55 | -7.95 | -73 | -3.46 | -16.61 | 3.88 | -5.32 | -179.78 | -8 | -70.19 | -3.67 | -16.42 | 4.08 | -5.5 | -178.23 | -7.82 | -68.37 | -3.7 | -16.86 | 3.88 | -5.31 | -176.92 | -7.57 | -67.32 | -3.49 | -16.81 | 3.81 | -5.23 | -176.94 | -7.45 | -66.15 | -3.4 | -16.43 | 3.94 | -5.31 | -176.27 | -7.24 | -64.03 | -3.38 | -16.31 | 3.99 | -5.41 | -176.06 | -7.02 | -64.08 | -3.32 | -16.67 | 3.79 | -5.35 | -176.02 | -6.89 | -64.51 | -3.23 | -16.8 | 3.69 | -5.24 | -176.58 | -6.74 | -64.65 | -3.1 | -16.57 | 3.74 | -5.47 | -177.05 | -6.74 | -65.32 | -3.23 | -16.97 | 3.62 | -5.71 | -176.25 | -6.91 | -64.83 | -3.43 | -17.35 | 3.55 | -5.81 | -174.83 | -6.99 | -63.11 | -3.52 | -17.35 | 3.59 | -5.72 | -173.85 | -6.6 | -61.35 | -3.31 | -17.07 | 3.62 | -5.66 | -173.23 | -6.28 | -63.07 | -3.09 | -17.92 | 3.19 | -5.7 | -172.81 | -6.53 | -63.86 | -3.21 | -18.43 | 3.04
479 | M | 120 | 10 | -5.97 | -171.77 | -8.86 | -65.17 | -4.37 | -17.53 | 3.88 | -6.01 | -169.87 | -9.04 | -61.68 | -4.49 | -17.06 | 4.17 | -5.96 | -169.22 | -8.83 | -58.34 | -4.41 | -16.59 | 4.37 | -6.15 | -168.03 | -8.48 | -56.39 | -4.38 | -17.04 | 4.12 | -6.23 | -167.39 | -8.29 | -57.74 | -4.31 | -17.89 | 3.69 | -6.23 | -165.72 | -8.28 | -56.84 | -4.3 | -18.13 | 3.59 | -6.15 | -166.25 | -8.16 | -57.99 | -4.2 | -18.28 | 3.48 | -6.33 | -165.2 | -8.24 | -57.65 | -4.32 | -18.78 | 3.33 | -6.12 | -162.7 | -8.08 | -55.32 | -4.13 | -18.57 | 3.34 | -5.51 | -161.92 | -7.3 | -54.11 | -3.45 | -18 | 3.29 | -5.24 | -163.65 | -6.83 | -56.68 | -3.08 | -18.24 | 3.06 | -5.25 | -162.83 | -6.92 | -57.59 | -3.11 | -18.8 | 2.88 | -5.05 | -159.12 | -6.96 | -54.17 | -3.01 | -18.35 | 3 | -4.53 | -158.3 | -6.59 | -52.04 | -2.58 | -17.22 | 3.26 | -4.09 | -160.16 | -6.15 | -52.6 | -2.15 | -16.37 | 3.42 | -4.21 | -161.96 | -6.27 | -51.45 | -2.31 | -15.62 | 3.81 | -4.37 | -163.45 | -6.01 | -50.09 | -2.32 | -15.2 | 4.01 | -4.76 | -164.26 | -5.74 | -50.4 | -2.41 | -15.62 | 3.86 | -4.82 | -162.77 | -5.28 | -50.1 | -2.21 | -16.09 | 3.56 | -4.84 | -163.84 | -4.91 | -52.25 | -2.02 | -16.41 | 3.35 | -5.12 | -163.4 | -4.73 | -54.39 | -2.03 | -17.48 | 2.96 | -5.18 | -162.3 | -4.46 | -57.44 | -1.88 | -19.16 | 2.39 | -5.18 | -160.75 | -4.65 | -59.71 | -1.94 | -21.83 | 1.76 | -4.89 | -159.29 | -4.61 | -59.9 | -1.77 | -23.31 | 1.46 | -4.75 | -158.32 | -4.63 | -60.09 | -1.7 | -24.53 | 1.26 | -4.45 | -157.23 | -4.62 | -60.03 | -1.54 | -25.45 | 1.11 | -3.82 | -158.02 | -4.28 | -60.05 | -1.06 | -23.6 | 1.3 | -3.57 | -162.03 | -4.05 | -61.45 | -0.83 | -21.13 | 1.68 | -3.72 | -164.05 | -3.87 | -61.96 | -0.83 | -20.31 | 1.85 | -4.03 | -165.41 | -3.77 | -63.35 | -0.94 | -20.38 | 1.86 | -4.24 | -165.1 | -3.6 | -64.36 | -0.94 | -20.86 | 1.76 | -4.46 | -165.15 | -3.48 | -67.02 | -0.97 | -21.84 | 1.58 | -4.66 | -164.16 | -3.59 | -69.29 | -1.1 | -23.65 | 1.3 | -4.91 | -161.68 | -3.8 | -69.72 | -1.33 | -24.95 | 1.15 | -4.92 | -159.28 | -3.84 | -70.52 | -1.36 | -25.39 | 1.09 | -4.67 | -157.23 | -3.92 | -72.49 | -1.29 | -25.32 | 1.09 | -4.31 | -155.47 | -4.23 | -72.84 | -1.28 | -25.07 | 1.12 | -3.95 | -154.65 | -4.44 | -71.45 | -1.2 | -24.82 | 1.15 | -3.73 | -154.41 | -4.45 | -69.81 | -1.08 | -25.14 | 1.09 | -3.29 | -154.39 | -4.26 | -69.52 | -0.76 | -23.67 | 1.24 | -3.01 | -155.8 | -4.3 | -70.02 | -0.62 | -22.24 | 1.45 | -2.88 | -157.34 | -4.34 | -68.92 | -0.57 | -22 | 1.48 | -3.09 | -157.91 | -4.37 | -67.65 | -0.7 | -23.37 | 1.28 | -3.26 | -157.07 | -4.34 | -67.39 | -0.77 | -24.88 | 1.08 | -3.12 | -156.67 | -4.36 | -66.94 | -0.71 | -23.7 | 1.23 | -3 | -156.4 | -4.23 | -66.44 | -0.58 | -23.56 | 1.24 | -2.93 | -156.25 | -4.24 | -66.09 | -0.55 | -23.02 | 1.31 | -2.82 | -156.59 | -4.23 | -65.74 | -0.48 | -22.28 | 1.42 | -2.75 | -157.55 | -4.1 | -65.65 | -0.39 | -22.43 | 1.38 | -2.7 | -158.46 | -3.78 | -66.88 | -0.21 | -24.16 | 1.1 | -2.76 | -159.26 | -3.93 | -68.65 | -0.32 | -23.73 | 1.17 | -2.94 | -158.43 | -4.26 | -67.9 | -0.56 | -22.93 | 1.33 | -2.99 | -158.67 | -4.28 | -67.65 | -0.6 | -23.14 | 1.3 | -3.07 | -157.89 | -4.4 | -67.85 | -0.7 | -23.06 | 1.33 | -2.83 | -158.02 | -4.47 | -67.88 | -0.6 | -21.12 | 1.64 | -2.87 | -158.65 | -4.63 | -66.91 | -0.7 | -20.51 | 1.78 | -2.92 | -158.53 | -4.6 | -65.5 | -0.71 | -20.74 | 1.74 | -2.75 | -159.78 | -4.41 | -66.33 | -0.54 | -20.51 | 1.75 | -2.55 | -161.69 | -4.18 | -67.32 | -0.32 | -20.23 | 1.76 | -2.47 | -164.17 | -3.9 | -69.78 | -0.15 | -20.97 | 1.59 | -2.74 | -165.97 | -4.26 | -72.17 | -0.46 | -21.07 | 1.62 | -3.02 | -165.68 | -4.73 | -71.33 | -0.83 | -20.41 | 1.83 | -2.86 | -166.6 | -4.42 | -70.46 | -0.61 | -20.25 | 1.82 | -2.97 | -168.48 | -4.26 | -72.79 | -0.59 | -21.6 | 1.55 | -3.05 | -167.69 | -4.36 | -73.37 | -0.68 | -22.21 | 1.46 | -3.03 | -168.53 | -4.49 | -73.83 | -0.72 | -21.31 | 1.63 | -2.88 | -169.84 | -4.27 | -74.14 | -0.55 | -21.09 | 1.64 | -2.87 | -172.59 | -4.1 | -77.47 | -0.46 | -22.02 | 1.46 | -3 | -173.69 | -4.22 | -79 | -0.58 | -22.39 | 1.41 | -3.05 | -173.61 | -4.24 | -79.47 | -0.62 | -22.86 | 1.35 | -3.12 | -174.44 | -4.38 | -81.96 | -0.72 | -23.14 | 1.32 | -3.06 | -175.33 | -4.72 | -83.16 | -0.84 | -21.11 | 1.69 | -2.99 | -176.4 | -4.94 | -82.51 | -0.9 | -19.54 | 2.04 | -3.06 | -177.04 | -4.99 | -81.92 | -0.97 | -19.44 | 2.08 | -3.28 | -177.11 | -5.22 | -81.62 | -1.2 | -19.53 | 2.11 | -3.32 | -177.19 | -5.32 | -80.34 | -1.27 | -19.04 | 2.26 | -3.2 | -177.47 | -5.03 | -78.7 | -1.08 | -18.8 | 2.27 | -3.2 | -178.44 | -4.75 | -80.49 | -0.95 | -19.91 | 1.97 | -3.43 | -176.62 | -5.07 | -80.77 | -1.22 | -20.61 | 1.87 | -3.1 | -175.49 | -5.12 | -79.28 | -1.06 | -18.93 | 2.23 | -2.94 | -176.51 | -5.03 | -78.38 | -0.94 | -18.05 | 2.44 | -2.9 | -176.95 | -4.89 | -78.17 | -0.86 | -18.09 | 2.4 | -3.05 | -177.28 | -5.17 | -77.82 | -1.06 | -17.71 | 2.57 | -3.24 | -176.52 | -5.32 | -75.39 | -1.25 | -17.49 | 2.7 | -3.13 | -176.2 | -5.03 | -74.41 | -1.06 | -17.55 | 2.62 | -3.03 | -176.9 | -5.05 | -75.35 | -1.02 | -17.29 | 2.69 | -3.1 | -177.8 | -5.25 | -74.07 | -1.16 | -16.42 | 3.03 | -3.43 | -178.32 | -5.24 | -72.07 | -1.37 | -16.43 | 3.1 | -3.61 | -177.07 | -5.09 | -71.03 | -1.39 | -17.08 | 2.88 | -3.45 | -175.72 | -4.79 | -71.02 | -1.15 | -17.61 | 2.63 | -3.38 | -176.59 | -4.72 | -71.26 | -1.09 | -17.28 | 2.72 | -3.5 | -176.3 | -4.58 | -70.77 | -1.09 | -17.58 | 2.62 | -3.59 | -176.03 | -4.54 | -71.95 | -1.11 | -18.49 | 2.36 | -3.55 | -175.87 | -4.59 | -72.74 | -1.1 | -18.84 | 2.27 | -3.43 | -176.55 | -4.55 | -73.12 | -1.02 | -18.47 | 2.34 | -3.55 | -177.66 | -4.59 | -74.38 | -1.11 | -18.77 | 2.29 | -3.79 | -177.52 | -4.87 | -74.46 | -1.36 | -19.06 | 2.28 | -3.92 | -176.95 | -5.09 | -73.09 | -1.54 | -18.67 | 2.43 | -3.91 | -176.32 | -4.87 | -71.68 | -1.43 | -18.53 | 2.44 | -3.9 | -176.24 | -4.69 | -73.44 | -1.33 | -19.68 | 2.11 | -4.03 | -175.66 | -5.05 | -73.85 | -1.56 | -20.06 | 2.07
478 | M | 120 | 20 | -6 | -177.33 | -9.51 | -89.71 | -4.57 | -18.54 | 3.53 | -6.06 | -174.97 | -9.91 | -86.12 | -4.76 | -17.99 | 3.85 | -6.03 | -174.33 | -9.91 | -82.79 | -4.75 | -17.89 | 3.89 | -6.18 | -172.96 | -9.76 | -80.08 | -4.78 | -18.55 | 3.61 | -6.23 | -172.65 | -9.73 | -80.8 | -4.79 | -18.8 | 3.51 | -6.22 | -170.93 | -9.83 | -79.7 | -4.83 | -18.59 | 3.62 | -6.19 | -172.07 | -9.97 | -80.5 | -4.87 | -18.22 | 3.79 | -6.39 | -171.3 | -10.29 | -78.99 | -5.11 | -18.18 | 3.93 | -6.26 | -168.71 | -10.33 | -75.38 | -5.05 | -17.74 | 4.11 | -5.65 | -167.9 | -9.66 | -72.97 | -4.42 | -17.15 | 4.09 | -5.39 | -169.35 | -9.21 | -74.57 | -4.09 | -17.23 | 3.89 | -5.41 | -168.82 | -9.37 | -74.94 | -4.16 | -17.06 | 4 | -5.2 | -165.32 | -9.52 | -70.75 | -4.09 | -16.23 | 4.38 | -4.71 | -164.46 | -9.29 | -67.71 | -3.7 | -15.25 | 4.71 | -4.24 | -166.46 | -9.04 | -66.72 | -3.33 | -14.32 | 5.04 | -4.36 | -168.45 | -9.23 | -63.66 | -3.51 | -13.9 | 5.42 | -4.54 | -170.37 | -8.91 | -60.18 | -3.57 | -13.92 | 5.45 | -4.95 | -171.62 | -8.51 | -59.17 | -3.7 | -14.66 | 5.06 | -5.05 | -170.72 | -7.98 | -57.87 | -3.55 | -15.18 | 4.66 | -5.12 | -172.13 | -7.44 | -59.63 | -3.36 | -15.79 | 4.23 | -5.44 | -172.4 | -7.11 | -61.44 | -3.37 | -17 | 3.67 | -5.61 | -171.64 | -6.93 | -64.9 | -3.32 | -18.95 | 2.9 | -5.76 | -170.65 | -7.16 | -66.85 | -3.49 | -20.24 | 2.54 | -5.64 | -169.01 | -7.16 | -66.23 | -3.41 | -20.37 | 2.48 | -5.62 | -167.91 | -7.28 | -65.44 | -3.45 | -20.25 | 2.53 | -5.44 | -166.83 | -7.14 | -64.32 | -3.29 | -19.97 | 2.57 | -4.89 | -167.47 | -6.72 | -63.37 | -2.81 | -18.63 | 2.84 | -4.83 | -171.22 | -6.38 | -65.01 | -2.65 | -18.15 | 2.94 | -5.09 | -172.66 | -6.14 | -65.06 | -2.69 | -18.28 | 2.91 | -5.56 | -173.14 | -5.94 | -66.24 | -2.83 | -19.3 | 2.63 | -5.92 | -172.09 | -5.72 | -67.16 | -2.88 | -20.5 | 2.3 | -6.19 | -170.9 | -5.55 | -70.2 | -2.89 | -22.83 | 1.76 | -6.45 | -168.95 | -5.61 | -73.06 | -3.02 | -26.05 | 1.23 | -6.68 | -165.29 | -5.86 | -73.42 | -3.25 | -29.25 | 0.87 | -6.69 | -161.57 | -5.96 | -74.15 | -3.31 | -29.76 | 0.83 | -6.28 | -158.64 | -6.05 | -76.19 | -3.17 | -26.6 | 1.17 | -5.84 | -156.7 | -6.37 | -76.88 | -3.13 | -23.64 | 1.64 | -5.39 | -155.5 | -6.65 | -75.16 | -3.02 | -22.07 | 1.95 | -5.08 | -155 | -6.71 | -73.28 | -2.87 | -21.4 | 2.07 | -4.59 | -154.99 | -6.55 | -72.92 | -2.52 | -20.13 | 2.3 | -4.2 | -156.52 | -6.66 | -72.8 | -2.34 | -18.75 | 2.65 | -4.11 | -158.24 | -6.7 | -71.23 | -2.31 | -18.77 | 2.63 | -4.34 | -158.77 | -6.78 | -69.79 | -2.46 | -19.55 | 2.44 | -4.45 | -157.61 | -6.79 | -69.56 | -2.53 | -19.93 | 2.36 | -4.28 | -157.04 | -6.83 | -68.64 | -2.45 | -19.13 | 2.56 | -4.1 | -157.03 | -6.7 | -67.4 | -2.29 | -18.84 | 2.6 | -4 | -157.1 | -6.6 | -66.66 | -2.19 | -18.74 | 2.6 | -3.89 | -157.64 | -6.61 | -66.31 | -2.13 | -18.27 | 2.73 | -3.84 | -158.77 | -6.47 | -66.52 | -2.05 | -18.45 | 2.65 | -3.77 | -159.56 | -6.24 | -67.74 | -1.9 | -18.85 | 2.48 | -3.85 | -160.26 | -6.42 | -69.97 | -2.03 | -18.71 | 2.57 | -4.03 | -159.93 | -6.86 | -69.13 | -2.32 | -18.16 | 2.83 | -4.11 | -160.26 | -7.08 | -68.68 | -2.46 | -17.84 | 2.99 | -4.2 | -159.62 | -7.34 | -67.99 | -2.62 | -17.52 | 3.16 | -3.96 | -159.96 | -7.47 | -66.69 | -2.53 | -16.46 | 3.55 | -4 | -160.77 | -7.65 | -64.82 | -2.63 | -16.06 | 3.76 | -4.09 | -160.98 | -7.58 | -62.14 | -2.68 | -16.11 | 3.76 | -4 | -162.26 | -7.27 | -62.57 | -2.5 | -16.29 | 3.6 | -3.86 | -164.19 | -7.02 | -63.87 | -2.32 | -16.24 | 3.55 | -3.79 | -166.97 | -6.91 | -66.26 | -2.24 | -16.17 | 3.54 | -4.14 | -168.97 | -7.38 | -68 | -2.64 | -16.29 | 3.66 | -4.54 | -168.79 | -7.96 | -65.55 | -3.13 | -16.02 | 4.01 | -4.48 | -169.8 | -7.64 | -62.92 | -2.99 | -15.64 | 4.13 | -4.68 | -171.15 | -7.28 | -64 | -2.97 | -16.46 | 3.73 | -4.82 | -169.97 | -7.3 | -64.26 | -3.04 | -17.13 | 3.48 | -4.91 | -170.9 | -7.35 | -64.2 | -3.13 | -17.01 | 3.56 | -4.86 | -171.49 | -7.08 | -64.24 | -2.99 | -17.07 | 3.48 | -4.92 | -173.94 | -6.88 | -67.68 | -2.92 | -17.75 | 3.19 | -5.13 | -174.28 | -6.99 | -69.09 | -3.07 | -18.43 | 2.99 | -5.25 | -173.45 | -7.08 | -69.28 | -3.17 | -18.96 | 2.85 | -5.4 | -173.25 | -7.27 | -70.8 | -3.32 | -19.62 | 2.68 | -5.36 | -173.17 | -7.61 | -70.85 | -3.45 | -18.94 | 2.95 | -5.25 | -173.64 | -7.71 | -69.1 | -3.45 | -17.87 | 3.34 | -5.32 | -173.75 | -7.59 | -67.58 | -3.45 | -17.77 | 3.39 | -5.6 | -173.44 | -7.73 | -66.76 | -3.68 | -18.07 | 3.35 | -5.6 | -172.68 | -7.69 | -65.43 | -3.67 | -17.94 | 3.4 | -5.49 | -171.81 | -7.32 | -63.55 | -3.45 | -17.79 | 3.37 | -5.45 | -171.93 | -6.92 | -65.41 | -3.23 | -18.74 | 2.94 | -5.59 | -169.28 | -7.29 | -65.86 | -3.45 | -19.77 | 2.67 | -5.17 | -167.57 | -7.35 | -63.56 | -3.25 | -18.38 | 3.07 | -4.94 | -168.44 | -7.26 | -61.87 | -3.1 | -17.21 | 3.47 | -4.83 | -168.75 | -7.02 | -61.74 | -2.94 | -17.14 | 3.43 | -4.89 | -168.58 | -7.22 | -60.98 | -3.07 | -16.87 | 3.6 | -4.99 | -167.38 | -7.36 | -58.2 | -3.2 | -16.49 | 3.82 | -4.82 | -166.99 | -7.05 | -56.86 | -2.99 | -16.19 | 3.86 | -4.64 | -167.48 | -6.93 | -56.74 | -2.84 | -15.8 | 3.97 | -4.67 | -168.43 | -7.01 | -55.46 | -2.93 | -15.2 | 4.31 | -4.93 | -169.09 | -6.97 | -53.55 | -3.1 | -14.97 | 4.53 | -5.12 | -167.7 | -6.72 | -52.39 | -3.09 | -15.39 | 4.3 | -4.89 | -166.14 | -6.38 | -51.94 | -2.79 | -15.53 | 4.08 | -4.74 | -166.65 | -6.25 | -52.06 | -2.65 | -15.25 | 4.15 | -4.79 | -166.35 | -6.05 | -51.77 | -2.59 | -15.37 | 4.06 | -4.79 | -166.23 | -6 | -52.93 | -2.54 | -15.79 | 3.84 | -4.71 | -166.42 | -6.07 | -53.26 | -2.53 | -15.71 | 3.87 | -4.53 | -167.46 | -6.01 | -52.66 | -2.43 | -14.99 | 4.17 | -4.71 | -168.94 | -6.01 | -53.03 | -2.55 | -14.88 | 4.29 | -4.96 | -168.83 | -6.14 | -52.33 | -2.76 | -14.97 | 4.34 | -5.11 | -168.11 | -6.25 | -50.5 | -2.9 | -14.8 | 4.52 | -5.05 | -167.43 | -5.81 | -48.95 | -2.68 | -14.47 | 4.57 | -5.04 | -167.27 | -5.49 | -51.02 | -2.48 | -15.08 | 4.15 | -5.12 | -166.74 | -5.72 | -51.55 | -2.62 | -15.54 | 3.99
477 | M | 120 | 30 | -5.33 | -173.66 | -8.67 | -87.83 | -3.83 | -18.1 | 3.4 | -5.4 | -171.17 | -8.9 | -84.09 | -3.97 | -17.94 | 3.53 | -5.39 | -170.28 | -8.86 | -81.1 | -3.94 | -18.04 | 3.47 | -5.51 | -168.84 | -8.73 | -78.86 | -3.96 | -18.7 | 3.22 | -5.55 | -168.5 | -8.65 | -79.76 | -3.95 | -19 | 3.1 | -5.57 | -167.04 | -8.72 | -78.68 | -3.99 | -18.88 | 3.16 | -5.5 | -168.11 | -8.73 | -79.36 | -3.96 | -18.66 | 3.23 | -5.69 | -167.45 | -8.98 | -78.49 | -4.17 | -18.71 | 3.3 | -5.57 | -165.04 | -8.94 | -75.25 | -4.08 | -18.45 | 3.36 | -5.04 | -164.13 | -8.16 | -73.47 | -3.45 | -18.44 | 3.12 | -4.74 | -165.53 | -7.75 | -75.84 | -3.11 | -18.42 | 3.01 | -4.77 | -164.55 | -7.92 | -76.45 | -3.2 | -18.07 | 3.17 | -4.52 | -161.21 | -8.01 | -72.95 | -3.08 | -17.12 | 3.5 | -4.01 | -160.92 | -7.81 | -70.82 | -2.69 | -16.05 | 3.79 | -3.6 | -162.73 | -7.6 | -70.88 | -2.36 | -15.24 | 4.01 | -3.78 | -164.68 | -7.81 | -68.22 | -2.56 | -15.16 | 4.15 | -3.97 | -166.43 | -7.54 | -65.87 | -2.6 | -15.65 | 3.93 | -4.42 | -167.48 | -7.23 | -65.57 | -2.75 | -17.12 | 3.36 | -4.59 | -165.88 | -6.86 | -64.51 | -2.68 | -18.39 | 2.87 | -4.61 | -166.54 | -6.37 | -66.27 | -2.47 | -19.84 | 2.37 | -4.88 | -165.99 | -6.07 | -68.2 | -2.46 | -22.77 | 1.68 | -4.93 | -165 | -5.79 | -72.01 | -2.34 | -27.35 | 0.98 | -4.97 | -164.09 | -6.01 | -75.05 | -2.47 | -26.88 | 1.05 | -4.79 | -162.82 | -6.05 | -76.01 | -2.39 | -24.58 | 1.35 | -4.78 | -161.59 | -6.25 | -76.99 | -2.48 | -22.82 | 1.68 | -4.55 | -160.39 | -6.45 | -77.16 | -2.45 | -20.57 | 2.17 | -4.01 | -160.74 | -6.34 | -76.99 | -2.1 | -18.94 | 2.52 | -3.9 | -163.8 | -6.28 | -77.8 | -2 | -19.03 | 2.46 | -4.01 | -164.55 | -6.34 | -77.87 | -2.09 | -19.39 | 2.39 | -4.2 | -164.57 | -6.45 | -78.22 | -2.24 | -19.79 | 2.32 | -4.3 | -163.96 | -6.44 | -77.94 | -2.3 | -20.19 | 2.23 | -4.33 | -164.16 | -6.38 | -79.61 | -2.3 | -20.25 | 2.21 | -4.47 | -163.48 | -6.56 | -81.13 | -2.46 | -19.74 | 2.39 | -4.63 | -161.47 | -6.89 | -80.72 | -2.7 | -19.03 | 2.67 | -4.6 | -159.44 | -7.02 | -80.69 | -2.76 | -18.15 | 2.98 | -4.24 | -157.97 | -7.22 | -81.76 | -2.66 | -16.27 | 3.68 | -3.92 | -157.13 | -7.69 | -81.33 | -2.66 | -14.8 | 4.39 | -3.64 | -156.84 | -8.08 | -78.12 | -2.61 | -14.01 | 4.79 | -3.43 | -156.78 | -8.13 | -74.24 | -2.48 | -13.78 | 4.85 | -3.03 | -156.83 | -7.94 | -72.1 | -2.14 | -13.23 | 4.98 | -2.77 | -158.82 | -7.88 | -70.82 | -1.95 | -12.8 | 5.12 | -2.69 | -160.45 | -7.83 | -68.4 | -1.88 | -12.69 | 5.15 | -2.96 | -161.23 | -7.79 | -66.37 | -2.04 | -13.29 | 4.89 | -3.12 | -160.47 | -7.76 | -64.89 | -2.13 | -13.66 | 4.72 | -2.97 | -160.41 | -7.65 | -63.43 | -2.01 | -13.39 | 4.8 | -2.95 | -160.78 | -7.42 | -61.32 | -1.92 | -13.46 | 4.71 | -2.97 | -160.74 | -7.21 | -60.42 | -1.86 | -13.71 | 4.54 | -2.94 | -160.74 | -7.04 | -59.35 | -1.78 | -13.74 | 4.48 | -2.89 | -161.74 | -6.75 | -58.79 | -1.65 | -13.83 | 4.36 | -2.8 | -162.72 | -6.39 | -60.12 | -1.45 | -14.15 | 4.1 | -2.89 | -163.56 | -6.35 | -62.05 | -1.48 | -14.61 | 3.9 | -3.14 | -163.29 | -6.63 | -61.22 | -1.75 | -14.71 | 3.97 | -3.27 | -163.69 | -6.6 | -60.89 | -1.82 | -14.97 | 3.89 | -3.41 | -162.99 | -6.71 | -61.04 | -1.94 | -15.29 | 3.8 | -3.23 | -163.46 | -6.7 | -61 | -1.83 | -14.76 | 3.99 | -3.38 | -164.28 | -6.87 | -59.91 | -2 | -14.58 | 4.16 | -3.49 | -163.97 | -6.76 | -58.07 | -2.04 | -14.72 | 4.11 | -3.36 | -164.83 | -6.52 | -58.91 | -1.87 | -14.71 | 4.03 | -3.2 | -166.69 | -6.3 | -60.16 | -1.69 | -14.51 | 4.04 | -3.16 | -169.39 | -6.09 | -62.37 | -1.59 | -14.58 | 3.96 | -3.53 | -171.36 | -6.41 | -64.75 | -1.93 | -15.1 | 3.88 | -3.87 | -171.18 | -6.87 | -63.1 | -2.33 | -14.96 | 4.13 | -3.85 | -172.54 | -6.58 | -61.49 | -2.24 | -14.55 | 4.29 | -4.03 | -173.98 | -6.32 | -63.18 | -2.23 | -15.17 | 3.99 | -4.23 | -173.1 | -6.39 | -63.22 | -2.36 | -15.74 | 3.78 | -4.31 | -173.55 | -6.48 | -63.46 | -2.45 | -15.76 | 3.82 | -4.27 | -174.44 | -6.17 | -63.47 | -2.3 | -15.67 | 3.79 | -4.32 | -176.97 | -5.97 | -66.77 | -2.23 | -16.13 | 3.56 | -4.56 | -177.88 | -6.12 | -68.22 | -2.42 | -16.62 | 3.43 | -4.74 | -177.19 | -6.12 | -68.49 | -2.51 | -17.26 | 3.21 | -4.86 | -177.3 | -6.2 | -69.89 | -2.6 | -17.92 | 3.01 | -4.88 | -177.44 | -6.49 | -70.55 | -2.73 | -17.87 | 3.07 | -4.86 | -177.75 | -6.58 | -69.23 | -2.78 | -17.17 | 3.35 | -4.99 | -177.95 | -6.45 | -68.5 | -2.81 | -17.2 | 3.35 | -5.29 | -177.35 | -6.61 | -68.07 | -3.04 | -17.65 | 3.27 | -5.36 | -176.95 | -6.56 | -66.83 | -3.06 | -17.47 | 3.35 | -5.28 | -176.05 | -6.14 | -65.14 | -2.83 | -17.21 | 3.36 | -5.33 | -176.27 | -5.77 | -67.22 | -2.65 | -18.06 | 2.98 | -5.55 | -172.85 | -6.02 | -67.93 | -2.84 | -20.32 | 2.34 | -5.15 | -171.09 | -6.04 | -66.82 | -2.64 | -20.02 | 2.36 | -4.96 | -171.01 | -5.9 | -66.18 | -2.48 | -19.51 | 2.46 | -4.8 | -171.12 | -5.74 | -66.8 | -2.32 | -19.6 | 2.39 | -4.92 | -170.87 | -5.99 | -66.46 | -2.5 | -19.53 | 2.46 | -4.97 | -169.85 | -6.2 | -64.14 | -2.64 | -18.83 | 2.71 | -4.86 | -169.16 | -5.85 | -62.8 | -2.42 | -18.63 | 2.71 | -4.72 | -169.58 | -5.73 | -64.16 | -2.28 | -18.91 | 2.58 | -4.75 | -170.18 | -5.9 | -63.6 | -2.39 | -18.32 | 2.8 | -4.99 | -170.48 | -5.91 | -62.15 | -2.54 | -17.93 | 2.98 | -5.19 | -169 | -5.79 | -61.34 | -2.58 | -18.54 | 2.79 | -4.95 | -167.37 | -5.55 | -61.96 | -2.31 | -19.41 | 2.44 | -4.81 | -167.79 | -5.54 | -62.26 | -2.24 | -19.15 | 2.5 | -4.88 | -167.12 | -5.48 | -61.88 | -2.24 | -19.44 | 2.42 | -4.9 | -166.99 | -5.53 | -62.69 | -2.27 | -19.95 | 2.28 | -4.75 | -166.61 | -5.63 | -63.09 | -2.23 | -20.03 | 2.25 | -4.6 | -167.45 | -5.63 | -62.63 | -2.16 | -19.07 | 2.5 | -4.75 | -168.68 | -5.68 | -63.05 | -2.27 | -18.9 | 2.58 | -5.01 | -168.29 | -5.89 | -62.92 | -2.51 | -19.33 | 2.52 | -5.05 | -167.67 | -6.06 | -61.06 | -2.62 | -18.7 | 2.75 | -4.93 | -167.08 | -5.8 | -59.34 | -2.45 | -18.16 | 2.87 | -4.96 | -167.61 | -5.51 | -60.44 | -2.32 | -18.55 | 2.7 | -5.04 | -167.35 | -5.75 | -61.58 | -2.46 | -19.27 | 2.53
476 | I475i477 | 120 | 40 | -5.66 | -166.1 | -9.26 | -69.13 | -4.32 | -17.13 | 4.11 | -5.77 | -163.72 | -9.4 | -65.39 | -4.45 | -17.04 | 4.21 | -5.78 | -162.78 | -9.24 | -62.35 | -4.4 | -17.08 | 4.18 | -5.95 | -161.46 | -8.99 | -60.56 | -4.4 | -17.75 | 3.85 | -6.01 | -160.98 | -8.83 | -61.68 | -4.36 | -18.31 | 3.56 | -6.03 | -159.43 | -8.89 | -60.58 | -4.4 | -18.32 | 3.57 | -5.98 | -160.53 | -8.8 | -61.48 | -4.32 | -18.26 | 3.56 | -6.15 | -159.83 | -8.95 | -60.87 | -4.48 | -18.48 | 3.52 | -6.03 | -157.48 | -8.86 | -58.04 | -4.38 | -18.26 | 3.57 | -5.49 | -156.69 | -8.13 | -56.5 | -3.76 | -17.98 | 3.44 | -5.21 | -158.31 | -7.66 | -58.86 | -3.39 | -18.02 | 3.27 | -5.28 | -157.52 | -7.79 | -59.62 | -3.48 | -18.15 | 3.25 | -5.08 | -154.19 | -7.85 | -55.91 | -3.39 | -17.42 | 3.5 | -4.62 | -153.86 | -7.52 | -53.5 | -3 | -16.34 | 3.8 | -4.2 | -155.63 | -7.16 | -53.54 | -2.62 | -15.52 | 4 | -4.42 | -157.6 | -7.26 | -51.65 | -2.81 | -15.21 | 4.25 | -4.64 | -159.31 | -6.91 | -50.06 | -2.81 | -15.28 | 4.23 | -5.15 | -160.27 | -6.6 | -50.49 | -2.96 | -16.23 | 3.86 | -5.34 | -158.64 | -6.18 | -50.15 | -2.84 | -17.07 | 3.47 | -5.44 | -159.07 | -5.76 | -52.51 | -2.66 | -18.08 | 3.05 | -5.76 | -158.16 | -5.54 | -54.69 | -2.68 | -19.97 | 2.54 | -5.82 | -156.41 | -5.33 | -58.36 | -2.56 | -23.14 | 1.85 | -5.82 | -155.02 | -5.56 | -61.01 | -2.67 | -24.13 | 1.56 | -5.53 | -153.49 | -5.57 | -61.3 | -2.53 | -23.86 | 1.5 | -5.44 | -152.54 | -5.68 | -62.01 | -2.54 | -23.69 | 1.53 | -5.19 | -151.88 | -5.77 | -62.2 | -2.45 | -23.15 | 1.68 | -4.7 | -152.6 | -5.56 | -62.31 | -2.09 | -22.11 | 1.86 | -4.64 | -155.87 | -5.44 | -63.49 | -2 | -21.02 | 2.01 | -4.85 | -156.62 | -5.42 | -63.89 | -2.09 | -20.64 | 2.09 | -5.1 | -156.5 | -5.44 | -64.66 | -2.22 | -20.55 | 2.13 | -5.28 | -155.45 | -5.38 | -64.99 | -2.27 | -20.43 | 2.16 | -5.38 | -154.94 | -5.3 | -66.99 | -2.27 | -20.22 | 2.21 | -5.54 | -153.62 | -5.47 | -68.78 | -2.44 | -19.96 | 2.32 | -5.67 | -150.92 | -5.77 | -68.68 | -2.66 | -19.66 | 2.48 | -5.56 | -148.37 | -5.83 | -69.03 | -2.65 | -18.9 | 2.71 | -5.17 | -146.38 | -5.97 | -70.47 | -2.55 | -17.62 | 3.14 | -4.74 | -145.46 | -6.36 | -70.46 | -2.51 | -17.06 | 3.44 | -4.39 | -145.14 | -6.67 | -68 | -2.43 | -17.1 | 3.5 | -4.14 | -145.46 | -6.72 | -65.27 | -2.29 | -17.54 | 3.38 | -3.74 | -145.8 | -6.52 | -63.95 | -1.97 | -17.35 | 3.39 | -3.5 | -147.88 | -6.51 | -63.65 | -1.82 | -17.32 | 3.42 | -3.47 | -149.49 | -6.5 | -61.94 | -1.79 | -18.14 | 3.27 | -3.76 | -149.97 | -6.53 | -60.3 | -1.98 | -19.58 | 2.99 | -3.91 | -148.85 | -6.53 | -59.29 | -2.07 | -19.62 | 2.94 | -3.76 | -148.47 | -6.46 | -58.48 | -1.96 | -18.96 | 3.05 | -3.69 | -148.75 | -6.3 | -57.11 | -1.86 | -19.21 | 2.96 | -3.67 | -148.76 | -6.19 | -56.52 | -1.81 | -19.36 | 2.87 | -3.65 | -149.06 | -6.14 | -55.87 | -1.78 | -19.5 | 2.82 | -3.65 | -149.95 | -5.96 | -55.54 | -1.71 | -20.29 | 2.67 | -3.62 | -150.71 | -5.66 | -56.76 | -1.57 | -20.95 | 2.48 | -3.78 | -151.06 | -5.75 | -58.68 | -1.7 | -20.12 | 2.51 | -4.01 | -150.07 | -6.09 | -57.78 | -1.98 | -19.65 | 2.65 | -4.1 | -149.88 | -6.13 | -57.11 | -2.06 | -19.82 | 2.61 | -4.18 | -148.6 | -6.27 | -57.06 | -2.17 | -19.18 | 2.7 | -3.91 | -148.59 | -6.27 | -56.73 | -2.02 | -18.28 | 2.91 | -3.95 | -149.29 | -6.41 | -55.73 | -2.11 | -18.24 | 2.98 | -4.02 | -149.1 | -6.38 | -54.17 | -2.14 | -18.53 | 2.92 | -3.86 | -150.08 | -6.19 | -54.96 | -1.97 | -18.42 | 2.88 | -3.69 | -151.84 | -6.03 | -55.98 | -1.81 | -18.23 | 2.89 | -3.63 | -154.25 | -5.85 | -58 | -1.7 | -18.42 | 2.81 | -3.96 | -155.7 | -6.18 | -60.06 | -2.04 | -18.57 | 2.82 | -4.24 | -155.04 | -6.65 | -58.28 | -2.4 | -18.26 | 3.04 | -4.09 | -155.89 | -6.33 | -56.76 | -2.2 | -18.21 | 3.05 | -4.15 | -157.57 | -6.08 | -58.61 | -2.12 | -18.86 | 2.81 | -4.23 | -157 | -6.18 | -58.82 | -2.21 | -18.71 | 2.8 | -4.27 | -157.94 | -6.3 | -59.22 | -2.28 | -18.51 | 2.87 | -4.19 | -158.98 | -6.05 | -59.3 | -2.13 | -18.57 | 2.82 | -4.18 | -161.53 | -5.9 | -62.43 | -2.05 | -18.84 | 2.68 | -4.37 | -162.44 | -6.07 | -63.85 | -2.23 | -19.01 | 2.66 | -4.47 | -161.87 | -6.09 | -63.82 | -2.29 | -19.32 | 2.55 | -4.52 | -162.09 | -6.21 | -65.33 | -2.37 | -19.18 | 2.56 | -4.46 | -162.52 | -6.53 | -65.81 | -2.47 | -18.35 | 2.83 | -4.35 | -163.43 | -6.66 | -64.5 | -2.47 | -17.49 | 3.12 | -4.44 | -164.12 | -6.59 | -63.52 | -2.49 | -17.59 | 3.1 | -4.72 | -163.9 | -6.76 | -62.66 | -2.73 | -17.99 | 3.04 | -4.75 | -163.84 | -6.71 | -61.26 | -2.73 | -17.85 | 3.09 | -4.62 | -163.41 | -6.3 | -59.65 | -2.48 | -17.79 | 3.03 | -4.6 | -164.04 | -5.93 | -61.86 | -2.28 | -18.65 | 2.68 | -4.79 | -161.76 | -6.29 | -62.39 | -2.52 | -19.54 | 2.47 | -4.44 | -160.67 | -6.34 | -61.16 | -2.35 | -18.7 | 2.68 | -4.3 | -161.4 | -6.27 | -60.19 | -2.25 | -18.12 | 2.85 | -4.21 | -161.98 | -6.15 | -60.36 | -2.14 | -18.12 | 2.82 | -4.34 | -162.11 | -6.45 | -59.59 | -2.36 | -17.84 | 3.01 | -4.49 | -161.42 | -6.62 | -56.58 | -2.54 | -17.38 | 3.22 | -4.44 | -161.09 | -6.3 | -54.92 | -2.38 | -17.28 | 3.2 | -4.39 | -161.78 | -6.2 | -55.9 | -2.31 | -17.46 | 3.12 | -4.5 | -162.41 | -6.36 | -54.59 | -2.47 | -16.95 | 3.37 | -4.83 | -162.58 | -6.37 | -52.74 | -2.68 | -16.85 | 3.48 | -5.1 | -160.79 | -6.18 | -51.37 | -2.73 | -17.54 | 3.22 | -4.89 | -158.91 | -5.89 | -51.4 | -2.47 | -18.22 | 2.9 | -4.78 | -159 | -5.81 | -51.4 | -2.37 | -18.05 | 2.91 | -4.81 | -158.29 | -5.68 | -50.69 | -2.32 | -18.18 | 2.86 | -4.89 | -158.14 | -5.66 | -51.44 | -2.35 | -18.73 | 2.69 | -4.79 | -157.77 | -5.72 | -51.82 | -2.32 | -18.87 | 2.63 | -4.67 | -158.29 | -5.61 | -51.32 | -2.22 | -18.23 | 2.79 | -4.86 | -159 | -5.62 | -51.71 | -2.32 | -18.32 | 2.78 | -5.1 | -157.97 | -5.79 | -51.59 | -2.51 | -19 | 2.62 | -5.1 | -156.94 | -5.87 | -49.81 | -2.56 | -18.61 | 2.76 | -4.94 | -156.19 | -5.55 | -48.43 | -2.33 | -18.21 | 2.82 | -4.89 | -156.53 | -5.25 | -50.03 | -2.15 | -18.82 | 2.57 | -4.95 | -156.17 | -5.49 | -51.14 | -2.28 | -19.64 | 2.37
475 | M | 120 | 50 | -5.99 | -158.54 | -9.86 | -50.44 | -4.8 | -16.15 | 4.82 | -6.13 | -156.27 | -9.9 | -46.68 | -4.92 | -16.15 | 4.9 | -6.17 | -155.28 | -9.61 | -43.61 | -4.86 | -16.11 | 4.88 | -6.39 | -154.08 | -9.24 | -42.26 | -4.84 | -16.8 | 4.48 | -6.47 | -153.46 | -9.02 | -43.6 | -4.77 | -17.63 | 4.02 | -6.5 | -151.82 | -9.07 | -42.49 | -4.8 | -17.76 | 3.97 | -6.45 | -152.95 | -8.88 | -43.61 | -4.69 | -17.85 | 3.88 | -6.62 | -152.21 | -8.92 | -43.26 | -4.8 | -18.25 | 3.75 | -6.48 | -149.91 | -8.79 | -40.83 | -4.67 | -18.08 | 3.77 | -5.95 | -149.25 | -8.09 | -39.52 | -4.07 | -17.51 | 3.76 | -5.68 | -151.1 | -7.56 | -41.89 | -3.68 | -17.63 | 3.53 | -5.78 | -150.49 | -7.65 | -42.79 | -3.76 | -18.23 | 3.33 | -5.64 | -147.17 | -7.68 | -38.87 | -3.7 | -17.72 | 3.5 | -5.22 | -146.8 | -7.24 | -36.18 | -3.3 | -16.64 | 3.8 | -4.81 | -148.53 | -6.73 | -36.21 | -2.87 | -15.8 | 3.99 | -5.06 | -150.53 | -6.72 | -35.08 | -3.05 | -15.27 | 4.35 | -5.31 | -152.2 | -6.28 | -34.24 | -3.03 | -14.9 | 4.53 | -5.88 | -153.06 | -5.96 | -35.42 | -3.16 | -15.34 | 4.36 | -6.09 | -151.41 | -5.49 | -35.8 | -2.99 | -15.76 | 4.07 | -6.27 | -151.61 | -5.15 | -38.75 | -2.85 | -16.32 | 3.74 | -6.64 | -150.33 | -5 | -41.19 | -2.9 | -17.18 | 3.4 | -6.71 | -147.82 | -4.87 | -44.71 | -2.79 | -18.93 | 2.73 | -6.66 | -145.95 | -5.11 | -46.97 | -2.87 | -21.39 | 2.07 | -6.27 | -144.16 | -5.09 | -46.6 | -2.67 | -23.15 | 1.65 | -6.09 | -143.49 | -5.11 | -47.03 | -2.59 | -24.57 | 1.39 | -5.82 | -143.36 | -5.08 | -47.24 | -2.45 | -25.72 | 1.19 | -5.38 | -144.45 | -4.77 | -47.62 | -2.08 | -25.28 | 1.2 | -5.38 | -147.94 | -4.59 | -49.19 | -1.99 | -23 | 1.55 | -5.68 | -148.7 | -4.51 | -49.9 | -2.09 | -21.88 | 1.79 | -6.01 | -148.42 | -4.43 | -51.1 | -2.19 | -21.31 | 1.93 | -6.26 | -146.94 | -4.31 | -52.05 | -2.23 | -20.67 | 2.09 | -6.43 | -145.71 | -4.22 | -54.38 | -2.24 | -20.18 | 2.21 | -6.6 | -143.76 | -4.38 | -56.43 | -2.41 | -20.18 | 2.26 | -6.71 | -140.37 | -4.64 | -56.63 | -2.62 | -20.3 | 2.28 | -6.52 | -137.3 | -4.63 | -57.38 | -2.55 | -19.65 | 2.44 | -6.1 | -134.78 | -4.72 | -59.19 | -2.44 | -18.97 | 2.61 | -5.57 | -133.8 | -5.03 | -59.6 | -2.37 | -19.32 | 2.48 | -5.14 | -133.45 | -5.25 | -57.89 | -2.26 | -20.19 | 2.22 | -4.85 | -134.14 | -5.31 | -56.29 | -2.11 | -21.3 | 1.91 | -4.44 | -134.77 | -5.09 | -55.8 | -1.79 | -21.47 | 1.81 | -4.23 | -136.93 | -5.14 | -56.48 | -1.69 | -21.83 | 1.72 | -4.25 | -138.54 | -5.18 | -55.47 | -1.71 | -23.6 | 1.4 | -4.57 | -138.7 | -5.28 | -54.22 | -1.92 | -25.87 | 1.1 | -4.71 | -137.23 | -5.31 | -53.69 | -2.01 | -25.58 | 1.15 | -4.55 | -136.53 | -5.28 | -53.53 | -1.91 | -24.53 | 1.29 | -4.42 | -136.72 | -5.18 | -52.91 | -1.79 | -24.96 | 1.21 | -4.37 | -136.78 | -5.18 | -52.63 | -1.77 | -25 | 1.2 | -4.36 | -137.38 | -5.24 | -52.39 | -1.78 | -25.27 | 1.17 | -4.41 | -138.15 | -5.17 | -52.29 | -1.77 | -26.74 | 0.98 | -4.45 | -138.69 | -4.94 | -53.41 | -1.69 | -27.75 | 0.87 | -4.67 | -138.57 | -5.15 | -55.31 | -1.91 | -25.64 | 1.13 | -4.88 | -136.86 | -5.56 | -54.33 | -2.22 | -24.59 | 1.33 | -4.94 | -136.06 | -5.67 | -53.33 | -2.3 | -24.67 | 1.33 | -4.95 | -134.22 | -5.83 | -53.08 | -2.39 | -23.07 | 1.61 | -4.59 | -133.71 | -5.84 | -52.47 | -2.21 | -21.79 | 1.83 | -4.52 | -134.3 | -5.95 | -51.55 | -2.21 | -21.91 | 1.81 | -4.54 | -134.24 | -6 | -50.27 | -2.24 | -22.33 | 1.72 | -4.36 | -135.33 | -5.86 | -51.01 | -2.08 | -22.14 | 1.73 | -4.18 | -136.98 | -5.76 | -51.81 | -1.93 | -21.95 | 1.74 | -4.1 | -139.11 | -5.6 | -53.64 | -1.81 | -22.27 | 1.65 | -4.4 | -140.04 | -5.96 | -55.37 | -2.14 | -22.05 | 1.76 | -4.62 | -138.9 | -6.43 | -53.45 | -2.47 | -21.56 | 1.94 | -4.34 | -139.23 | -6.09 | -52.04 | -2.16 | -21.86 | 1.81 | -4.26 | -141.16 | -5.84 | -54.05 | -2.01 | -22.55 | 1.64 | -4.23 | -140.89 | -5.97 | -54.42 | -2.05 | -21.69 | 1.82 | -4.23 | -142.32 | -6.11 | -54.98 | -2.11 | -21.26 | 1.92 | -4.1 | -143.52 | -5.93 | -55.13 | -1.96 | -21.46 | 1.85 | -4.04 | -146.09 | -5.83 | -58.09 | -1.88 | -21.56 | 1.81 | -4.18 | -147 | -6.02 | -59.47 | -2.04 | -21.39 | 1.88 | -4.21 | -146.55 | -6.06 | -59.14 | -2.07 | -21.37 | 1.89 | -4.19 | -146.88 | -6.22 | -60.77 | -2.14 | -20.44 | 2.12 | -4.04 | -147.6 | -6.57 | -61.06 | -2.21 | -18.83 | 2.58 | -3.84 | -149.1 | -6.74 | -59.78 | -2.16 | -17.81 | 2.89 | -3.89 | -150.28 | -6.72 | -58.54 | -2.18 | -17.99 | 2.84 | -4.15 | -150.44 | -6.92 | -57.25 | -2.42 | -18.32 | 2.81 | -4.14 | -150.72 | -6.86 | -55.7 | -2.39 | -18.23 | 2.83 | -3.95 | -150.77 | -6.45 | -54.17 | -2.12 | -18.36 | 2.7 | -3.87 | -151.82 | -6.1 | -56.49 | -1.91 | -19.25 | 2.38 | -4.03 | -150.66 | -6.56 | -56.85 | -2.2 | -18.77 | 2.6 | -3.72 | -150.25 | -6.64 | -55.5 | -2.06 | -17.38 | 3 | -3.64 | -151.78 | -6.65 | -54.19 | -2.02 | -16.73 | 3.23 | -3.61 | -152.84 | -6.55 | -53.92 | -1.97 | -16.64 | 3.25 | -3.77 | -153.35 | -6.91 | -52.72 | -2.23 | -16.14 | 3.55 | -4 | -153 | -7.03 | -49.01 | -2.44 | -15.92 | 3.73 | -4.02 | -153.01 | -6.75 | -47.04 | -2.35 | -15.92 | 3.69 | -4.06 | -153.98 | -6.68 | -47.64 | -2.34 | -16.01 | 3.66 | -4.26 | -154.63 | -6.83 | -45.58 | -2.56 | -15.58 | 3.94 | -4.67 | -154.67 | -6.82 | -43.34 | -2.82 | -15.77 | 3.98 | -5 | -152.58 | -6.57 | -41.39 | -2.89 | -16.54 | 3.66 | -4.84 | -150.45 | -6.24 | -40.84 | -2.63 | -17.03 | 3.35 | -4.75 | -150.2 | -6.07 | -40.54 | -2.5 | -16.96 | 3.33 | -4.73 | -149.47 | -5.87 | -39.49 | -2.4 | -16.93 | 3.3 | -4.88 | -149.3 | -5.79 | -40.19 | -2.43 | -17.51 | 3.1 | -4.83 | -148.94 | -5.81 | -40.55 | -2.41 | -17.72 | 3.01 | -4.74 | -149.12 | -5.59 | -40.02 | -2.27 | -17.39 | 3.08 | -4.96 | -149.32 | -5.55 | -40.37 | -2.36 | -17.74 | 2.99 | -5.18 | -147.65 | -5.68 | -40.25 | -2.52 | -18.67 | 2.73 | -5.15 | -146.2 | -5.68 | -38.55 | -2.51 | -18.52 | 2.77 | -4.95 | -145.3 | -5.3 | -37.53 | -2.21 | -18.26 | 2.76 | -4.83 | -145.45 | -4.98 | -39.61 | -1.98 | -19.09 | 2.44 | -4.85 | -144.99 | -5.23 | -40.7 | -2.1 | -20 | 2.22
474 | M | 120 | 60 | -7.38 | -169.34 | -11.49 | -60.38 | -6.3 | -17.17 | 5.11 | -7.58 | -167.04 | -11.56 | -56.04 | -6.47 | -17.2 | 5.21 | -7.69 | -166.46 | -11.16 | -52.43 | -6.43 | -17.18 | 5.19 | -8.02 | -164.48 | -10.88 | -50.84 | -6.51 | -18.04 | 4.72 | -8.2 | -163.57 | -10.68 | -51.88 | -6.49 | -18.95 | 4.22 | -8.29 | -161.09 | -10.65 | -50.48 | -6.52 | -19.41 | 4.01 | -8.26 | -161.78 | -10.49 | -51.4 | -6.43 | -19.57 | 3.89 | -8.5 | -160.52 | -10.55 | -50.68 | -6.58 | -20.12 | 3.71 | -8.47 | -157.49 | -10.45 | -48.37 | -6.52 | -20.37 | 3.58 | -7.83 | -155.93 | -9.71 | -47.37 | -5.83 | -20 | 3.44 | -7.56 | -157.14 | -9.25 | -49.7 | -5.46 | -20.28 | 3.19 | -7.62 | -156.47 | -9.4 | -50.19 | -5.54 | -20.63 | 3.09 | -7.43 | -152.91 | -9.45 | -46.25 | -5.46 | -20.04 | 3.28 | -6.99 | -151.99 | -9.12 | -43.32 | -5.1 | -18.88 | 3.6 | -6.57 | -153.63 | -8.66 | -42.94 | -4.68 | -17.91 | 3.85 | -6.78 | -155.37 | -8.67 | -41.35 | -4.85 | -17.3 | 4.23 | -7.04 | -156.98 | -8.28 | -40.21 | -4.86 | -16.97 | 4.4 | -7.63 | -158.07 | -7.96 | -40.71 | -5.03 | -17.28 | 4.33 | -7.88 | -155.8 | -7.54 | -40.48 | -4.91 | -17.85 | 3.98 | -8.08 | -156.21 | -7.13 | -43.23 | -4.76 | -18.3 | 3.71 | -8.46 | -154.25 | -6.94 | -45.92 | -4.76 | -19.49 | 3.22 | -8.57 | -151.38 | -6.81 | -49.58 | -4.68 | -21.48 | 2.53 | -8.48 | -148.32 | -7.1 | -52.24 | -4.76 | -25.21 | 1.66 | -7.97 | -145.7 | -7.27 | -52.17 | -4.61 | -30.48 | 0.88 | -7.64 | -144.86 | -7.5 | -52.01 | -4.57 | -36.22 | 0.45 | -7.29 | -144.8 | -7.56 | -50.84 | -4.42 | -32.87 | 0.66 | -6.71 | -145.96 | -7.33 | -49.29 | -4.02 | -27.34 | 1.19 | -6.67 | -150.15 | -7.02 | -49.86 | -3.87 | -24.57 | 1.61 | -6.95 | -151.43 | -6.85 | -49.39 | -3.94 | -23.46 | 1.84 | -7.31 | -151.7 | -6.7 | -50.04 | -4.03 | -23.36 | 1.88 | -7.53 | -150.24 | -6.5 | -50.21 | -4.02 | -23.53 | 1.85 | -7.7 | -149.18 | -6.31 | -52.38 | -3.98 | -24.01 | 1.74 | -7.79 | -147.59 | -6.37 | -54.28 | -4.05 | -25.33 | 1.5 | -7.91 | -144.4 | -6.5 | -53.98 | -4.16 | -25.98 | 1.41 | -7.77 | -141.91 | -6.35 | -54.11 | -4.02 | -25.56 | 1.46 | -7.34 | -139.73 | -6.3 | -56.48 | -3.81 | -25.3 | 1.47 | -6.89 | -139.02 | -6.57 | -57.48 | -3.74 | -26.11 | 1.33 | -6.47 | -138.5 | -6.76 | -56.63 | -3.62 | -26.37 | 1.27 | -6.2 | -138.94 | -6.76 | -55.21 | -3.48 | -27.45 | 1.1 | -5.76 | -139.53 | -6.45 | -54.94 | -3.1 | -27.26 | 1.08 | -5.5 | -141.89 | -6.48 | -55.78 | -2.97 | -26.62 | 1.14 | -5.54 | -144.31 | -6.5 | -55.51 | -3 | -27.98 | 0.98 | -5.85 | -144.85 | -6.57 | -55.3 | -3.19 | -30.84 | 0.72 | -6.12 | -143.55 | -6.66 | -55.37 | -3.38 | -32.43 | 0.61 | -6.02 | -142.81 | -6.73 | -55.8 | -3.36 | -29.63 | 0.85 | -5.94 | -143.22 | -6.74 | -55.36 | -3.32 | -29.4 | 0.86 | -5.95 | -143.39 | -6.74 | -55.59 | -3.33 | -29.44 | 0.86 | -5.98 | -143.97 | -6.88 | -55.82 | -3.41 | -28.75 | 0.94 | -6.05 | -145.03 | -6.9 | -56.68 | -3.46 | -29.37 | 0.88 | -6.11 | -145.66 | -6.88 | -58.03 | -3.48 | -29.65 | 0.85 | -6.35 | -145.93 | -7.24 | -60.2 | -3.78 | -27.75 | 1.1 | -6.7 | -144.46 | -7.92 | -59.18 | -4.29 | -26.12 | 1.41 | -6.94 | -143.36 | -8.3 | -57.55 | -4.59 | -25.91 | 1.5 | -7.07 | -141.23 | -8.76 | -55.96 | -4.87 | -24.37 | 1.85 | -6.76 | -139.99 | -8.96 | -53.72 | -4.79 | -22.5 | 2.27 | -6.75 | -140 | -9.18 | -49.87 | -4.87 | -22 | 2.43 | -6.74 | -139.35 | -9.01 | -46.88 | -4.79 | -22.38 | 2.31 | -6.54 | -140.27 | -8.67 | -46.77 | -4.53 | -22.52 | 2.2 | -6.37 | -141.86 | -8.54 | -47.17 | -4.39 | -22.04 | 2.29 | -6.32 | -144.37 | -8.4 | -48.91 | -4.3 | -22.15 | 2.24 | -6.72 | -145.28 | -8.82 | -49.46 | -4.71 | -22.39 | 2.28 | -7.03 | -144.06 | -9.2 | -46.32 | -5.06 | -22.05 | 2.47 | -6.88 | -143.98 | -8.74 | -43.74 | -4.79 | -21.93 | 2.43 | -6.9 | -144.66 | -8.28 | -44.93 | -4.58 | -23.28 | 2.03 | -6.89 | -143.46 | -8.17 | -45.36 | -4.52 | -24.33 | 1.78 | -6.86 | -144.26 | -8.21 | -46.35 | -4.52 | -24.18 | 1.81 | -6.76 | -145.02 | -8.02 | -46.51 | -4.38 | -24.06 | 1.81 | -6.78 | -146.95 | -7.82 | -50.01 | -4.29 | -25.69 | 1.48 | -6.9 | -147.08 | -8.03 | -51.34 | -4.45 | -26.16 | 1.43 | -6.91 | -146.03 | -8.2 | -51.06 | -4.53 | -25.82 | 1.5 | -6.85 | -145.23 | -8.41 | -51.9 | -4.59 | -25.12 | 1.64 | -6.59 | -145.39 | -8.69 | -51.52 | -4.57 | -22.61 | 2.19 | -6.32 | -146.45 | -8.79 | -49.37 | -4.48 | -20.73 | 2.7 | -6.31 | -147.75 | -8.65 | -48.23 | -4.42 | -20.45 | 2.77 | -6.49 | -147.76 | -8.81 | -47.05 | -4.6 | -20.39 | 2.84 | -6.5 | -147.43 | -8.77 | -45.11 | -4.6 | -20.03 | 2.97 | -6.25 | -146.81 | -8.37 | -43 | -4.3 | -19.62 | 3 | -6.1 | -147.51 | -7.97 | -44.62 | -4.03 | -20.18 | 2.73 | -6.13 | -145.83 | -8.31 | -44.65 | -4.18 | -20.19 | 2.78 | -5.71 | -145.47 | -8.28 | -42.46 | -3.95 | -18.56 | 3.27 | -5.48 | -147.44 | -8.18 | -40.96 | -3.8 | -17.29 | 3.73 | -5.46 | -148.82 | -7.91 | -40.16 | -3.7 | -17.02 | 3.81 | -5.61 | -149.3 | -8.13 | -38.48 | -3.91 | -16.54 | 4.13 | -5.87 | -148.91 | -8.17 | -35.42 | -4.11 | -16.29 | 4.37 | -5.8 | -148.6 | -7.73 | -33.23 | -3.91 | -15.93 | 4.45 | -5.74 | -149.39 | -7.51 | -33.46 | -3.79 | -15.78 | 4.46 | -5.83 | -150.34 | -7.44 | -32.1 | -3.85 | -15.29 | 4.77 | -6.14 | -150.99 | -7.31 | -30.81 | -4 | -15.12 | 4.96 | -6.41 | -149.66 | -7.05 | -30.08 | -4.01 | -15.5 | 4.74 | -6.29 | -148.11 | -6.69 | -29.74 | -3.74 | -15.65 | 4.51 | -6.27 | -148.18 | -6.49 | -29.93 | -3.64 | -15.61 | 4.47 | -6.35 | -147.7 | -6.23 | -29.65 | -3.55 | -15.59 | 4.43 | -6.43 | -147.28 | -6.1 | -30.71 | -3.49 | -15.99 | 4.19 | -6.37 | -146.67 | -6.05 | -31.52 | -3.41 | -16.41 | 3.96 | -6.27 | -147.21 | -5.9 | -31.42 | -3.29 | -16.06 | 4.07 | -6.48 | -147.68 | -5.83 | -31.93 | -3.36 | -16.07 | 4.1 | -6.67 | -146.45 | -5.92 | -31.92 | -3.48 | -16.57 | 3.91 | -6.68 | -145.42 | -5.85 | -31.1 | -3.44 | -16.57 | 3.9 | -6.52 | -144.69 | -5.43 | -30.8 | -3.13 | -16.26 | 3.9 | -6.45 | -144.95 | -5.16 | -33.68 | -2.92 | -16.81 | 3.56 | -6.5 | -144.8 | -5.44 | -35.21 | -3.07 | -17.82 | 3.22
473 | M | 120 | 70 | -6.48 | -174.13 | -11.77 | -72.93 | -5.76 | -15.9 | 5.59 | -6.73 | -172.53 | -11.96 | -67.48 | -6.02 | -15.9 | 5.77 | -6.84 | -172.09 | -11.67 | -62.88 | -6.03 | -15.95 | 5.74 | -7.17 | -170.77 | -11.35 | -60.15 | -6.13 | -16.66 | 5.33 | -7.38 | -170.65 | -11.07 | -60.85 | -6.14 | -17.44 | 4.85 | -7.55 | -168.72 | -11.04 | -59.18 | -6.23 | -17.84 | 4.67 | -7.63 | -169.32 | -10.86 | -59.98 | -6.2 | -18.23 | 4.44 | -7.95 | -167.84 | -10.94 | -59.44 | -6.41 | -19 | 4.16 | -7.95 | -164.93 | -10.85 | -56.66 | -6.37 | -19.12 | 4.08 | -7.47 | -163.71 | -10.07 | -54.83 | -5.78 | -18.81 | 3.94 | -7.22 | -164.44 | -9.61 | -57.23 | -5.42 | -19.23 | 3.59 | -7.26 | -163.53 | -9.75 | -57.83 | -5.49 | -19.54 | 3.49 | -7.1 | -159.7 | -9.81 | -53.78 | -5.42 | -19.03 | 3.68 | -6.69 | -158.82 | -9.45 | -51.22 | -5.05 | -18.17 | 3.9 | -6.33 | -160.36 | -9.07 | -50.84 | -4.7 | -17.37 | 4.11 | -6.54 | -161.93 | -9.14 | -48.75 | -4.91 | -16.84 | 4.5 | -6.86 | -163.35 | -8.68 | -47.24 | -4.94 | -16.84 | 4.51 | -7.43 | -163.75 | -8.31 | -47.89 | -5.07 | -17.65 | 4.16 | -7.67 | -161.12 | -7.89 | -47.72 | -4.95 | -18.61 | 3.66 | -7.82 | -160.87 | -7.48 | -50.33 | -4.78 | -19.57 | 3.2 | -8.15 | -159.08 | -7.27 | -53.11 | -4.77 | -21.31 | 2.61 | -8.22 | -156.22 | -7.13 | -57.32 | -4.67 | -24.66 | 1.74 | -8.13 | -153.41 | -7.46 | -60.4 | -4.78 | -31.39 | 0.81 | -7.65 | -150.25 | -7.58 | -60.79 | -4.6 | -48.78 | 0.11 | -7.32 | -149.1 | -7.87 | -61.43 | -4.58 | -33.07 | 0.65 | -6.89 | -148.35 | -8.1 | -61.08 | -4.47 | -27.11 | 1.28 | -6.17 | -149.28 | -8.1 | -60.14 | -4.07 | -23.19 | 1.93 | -5.99 | -153.19 | -8.14 | -59.85 | -3.99 | -21.93 | 2.21 | -6.1 | -154.88 | -8.07 | -58.39 | -4.03 | -22.01 | 2.2 | -6.29 | -155.75 | -8.01 | -57.86 | -4.12 | -22.51 | 2.1 | -6.44 | -155.72 | -7.81 | -56.77 | -4.11 | -23.2 | 1.94 | -6.56 | -156.09 | -7.63 | -58.17 | -4.09 | -24.79 | 1.61 | -6.79 | -155.2 | -7.68 | -59.46 | -4.22 | -27.13 | 1.25 | -6.98 | -153.32 | -7.87 | -58.89 | -4.41 | -28.27 | 1.12 | -6.96 | -151.04 | -7.8 | -58.11 | -4.36 | -29.54 | 0.96 | -6.7 | -149.31 | -7.74 | -59.42 | -4.19 | -28.62 | 1.04 | -6.38 | -148.16 | -7.95 | -59.25 | -4.12 | -24.94 | 1.58 | -6.08 | -147.57 | -8.1 | -56.5 | -4.03 | -22.73 | 2.03 | -5.82 | -147.11 | -7.89 | -54.35 | -3.79 | -22.16 | 2.11 | -5.41 | -147.12 | -7.46 | -53.54 | -3.37 | -21.67 | 2.12 | -5.09 | -149.14 | -7.32 | -54.3 | -3.13 | -20.54 | 2.36 | -5.07 | -150.99 | -7.27 | -54.04 | -3.1 | -20.19 | 2.45 | -5.37 | -151.69 | -7.2 | -53.96 | -3.24 | -21.31 | 2.18 | -5.58 | -150.62 | -7.23 | -54.39 | -3.37 | -22.63 | 1.9 | -5.49 | -149.91 | -7.28 | -54.83 | -3.33 | -22.37 | 1.95 | -5.37 | -149.9 | -7.23 | -54.15 | -3.25 | -21.85 | 2.05 | -5.27 | -150.02 | -7.2 | -54 | -3.18 | -21.39 | 2.15 | -5.2 | -150.91 | -7.2 | -53.83 | -3.15 | -20.86 | 2.27 | -5.2 | -152.21 | -7.08 | -54.5 | -3.1 | -21 | 2.22 | -5.21 | -153.49 | -6.91 | -56.26 | -3.02 | -21.74 | 2.02 | -5.38 | -154.81 | -7.14 | -59.01 | -3.22 | -22.13 | 1.98 | -5.79 | -154.3 | -7.72 | -58.81 | -3.7 | -22.07 | 2.11 | -6.01 | -154.14 | -8.09 | -58.08 | -3.99 | -21.7 | 2.27 | -6.29 | -152.69 | -8.47 | -57.25 | -4.32 | -21.8 | 2.34 | -6.13 | -151.81 | -8.77 | -55.37 | -4.35 | -20.21 | 2.82 | -6.23 | -151.75 | -8.9 | -52.06 | -4.48 | -19.64 | 3.07 | -6.21 | -150.82 | -8.75 | -49.09 | -4.42 | -19.42 | 3.12 | -6.08 | -151.58 | -8.47 | -49.48 | -4.23 | -19.46 | 3.04 | -5.93 | -153.62 | -8.26 | -50.47 | -4.06 | -19.16 | 3.09 | -5.9 | -156.1 | -8.07 | -52.35 | -3.97 | -19.21 | 3.04 | -6.31 | -157.41 | -8.51 | -53.81 | -4.39 | -19.61 | 3.04 | -6.72 | -156.62 | -9.04 | -50.98 | -4.87 | -19.25 | 3.36 | -6.64 | -156.65 | -8.6 | -48.34 | -4.66 | -18.8 | 3.46 | -6.77 | -157.09 | -8.19 | -49.76 | -4.54 | -19.79 | 3.03 | -6.83 | -155.37 | -8.12 | -50.27 | -4.52 | -20.89 | 2.66 | -6.77 | -155.64 | -8.15 | -50.78 | -4.49 | -20.82 | 2.67 | -6.66 | -156.83 | -7.9 | -51.46 | -4.33 | -20.66 | 2.67 | -6.65 | -159.19 | -7.78 | -55.04 | -4.25 | -21.32 | 2.45 | -6.9 | -159.65 | -7.94 | -56.81 | -4.45 | -22.34 | 2.23 | -6.98 | -158.24 | -8.08 | -56.78 | -4.54 | -23.06 | 2.07 | -6.97 | -157.51 | -8.27 | -57.88 | -4.62 | -23.59 | 1.96 | -6.78 | -157.39 | -8.62 | -58.43 | -4.67 | -22.31 | 2.29 | -6.59 | -157.93 | -8.77 | -56.68 | -4.65 | -20.62 | 2.79 | -6.66 | -158.8 | -8.74 | -55.29 | -4.69 | -20.19 | 2.94 | -6.93 | -158.7 | -9 | -54.82 | -4.95 | -20.36 | 2.98 | -6.88 | -157.35 | -9.12 | -52.3 | -4.99 | -19.69 | 3.24 | -6.62 | -156.68 | -8.67 | -49.65 | -4.67 | -19.07 | 3.35 | -6.4 | -156.82 | -8.25 | -51.34 | -4.34 | -19.6 | 3.03 | -6.44 | -154.62 | -8.59 | -51.07 | -4.5 | -19.84 | 3 | -5.94 | -154.25 | -8.57 | -48.61 | -4.22 | -18.05 | 3.59 | -5.71 | -156.37 | -8.4 | -47.67 | -4.06 | -17.01 | 3.98 | -5.62 | -157.52 | -8.27 | -47.5 | -3.96 | -16.65 | 4.11 | -5.79 | -158.31 | -8.53 | -46.41 | -4.2 | -16.28 | 4.41 | -5.98 | -157.52 | -8.72 | -42.6 | -4.43 | -15.78 | 4.82 | -5.86 | -157.55 | -8.31 | -40.08 | -4.24 | -15.24 | 5.03 | -5.73 | -158.5 | -8.05 | -39.86 | -4.07 | -14.89 | 5.14 | -5.83 | -159.49 | -8.01 | -38.43 | -4.16 | -14.49 | 5.46 | -6.13 | -160.92 | -7.88 | -36.43 | -4.35 | -14.08 | 5.88 | -6.4 | -159.74 | -7.5 | -35.56 | -4.31 | -14.38 | 5.64 | -6.22 | -158.89 | -7.14 | -35.83 | -4.02 | -14.44 | 5.4 | -6.25 | -159.37 | -6.99 | -36.39 | -3.96 | -14.45 | 5.36 | -6.38 | -159.44 | -6.82 | -36.08 | -3.96 | -14.4 | 5.39 | -6.48 | -159.43 | -6.76 | -36.98 | -3.96 | -14.67 | 5.21 | -6.53 | -158.76 | -6.73 | -36.91 | -3.96 | -14.85 | 5.1 | -6.48 | -160 | -6.56 | -36.51 | -3.88 | -14.31 | 5.39 | -6.78 | -160.8 | -6.46 | -37.37 | -3.99 | -14.42 | 5.39 | -7.12 | -160.16 | -6.52 | -37.72 | -4.16 | -14.82 | 5.24 | -7.26 | -158.38 | -6.54 | -36.7 | -4.22 | -15.07 | 5.12 | -7.16 | -157.7 | -6.16 | -35.9 | -3.98 | -14.71 | 5.2 | -7.13 | -157.63 | -5.9 | -38.34 | -3.77 | -15.12 | 4.82 | -7.36 | -157.08 | -6.14 | -39.43 | -3.98 | -15.82 | 4.54
472 | M | 120 | 80 | -5.49 | -171.84 | -11.17 | -76.65 | -4.87 | -14.79 | 5.74 | -5.65 | -170.53 | -11.38 | -71.31 | -5.07 | -14.74 | 5.92 | -5.69 | -170.4 | -11.23 | -66.79 | -5.07 | -14.69 | 5.96 | -6.01 | -169.64 | -10.91 | -63.85 | -5.19 | -15.44 | 5.52 | -6.22 | -169.73 | -10.67 | -64.56 | -5.23 | -16.17 | 5.07 | -6.35 | -168.2 | -10.68 | -63.22 | -5.3 | -16.44 | 4.95 | -6.41 | -169.13 | -10.52 | -63.85 | -5.29 | -16.71 | 4.78 | -6.72 | -168.25 | -10.77 | -63.21 | -5.57 | -17.13 | 4.7 | -6.67 | -165.91 | -10.65 | -60.01 | -5.51 | -17.05 | 4.71 | -6.17 | -165.06 | -9.95 | -58.01 | -4.94 | -16.59 | 4.65 | -5.98 | -166.8 | -9.49 | -59.9 | -4.64 | -16.73 | 4.41 | -6.13 | -165.89 | -9.63 | -59.96 | -4.78 | -17.05 | 4.31 | -6.01 | -162.52 | -9.68 | -55.83 | -4.73 | -16.61 | 4.52 | -5.65 | -161.54 | -9.35 | -53.12 | -4.4 | -15.94 | 4.72 | -5.3 | -163.28 | -9.02 | -52.09 | -4.09 | -15.09 | 5.03 | -5.53 | -164.87 | -9.03 | -49.66 | -4.3 | -14.79 | 5.36 | -5.84 | -166.35 | -8.56 | -47.4 | -4.36 | -14.79 | 5.4 | -6.43 | -167.22 | -8.16 | -47.75 | -4.53 | -15.56 | 5.02 | -6.68 | -165.02 | -7.65 | -47.89 | -4.39 | -16.51 | 4.39 | -6.9 | -165.37 | -7.18 | -50.6 | -4.23 | -17.38 | 3.89 | -7.29 | -163.76 | -6.94 | -53.28 | -4.24 | -19.06 | 3.19 | -7.48 | -161.01 | -6.82 | -57.16 | -4.19 | -22.1 | 2.22 | -7.53 | -158.15 | -7.07 | -59.98 | -4.31 | -26.67 | 1.33 | -7.19 | -155.44 | -7.13 | -60.04 | -4.16 | -30.67 | 0.82 | -6.94 | -153.45 | -7.28 | -60.75 | -4.1 | -34.4 | 0.53 | -6.56 | -152.08 | -7.42 | -60.75 | -3.97 | -29.89 | 0.88 | -5.91 | -152.94 | -7.25 | -60.34 | -3.55 | -25.49 | 1.39 | -5.74 | -156.37 | -7.19 | -61.67 | -3.44 | -24.09 | 1.62 | -5.93 | -157.76 | -7.22 | -61.59 | -3.55 | -24.29 | 1.6 | -6.22 | -157.79 | -7.29 | -61.9 | -3.74 | -25.63 | 1.4 | -6.41 | -156.25 | -7.26 | -61.23 | -3.82 | -27.44 | 1.15 | -6.45 | -155.85 | -7.16 | -62.55 | -3.79 | -29.79 | 0.87 | -6.57 | -154.68 | -7.28 | -63.56 | -3.9 | -31.48 | 0.73 | -6.76 | -152.26 | -7.57 | -62.83 | -4.15 | -30.68 | 0.82 | -6.66 | -149.4 | -7.63 | -62.75 | -4.12 | -28.11 | 1.1 | -6.27 | -147.22 | -7.7 | -63.47 | -3.96 | -24.07 | 1.72 | -5.81 | -146.15 | -7.95 | -62.66 | -3.82 | -21.21 | 2.36 | -5.41 | -146.09 | -8.12 | -59.9 | -3.66 | -19.69 | 2.76 | -5.19 | -145.96 | -8.02 | -57.07 | -3.48 | -19.29 | 2.84 | -4.8 | -145.93 | -7.7 | -55.7 | -3.12 | -18.74 | 2.9 | -4.5 | -147.33 | -7.58 | -55.51 | -2.89 | -17.96 | 3.1 | -4.37 | -149.17 | -7.49 | -54.48 | -2.79 | -17.57 | 3.2 | -4.62 | -149.7 | -7.42 | -53.53 | -2.91 | -18.38 | 2.95 | -4.72 | -148.81 | -7.4 | -53.23 | -2.96 | -18.84 | 2.82 | -4.54 | -148.38 | -7.33 | -52.94 | -2.82 | -18.41 | 2.92 | -4.38 | -148.47 | -7.25 | -51.35 | -2.7 | -17.83 | 3.08 | -4.25 | -148.62 | -7.06 | -50.91 | -2.55 | -17.75 | 3.05 | -4.19 | -149.62 | -6.94 | -50.51 | -2.47 | -17.54 | 3.1 | -4.18 | -151.35 | -6.75 | -50.97 | -2.39 | -17.65 | 3.03 | -4.2 | -152.26 | -6.44 | -52.93 | -2.27 | -18.64 | 2.66 | -4.35 | -152.87 | -6.64 | -55.65 | -2.42 | -19.17 | 2.54 | -4.55 | -152.48 | -7.13 | -55.07 | -2.75 | -18.6 | 2.83 | -4.71 | -152.83 | -7.29 | -53.96 | -2.92 | -18.47 | 2.93 | -4.87 | -152.11 | -7.51 | -53.21 | -3.11 | -18.52 | 2.98 | -4.73 | -151.75 | -7.52 | -52.15 | -3.03 | -17.92 | 3.16 | -4.73 | -151.84 | -7.56 | -50.44 | -3.07 | -17.5 | 3.34 | -4.72 | -151.42 | -7.39 | -49.34 | -2.99 | -17.62 | 3.26 | -4.53 | -153.04 | -7.2 | -51.07 | -2.8 | -17.47 | 3.25 | -4.4 | -155.44 | -7.11 | -52.31 | -2.69 | -16.99 | 3.39 | -4.4 | -158.4 | -6.99 | -54.68 | -2.65 | -17.05 | 3.35 | -4.83 | -159.53 | -7.43 | -55.98 | -3.08 | -17.5 | 3.34 | -5.13 | -159.08 | -7.93 | -53.36 | -3.49 | -17 | 3.72 | -5.05 | -159.88 | -7.54 | -51.52 | -3.3 | -16.65 | 3.8 | -5.12 | -161.48 | -7.17 | -53.08 | -3.18 | -17.16 | 3.52 | -5.28 | -160.73 | -7.16 | -53.79 | -3.25 | -17.97 | 3.23 | -5.29 | -161.34 | -7.28 | -54.53 | -3.31 | -17.9 | 3.28 | -5.21 | -162.67 | -7.03 | -54.93 | -3.17 | -17.7 | 3.3 | -5.26 | -165.39 | -6.87 | -58.63 | -3.11 | -18.31 | 3.05 | -5.54 | -166.56 | -7.03 | -60.2 | -3.33 | -18.86 | 2.93 | -5.71 | -165.26 | -7.06 | -60.72 | -3.42 | -19.93 | 2.62 | -5.78 | -165.24 | -7.25 | -62.62 | -3.52 | -20.66 | 2.43 | -5.68 | -165.06 | -7.62 | -63.69 | -3.63 | -20.16 | 2.61 | -5.53 | -166.1 | -7.81 | -62.25 | -3.65 | -18.63 | 3.13 | -5.64 | -166.92 | -7.81 | -61.34 | -3.73 | -18.4 | 3.25 | -5.93 | -166.66 | -8.11 | -60.87 | -4.02 | -18.61 | 3.28 | -5.99 | -166.57 | -8.17 | -58.95 | -4.11 | -18.13 | 3.5 | -5.92 | -166.05 | -7.84 | -57.24 | -3.93 | -17.96 | 3.5 | -5.85 | -166.25 | -7.51 | -59.14 | -3.72 | -18.72 | 3.13 | -6.16 | -164.16 | -7.97 | -59.24 | -4.08 | -19.63 | 2.93 | -5.76 | -162.55 | -8.11 | -57.38 | -3.92 | -18.39 | 3.32 | -5.55 | -163.41 | -8.02 | -55.62 | -3.79 | -17.33 | 3.71 | -5.47 | -164.24 | -7.99 | -54.96 | -3.75 | -16.79 | 3.94 | -5.61 | -164.43 | -8.23 | -53.72 | -3.95 | -16.49 | 4.18 | -5.79 | -163.71 | -8.44 | -50.17 | -4.18 | -15.98 | 4.57 | -5.8 | -163.57 | -8.07 | -47.99 | -4.07 | -15.72 | 4.65 | -5.74 | -164.24 | -7.97 | -47.86 | -4 | -15.48 | 4.75 | -5.93 | -164.68 | -7.99 | -46.13 | -4.16 | -15.2 | 5.01 | -6.26 | -164.7 | -7.87 | -43.75 | -4.33 | -15.03 | 5.22 | -6.48 | -162.32 | -7.62 | -42.65 | -4.31 | -15.6 | 4.86 | -6.33 | -160.62 | -7.25 | -42.45 | -4.03 | -15.85 | 4.55 | -6.19 | -160.8 | -7.15 | -42.59 | -3.91 | -15.71 | 4.57 | -6.25 | -160.18 | -6.95 | -42.04 | -3.85 | -15.76 | 4.51 | -6.29 | -160 | -6.86 | -42.58 | -3.81 | -15.98 | 4.37 | -6.25 | -160.04 | -6.94 | -43.18 | -3.82 | -16.14 | 4.29 | -6.2 | -160.58 | -6.8 | -42.84 | -3.74 | -15.8 | 4.42 | -6.43 | -161.3 | -6.83 | -43.05 | -3.88 | -15.83 | 4.49 | -6.68 | -159.98 | -6.95 | -42.71 | -4.05 | -16.34 | 4.31 | -6.8 | -158.09 | -7.02 | -40.87 | -4.14 | -16.45 | 4.3 | -6.59 | -156.82 | -6.64 | -39.09 | -3.86 | -16.01 | 4.38 | -6.46 | -156.97 | -6.25 | -40.37 | -3.58 | -16.1 | 4.19 | -6.52 | -156.88 | -6.4 | -41.64 | -3.66 | -16.66 | 3.96
471 | M | 120 | 90 | -5.78 | -170.83 | -10.78 | -74.53 | -4.93 | -15.82 | 5.1 | -5.96 | -169.33 | -11.08 | -69.45 | -5.17 | -15.65 | 5.36 | -6.02 | -169.01 | -10.87 | -64.76 | -5.17 | -15.64 | 5.36 | -6.33 | -167.79 | -10.55 | -62 | -5.25 | -16.45 | 4.92 | -6.49 | -167.51 | -10.34 | -63.1 | -5.26 | -17.24 | 4.47 | -6.6 | -165.75 | -10.41 | -62.03 | -5.35 | -17.51 | 4.38 | -6.61 | -166.63 | -10.34 | -62.54 | -5.33 | -17.54 | 4.35 | -6.88 | -165.79 | -10.58 | -61.61 | -5.58 | -17.85 | 4.32 | -6.8 | -163.17 | -10.49 | -57.71 | -5.51 | -17.58 | 4.42 | -6.32 | -162.36 | -9.77 | -55.65 | -4.95 | -17.18 | 4.34 | -6.11 | -163.47 | -9.28 | -57.39 | -4.62 | -17.43 | 4.05 | -6.23 | -162.48 | -9.42 | -57.87 | -4.74 | -17.8 | 3.93 | -6.09 | -158.63 | -9.47 | -53.65 | -4.68 | -17.33 | 4.12 | -5.63 | -157.71 | -9.19 | -50.97 | -4.31 | -16.35 | 4.44 | -5.23 | -159.3 | -8.79 | -49.67 | -3.94 | -15.44 | 4.73 | -5.4 | -161.04 | -8.82 | -47.18 | -4.12 | -14.97 | 5.13 | -5.67 | -162.79 | -8.37 | -44.96 | -4.16 | -14.86 | 5.22 | -6.24 | -163.91 | -7.91 | -45.17 | -4.3 | -15.56 | 4.88 | -6.47 | -161.62 | -7.38 | -45.22 | -4.14 | -16.52 | 4.26 | -6.66 | -162.1 | -6.93 | -47.91 | -3.98 | -17.34 | 3.79 | -7.09 | -160.68 | -6.71 | -50.77 | -4.02 | -19.07 | 3.11 | -7.24 | -157.88 | -6.61 | -54.28 | -3.97 | -22.05 | 2.18 | -7.22 | -154.94 | -6.88 | -56.74 | -4.06 | -26.64 | 1.29 | -6.83 | -152.29 | -6.89 | -56.64 | -3.86 | -29.96 | 0.86 | -6.57 | -150.63 | -6.97 | -56.56 | -3.77 | -31.24 | 0.74 | -6.22 | -149.75 | -7 | -56.47 | -3.59 | -29.04 | 0.93 | -5.62 | -150.6 | -6.69 | -56.57 | -3.13 | -26.09 | 1.24 | -5.42 | -153.8 | -6.56 | -58.25 | -2.97 | -24.79 | 1.41 | -5.67 | -155.19 | -6.56 | -58.58 | -3.1 | -25.36 | 1.34 | -5.94 | -155.3 | -6.6 | -59.44 | -3.27 | -27.2 | 1.11 | -6.09 | -153.59 | -6.48 | -59.47 | -3.28 | -30.72 | 0.74 | -6.14 | -152.73 | -6.38 | -61.51 | -3.25 | -38.37 | 0.3 | -6.17 | -151.51 | -6.53 | -63.48 | -3.34 | -34.76 | 0.47 | -6.22 | -149.02 | -6.82 | -63.35 | -3.51 | -29.32 | 0.89 | -6.08 | -146.61 | -6.86 | -63.63 | -3.47 | -25.84 | 1.32 | -5.64 | -144.82 | -7.02 | -65.2 | -3.33 | -21.7 | 2.11 | -5.19 | -144.17 | -7.39 | -65.24 | -3.25 | -19.23 | 2.78 | -4.81 | -144.36 | -7.68 | -62.82 | -3.14 | -18.06 | 3.15 | -4.58 | -144.69 | -7.69 | -60.41 | -3 | -17.72 | 3.23 | -4.22 | -144.89 | -7.48 | -59.5 | -2.69 | -17.14 | 3.33 | -3.91 | -146.8 | -7.61 | -59.22 | -2.56 | -16.09 | 3.71 | -3.85 | -148.49 | -7.75 | -57.64 | -2.58 | -15.7 | 3.9 | -4.08 | -148.91 | -7.83 | -55.53 | -2.75 | -16.1 | 3.79 | -4.2 | -148.1 | -7.89 | -53.42 | -2.85 | -16.26 | 3.77 | -3.99 | -147.99 | -7.75 | -51.66 | -2.67 | -15.81 | 3.89 | -3.84 | -148.56 | -7.49 | -49.83 | -2.49 | -15.61 | 3.9 | -3.77 | -149.21 | -7.29 | -49.38 | -2.37 | -15.63 | 3.84 | -3.75 | -150.36 | -7.21 | -48.84 | -2.34 | -15.46 | 3.9 | -3.81 | -152.03 | -6.98 | -48.69 | -2.3 | -15.66 | 3.79 | -3.89 | -152.98 | -6.69 | -49.85 | -2.22 | -16.35 | 3.46 | -4.1 | -153.26 | -6.9 | -51.78 | -2.42 | -16.9 | 3.32 | -4.35 | -152.18 | -7.27 | -49.65 | -2.72 | -16.72 | 3.51 | -4.42 | -152.01 | -7.24 | -47.91 | -2.77 | -16.63 | 3.57 | -4.49 | -151.05 | -7.15 | -47.52 | -2.77 | -17.08 | 3.39 | -4.25 | -151.05 | -6.97 | -47.53 | -2.56 | -16.74 | 3.44 | -4.27 | -151.69 | -6.97 | -47.12 | -2.57 | -16.54 | 3.53 | -4.33 | -151.92 | -6.83 | -46.75 | -2.55 | -16.73 | 3.44 | -4.21 | -153.5 | -6.62 | -48.39 | -2.4 | -16.77 | 3.36 | -4.13 | -155.45 | -6.49 | -50.24 | -2.29 | -16.72 | 3.34 | -4.1 | -158.04 | -6.39 | -52.38 | -2.24 | -16.67 | 3.34 | -4.46 | -159.46 | -6.76 | -54.56 | -2.59 | -17.22 | 3.26 | -4.75 | -159.11 | -7.29 | -53.12 | -3 | -16.89 | 3.56 | -4.63 | -160.22 | -6.99 | -51.67 | -2.83 | -16.32 | 3.73 | -4.74 | -162.24 | -6.73 | -53.62 | -2.78 | -16.78 | 3.51 | -4.94 | -161.65 | -6.8 | -54.63 | -2.9 | -17.62 | 3.23 | -5 | -162.26 | -6.92 | -54.8 | -3 | -17.46 | 3.33 | -4.96 | -163.55 | -6.76 | -55.36 | -2.91 | -17.32 | 3.35 | -5.07 | -166.2 | -6.62 | -58.76 | -2.9 | -17.94 | 3.11 | -5.35 | -167 | -6.82 | -60.57 | -3.13 | -18.66 | 2.93 | -5.48 | -166.1 | -6.97 | -60.72 | -3.26 | -19.19 | 2.8 | -5.63 | -165.73 | -7.17 | -62.22 | -3.42 | -20.02 | 2.59 | -5.57 | -165.62 | -7.56 | -62.47 | -3.55 | -19.37 | 2.84 | -5.41 | -166.26 | -7.68 | -60.87 | -3.54 | -18.09 | 3.29 | -5.45 | -166.89 | -7.62 | -59.31 | -3.56 | -17.6 | 3.5 | -5.72 | -166.74 | -7.8 | -58.66 | -3.79 | -17.82 | 3.5 | -5.74 | -166.6 | -7.82 | -57.42 | -3.83 | -17.53 | 3.64 | -5.66 | -166.37 | -7.4 | -55.55 | -3.62 | -17.22 | 3.69 | -5.69 | -166.92 | -7.07 | -58.07 | -3.46 | -18.17 | 3.23 | -5.91 | -165.02 | -7.48 | -58.51 | -3.74 | -19.09 | 3 | -5.58 | -163.12 | -7.65 | -56.72 | -3.63 | -18.21 | 3.28 | -5.39 | -164.09 | -7.59 | -55.01 | -3.53 | -17.1 | 3.7 | -5.33 | -164.61 | -7.44 | -54.65 | -3.44 | -16.84 | 3.77 | -5.44 | -165 | -7.72 | -53.7 | -3.65 | -16.45 | 4.05 | -5.63 | -164.66 | -7.91 | -50.58 | -3.87 | -15.91 | 4.44 | -5.61 | -164.42 | -7.57 | -49.05 | -3.74 | -15.72 | 4.47 | -5.62 | -165.35 | -7.47 | -49.36 | -3.71 | -15.62 | 4.51 | -5.82 | -165.99 | -7.58 | -47.91 | -3.9 | -15.28 | 4.8 | -6.21 | -166.25 | -7.59 | -45.94 | -4.17 | -15.16 | 5.04 | -6.58 | -164.27 | -7.4 | -44.58 | -4.26 | -15.66 | 4.8 | -6.38 | -162.26 | -7.08 | -43.88 | -3.98 | -15.81 | 4.55 | -6.32 | -162.43 | -6.96 | -44.3 | -3.89 | -15.82 | 4.5 | -6.41 | -161.67 | -6.84 | -43.42 | -3.88 | -15.82 | 4.49 | -6.61 | -161.09 | -6.8 | -44.15 | -3.93 | -16.34 | 4.25 | -6.6 | -160.48 | -6.84 | -44.61 | -3.93 | -16.69 | 4.07 | -6.55 | -160.6 | -6.75 | -43.84 | -3.88 | -16.34 | 4.22 | -6.8 | -161.04 | -6.77 | -44.17 | -4.02 | -16.45 | 4.23 | -7.1 | -159.45 | -6.89 | -43.99 | -4.2 | -17.11 | 4 | -7.19 | -157.23 | -6.96 | -42.39 | -4.27 | -17.39 | 3.9 | -7.04 | -155.66 | -6.58 | -40.89 | -4 | -17.11 | 3.91 | -6.94 | -155.28 | -6.3 | -42.44 | -3.78 | -17.53 | 3.62 | -6.94 | -154.63 | -6.5 | -43.41 | -3.86 | -18.33 | 3.32
470 | M | 120 | 100 | -6.64 | -168.8 | -10.75 | -65.77 | -5.5 | -17.25 | 4.6 | -6.81 | -166.55 | -11.01 | -61.25 | -5.72 | -17.03 | 4.85 | -6.85 | -165.56 | -10.83 | -57.44 | -5.71 | -16.91 | 4.91 | -7.09 | -164.03 | -10.57 | -54.46 | -5.77 | -17.39 | 4.67 | -7.23 | -163.42 | -10.34 | -54.83 | -5.75 | -18.11 | 4.27 | -7.27 | -161.88 | -10.32 | -53.65 | -5.76 | -18.28 | 4.19 | -7.28 | -162.55 | -10.17 | -54.66 | -5.7 | -18.55 | 4.03 | -7.56 | -161.36 | -10.28 | -53.94 | -5.9 | -19.14 | 3.84 | -7.48 | -158.62 | -10.15 | -51.28 | -5.8 | -19.13 | 3.81 | -6.94 | -157.13 | -9.46 | -49.97 | -5.19 | -18.81 | 3.67 | -6.65 | -158.28 | -9.05 | -52.13 | -4.84 | -18.94 | 3.47 | -6.66 | -156.66 | -9.23 | -52.38 | -4.91 | -19.19 | 3.4 | -6.45 | -153.12 | -9.28 | -48.23 | -4.81 | -18.46 | 3.66 | -5.92 | -152.59 | -8.95 | -45.33 | -4.39 | -17.16 | 4.06 | -5.52 | -154.38 | -8.52 | -44.83 | -4 | -16.3 | 4.3 | -5.71 | -156.44 | -8.6 | -42.73 | -4.21 | -15.68 | 4.75 | -5.93 | -157.98 | -8.15 | -41.16 | -4.19 | -15.57 | 4.81 | -6.46 | -159.08 | -7.85 | -41.34 | -4.37 | -16.09 | 4.61 | -6.67 | -157.24 | -7.33 | -41.17 | -4.21 | -16.8 | 4.15 | -6.84 | -157.63 | -6.87 | -43.66 | -4.03 | -17.5 | 3.74 | -7.14 | -156.29 | -6.67 | -46.46 | -4.02 | -19.07 | 3.1 | -7.21 | -153.91 | -6.53 | -50.23 | -3.92 | -21.89 | 2.2 | -7.16 | -151.86 | -6.82 | -52.66 | -4.01 | -25.64 | 1.44 | -6.8 | -149.92 | -6.85 | -52.63 | -3.83 | -27.73 | 1.11 | -6.67 | -148.82 | -7.02 | -52.71 | -3.85 | -28.73 | 0.99 | -6.41 | -148.09 | -7.07 | -52.04 | -3.73 | -27.49 | 1.13 | -5.81 | -148.88 | -6.74 | -51.77 | -3.27 | -25.03 | 1.42 | -5.72 | -152.05 | -6.57 | -53.1 | -3.15 | -23.85 | 1.61 | -5.98 | -153.1 | -6.47 | -53.67 | -3.24 | -24.42 | 1.52 | -6.28 | -153.1 | -6.48 | -54.52 | -3.4 | -25.79 | 1.32 | -6.43 | -151.53 | -6.38 | -55.13 | -3.41 | -28.45 | 0.97 | -6.53 | -150.68 | -6.24 | -57.61 | -3.38 | -33.33 | 0.55 | -6.62 | -148.91 | -6.46 | -59.54 | -3.53 | -42.88 | 0.19 | -6.76 | -145.94 | -6.81 | -59.56 | -3.78 | -33.75 | 0.55 | -6.51 | -142.89 | -6.9 | -59.48 | -3.71 | -27.89 | 1.07 | -6.03 | -140.9 | -7.03 | -61.24 | -3.54 | -22.94 | 1.87 | -5.52 | -140.29 | -7.42 | -61.29 | -3.45 | -20.2 | 2.54 | -5.08 | -140.51 | -7.76 | -58.94 | -3.33 | -18.74 | 2.98 | -4.8 | -141.06 | -7.82 | -56.26 | -3.18 | -18.16 | 3.13 | -4.37 | -141.85 | -7.64 | -54.5 | -2.84 | -17.4 | 3.29 | -4.1 | -144.09 | -7.66 | -54.15 | -2.69 | -16.59 | 3.55 | -4.07 | -146.09 | -7.67 | -52.3 | -2.68 | -16.37 | 3.64 | -4.38 | -146.71 | -7.72 | -50.36 | -2.89 | -16.95 | 3.49 | -4.46 | -145.64 | -7.73 | -48.87 | -2.95 | -17.13 | 3.44 | -4.28 | -145.37 | -7.66 | -47.56 | -2.82 | -16.63 | 3.59 | -4.12 | -146.09 | -7.41 | -45.94 | -2.63 | -16.29 | 3.66 | -4.1 | -146.71 | -7.21 | -45.16 | -2.55 | -16.37 | 3.59 | -4.15 | -147.81 | -7.1 | -45.21 | -2.54 | -16.46 | 3.55 | -4.18 | -149.11 | -6.94 | -44.86 | -2.5 | -16.44 | 3.54 | -4.25 | -149.87 | -6.63 | -45.9 | -2.41 | -17.16 | 3.21 | -4.42 | -150.25 | -6.74 | -48.03 | -2.54 | -17.9 | 2.99 | -4.67 | -149.13 | -7.08 | -46.9 | -2.83 | -17.99 | 3.06 | -4.76 | -148.91 | -7.13 | -46.03 | -2.91 | -17.98 | 3.1 | -4.81 | -148.33 | -7.19 | -45.59 | -2.96 | -18.06 | 3.09 | -4.56 | -148.1 | -7.07 | -45.01 | -2.77 | -17.5 | 3.22 | -4.61 | -149.15 | -7.11 | -44.44 | -2.83 | -17.13 | 3.39 | -4.7 | -149.46 | -6.98 | -43.77 | -2.83 | -17.29 | 3.33 | -4.58 | -150.71 | -6.79 | -45.44 | -2.68 | -17.37 | 3.24 | -4.49 | -152.85 | -6.67 | -47.01 | -2.59 | -17.17 | 3.28 | -4.42 | -155.16 | -6.52 | -49.5 | -2.48 | -17.24 | 3.21 | -4.81 | -156.85 | -6.95 | -51.64 | -2.88 | -17.72 | 3.18 | -5.16 | -156.52 | -7.44 | -50.17 | -3.3 | -17.55 | 3.41 | -5.01 | -157.59 | -7.19 | -49.02 | -3.13 | -16.86 | 3.63 | -5.11 | -159.31 | -6.98 | -51.01 | -3.1 | -17.36 | 3.4 | -5.31 | -158.93 | -7.13 | -51.73 | -3.26 | -17.98 | 3.23 | -5.41 | -159.78 | -7.29 | -52.11 | -3.39 | -17.85 | 3.33 | -5.4 | -160.68 | -7.19 | -52.09 | -3.35 | -17.63 | 3.4 | -5.45 | -163.52 | -7.17 | -55.32 | -3.36 | -17.88 | 3.31 | -5.72 | -164.26 | -7.38 | -56.52 | -3.61 | -18.36 | 3.21 | -5.91 | -163.61 | -7.59 | -55.9 | -3.8 | -18.54 | 3.22 | -6.07 | -163.32 | -7.79 | -56.47 | -3.97 | -18.96 | 3.12 | -6.04 | -162.93 | -8.09 | -55.72 | -4.09 | -18.44 | 3.37 | -5.92 | -163.46 | -8.15 | -53.4 | -4.08 | -17.31 | 3.85 | -6.03 | -164.13 | -8.01 | -52.1 | -4.11 | -17.06 | 3.98 | -6.37 | -163.48 | -8.12 | -51.16 | -4.36 | -17.46 | 3.91 | -6.43 | -162.18 | -8.05 | -49.49 | -4.36 | -17.47 | 3.9 | -6.23 | -161.15 | -7.56 | -47.98 | -4.03 | -17.23 | 3.86 | -6.08 | -161.22 | -7.15 | -50.18 | -3.73 | -17.91 | 3.44 | -6.17 | -159.41 | -7.5 | -50.11 | -3.92 | -18.51 | 3.28 | -5.72 | -158.55 | -7.44 | -48.74 | -3.66 | -17.61 | 3.53 | -5.55 | -160.1 | -7.34 | -47.86 | -3.55 | -16.64 | 3.92 | -5.51 | -161.17 | -7.18 | -48.59 | -3.46 | -16.56 | 3.91 | -5.7 | -161.59 | -7.49 | -47.88 | -3.73 | -16.36 | 4.13 | -5.92 | -160.71 | -7.7 | -44.84 | -3.97 | -15.97 | 4.46 | -5.87 | -160.48 | -7.46 | -43.41 | -3.86 | -15.65 | 4.57 | -5.81 | -161.42 | -7.36 | -43.66 | -3.79 | -15.41 | 4.67 | -5.99 | -162.64 | -7.46 | -41.91 | -4 | -14.83 | 5.13 | -6.36 | -163.05 | -7.36 | -39.87 | -4.21 | -14.57 | 5.44 | -6.76 | -161.44 | -7.15 | -38.82 | -4.3 | -14.95 | 5.25 | -6.62 | -159.81 | -6.82 | -39.49 | -4.02 | -15.35 | 4.83 | -6.63 | -159.54 | -6.77 | -39.5 | -3.99 | -15.41 | 4.78 | -6.79 | -158.77 | -6.67 | -38.92 | -4.02 | -15.5 | 4.75 | -6.93 | -158.33 | -6.65 | -39.79 | -4.05 | -15.92 | 4.53 | -6.9 | -157.88 | -6.68 | -39.6 | -4.05 | -16.01 | 4.48 | -6.86 | -158.02 | -6.58 | -38.85 | -3.99 | -15.67 | 4.64 | -7.14 | -158.42 | -6.56 | -39.42 | -4.12 | -15.79 | 4.64 | -7.45 | -156.97 | -6.65 | -39.07 | -4.29 | -16.24 | 4.49 | -7.52 | -154.71 | -6.69 | -37.86 | -4.33 | -16.6 | 4.32 | -7.37 | -153.44 | -6.34 | -36.9 | -4.06 | -16.35 | 4.31 | -7.27 | -153.09 | -6.1 | -39.05 | -3.84 | -16.86 | 3.95 | -7.36 | -152.7 | -6.38 | -39.68 | -4.02 | -17.53 | 3.72
469 | I468i470 | 120 | 110 | -6.79 | -162.49 | -10.25 | -54.92 | -5.44 | -17.29 | 4.54 | -6.97 | -160.19 | -10.33 | -50.66 | -5.6 | -17.19 | 4.69 | -7.04 | -159.09 | -10.04 | -47.41 | -5.54 | -17.12 | 4.7 | -7.28 | -157.39 | -9.73 | -45.42 | -5.55 | -17.73 | 4.37 | -7.43 | -156.73 | -9.52 | -46.61 | -5.52 | -18.67 | 3.91 | -7.49 | -154.84 | -9.54 | -45.79 | -5.55 | -19.14 | 3.72 | -7.5 | -155.24 | -9.43 | -46.91 | -5.5 | -19.5 | 3.55 | -7.76 | -153.83 | -9.6 | -46.58 | -5.71 | -20.29 | 3.32 | -7.69 | -150.7 | -9.52 | -43.81 | -5.63 | -20.38 | 3.26 | -7.1 | -149 | -8.82 | -42.37 | -4.99 | -20.01 | 3.16 | -6.78 | -150.05 | -8.4 | -44.54 | -4.61 | -20.23 | 2.95 | -6.76 | -148.74 | -8.59 | -44.83 | -4.67 | -20.54 | 2.87 | -6.55 | -145.32 | -8.63 | -40.59 | -4.58 | -19.67 | 3.14 | -6.05 | -144.7 | -8.29 | -37.65 | -4.17 | -18.26 | 3.52 | -5.68 | -146.44 | -7.83 | -37.26 | -3.79 | -17.35 | 3.75 | -5.9 | -147.98 | -7.9 | -35.39 | -3.99 | -16.72 | 4.14 | -6.15 | -149.19 | -7.47 | -33.91 | -3.97 | -16.4 | 4.27 | -6.68 | -149.76 | -7.16 | -34.64 | -4.11 | -16.95 | 4.07 | -6.88 | -147.28 | -6.73 | -34.64 | -3.96 | -17.75 | 3.64 | -6.98 | -146.79 | -6.38 | -37.05 | -3.8 | -18.66 | 3.22 | -7.17 | -144.59 | -6.24 | -39.27 | -3.77 | -20.37 | 2.63 | -7.05 | -141.93 | -6.11 | -42.31 | -3.59 | -23.33 | 1.83 | -6.81 | -140.05 | -6.38 | -44.13 | -3.6 | -28.67 | 1.05 | -6.32 | -138.69 | -6.34 | -43.87 | -3.33 | -32.17 | 0.73 | -6.09 | -138.54 | -6.45 | -43.74 | -3.27 | -29.95 | 0.82 | -5.8 | -138.65 | -6.46 | -43.23 | -3.12 | -27.42 | 1.06 | -5.23 | -139.91 | -6.14 | -42.73 | -2.68 | -24.45 | 1.42 | -5.13 | -143.4 | -5.94 | -43.71 | -2.55 | -22.85 | 1.69 | -5.35 | -144.54 | -5.79 | -43.98 | -2.59 | -22.99 | 1.67 | -5.59 | -144.79 | -5.72 | -44.79 | -2.68 | -23.87 | 1.53 | -5.72 | -143.97 | -5.55 | -45.2 | -2.65 | -25.22 | 1.35 | -5.81 | -143.93 | -5.36 | -47.67 | -2.59 | -28.04 | 1.06 | -5.94 | -142.86 | -5.51 | -49.84 | -2.72 | -33.88 | 0.71 | -6.13 | -140.52 | -5.8 | -50.03 | -2.96 | -30.38 | 0.77 | -6 | -137.88 | -5.86 | -50.03 | -2.92 | -28.59 | 0.92 | -5.59 | -136.13 | -5.9 | -51.62 | -2.75 | -29.02 | 1.13 | -5.15 | -135.48 | -6.22 | -52 | -2.67 | -27.5 | 1.47 | -4.79 | -135.84 | -6.47 | -50.1 | -2.57 | -24.31 | 1.83 | -4.59 | -136.45 | -6.52 | -47.96 | -2.48 | -22.82 | 2.01 | -4.27 | -137.18 | -6.33 | -46.83 | -2.21 | -21.91 | 2.14 | -4.08 | -138.91 | -6.36 | -46.75 | -2.12 | -20.69 | 2.38 | -4.11 | -140.38 | -6.37 | -45.08 | -2.14 | -19.95 | 2.52 | -4.43 | -140.48 | -6.39 | -43.37 | -2.33 | -20.54 | 2.41 | -4.54 | -139.04 | -6.38 | -42.27 | -2.39 | -21.45 | 2.27 | -4.36 | -138.5 | -6.27 | -41.35 | -2.24 | -21.23 | 2.33 | -4.19 | -138.87 | -6.05 | -40.26 | -2.05 | -20.68 | 2.4 | -4.18 | -139.37 | -5.87 | -40.02 | -1.98 | -20.81 | 2.35 | -4.25 | -140.14 | -5.83 | -40.21 | -2 | -20.86 | 2.33 | -4.33 | -141.02 | -5.7 | -40.22 | -1.99 | -20.88 | 2.33 | -4.4 | -141.11 | -5.45 | -41.4 | -1.91 | -22.29 | 2.04 | -4.52 | -140.77 | -5.61 | -43.37 | -2.04 | -25.88 | 1.71 | -4.71 | -139.23 | -5.97 | -42.11 | -2.31 | -27.19 | 1.69 | -4.72 | -138.86 | -6.01 | -41.14 | -2.34 | -25.9 | 1.77 | -4.72 | -137.93 | -6.05 | -40.83 | -2.36 | -26.71 | 1.72 | -4.4 | -137.69 | -5.93 | -40.51 | -2.14 | -24.27 | 1.9 | -4.38 | -138.74 | -6 | -40.18 | -2.17 | -22.59 | 2.11 | -4.44 | -138.97 | -5.93 | -39.67 | -2.18 | -22.56 | 2.09 | -4.31 | -140.32 | -5.79 | -41.22 | -2.04 | -22.3 | 2.06 | -4.21 | -142.17 | -5.71 | -42.48 | -1.95 | -21.7 | 2.13 | -4.12 | -144.27 | -5.57 | -44.66 | -1.84 | -21.81 | 2.08 | -4.43 | -145.61 | -5.94 | -46.43 | -2.18 | -22 | 2.09 | -4.68 | -145.04 | -6.39 | -44.79 | -2.52 | -20.89 | 2.36 | -4.44 | -146.3 | -6.04 | -43.83 | -2.25 | -20.02 | 2.52 | -4.49 | -148.4 | -5.8 | -46.34 | -2.17 | -21.09 | 2.28 | -4.65 | -148.18 | -5.95 | -47.47 | -2.31 | -22.03 | 2.12 | -4.72 | -149.19 | -6.15 | -48.09 | -2.45 | -21.31 | 2.26 | -4.68 | -150.27 | -6.03 | -48.31 | -2.38 | -21.05 | 2.31 | -4.69 | -152.86 | -6 | -51.65 | -2.37 | -21.6 | 2.2 | -4.89 | -153.77 | -6.22 | -53.02 | -2.57 | -21.74 | 2.18 | -4.98 | -153.23 | -6.41 | -52.55 | -2.71 | -21.37 | 2.26 | -5.06 | -153.51 | -6.62 | -53.52 | -2.84 | -21.08 | 2.3 | -4.98 | -153.9 | -6.93 | -53.35 | -2.94 | -19.66 | 2.65 | -4.88 | -155.13 | -7.02 | -51.56 | -2.95 | -18.3 | 3.09 | -5.04 | -156.18 | -6.96 | -50.3 | -3.03 | -18.17 | 3.18 | -5.39 | -155.74 | -7.11 | -49.77 | -3.29 | -18.75 | 3.08 | -5.45 | -154.98 | -7.12 | -48.48 | -3.33 | -18.63 | 3.12 | -5.3 | -154.42 | -6.75 | -46.85 | -3.1 | -18.28 | 3.14 | -5.21 | -154.92 | -6.43 | -49.15 | -2.88 | -19.15 | 2.77 | -5.37 | -153.16 | -6.89 | -49.07 | -3.16 | -19.5 | 2.73 | -5.02 | -152.38 | -6.93 | -47.1 | -3 | -18.12 | 3.11 | -4.9 | -153.71 | -6.86 | -45.76 | -2.92 | -17.13 | 3.46 | -4.9 | -154.42 | -6.75 | -45.91 | -2.88 | -17.07 | 3.47 | -5.08 | -154.78 | -7.08 | -44.83 | -3.15 | -16.67 | 3.74 | -5.31 | -153.92 | -7.31 | -41.3 | -3.41 | -16.13 | 4.11 | -5.32 | -153.7 | -7.04 | -39.52 | -3.32 | -15.87 | 4.19 | -5.33 | -154.21 | -6.94 | -39.53 | -3.29 | -15.82 | 4.21 | -5.54 | -154.6 | -7.07 | -37.43 | -3.51 | -15.34 | 4.58 | -5.9 | -154.38 | -6.98 | -35.04 | -3.7 | -15.15 | 4.81 | -6.18 | -152.21 | -6.72 | -33.42 | -3.72 | -15.53 | 4.61 | -5.96 | -150.2 | -6.35 | -33.45 | -3.39 | -15.88 | 4.25 | -5.89 | -150.04 | -6.25 | -33.26 | -3.3 | -15.78 | 4.25 | -5.98 | -149.59 | -6.08 | -32.51 | -3.27 | -15.66 | 4.28 | -6.1 | -149.13 | -6.01 | -33.1 | -3.27 | -16.02 | 4.1 | -6.08 | -148.54 | -5.97 | -32.86 | -3.24 | -16.12 | 4.04 | -6 | -148.61 | -5.79 | -32.21 | -3.12 | -15.74 | 4.16 | -6.19 | -148.65 | -5.7 | -32.86 | -3.16 | -15.96 | 4.09 | -6.37 | -147.03 | -5.77 | -32.87 | -3.25 | -16.63 | 3.84 | -6.32 | -145.37 | -5.77 | -31.92 | -3.22 | -16.86 | 3.72 | -6.1 | -144.66 | -5.42 | -31.18 | -2.93 | -16.49 | 3.75 | -5.98 | -145.08 | -5.16 | -33.38 | -2.7 | -16.84 | 3.49 | -6.07 | -144.97 | -5.44 | -34.44 | -2.88 | -17.6 | 3.26
468 | M | 120 | 120 | -6.94 | -156.18 | -9.75 | -44.07 | -5.38 | -17.33 | 4.49 | -7.13 | -153.82 | -9.65 | -40.07 | -5.47 | -17.35 | 4.52 | -7.22 | -152.62 | -9.25 | -37.37 | -5.37 | -17.33 | 4.48 | -7.48 | -150.75 | -8.89 | -36.38 | -5.34 | -18.08 | 4.08 | -7.62 | -150.05 | -8.71 | -38.4 | -5.29 | -19.22 | 3.54 | -7.71 | -147.8 | -8.76 | -37.92 | -5.34 | -19.99 | 3.25 | -7.72 | -147.93 | -8.69 | -39.16 | -5.3 | -20.46 | 3.06 | -7.96 | -146.3 | -8.92 | -39.23 | -5.51 | -21.44 | 2.8 | -7.89 | -142.77 | -8.88 | -36.35 | -5.45 | -21.64 | 2.71 | -7.26 | -140.87 | -8.19 | -34.78 | -4.79 | -21.21 | 2.64 | -6.91 | -141.82 | -7.76 | -36.95 | -4.39 | -21.51 | 2.43 | -6.86 | -140.81 | -7.94 | -37.27 | -4.43 | -21.9 | 2.34 | -6.65 | -137.53 | -7.98 | -32.94 | -4.35 | -20.87 | 2.61 | -6.18 | -136.82 | -7.62 | -29.96 | -3.96 | -19.36 | 2.98 | -5.85 | -138.49 | -7.15 | -29.68 | -3.58 | -18.4 | 3.19 | -6.1 | -139.51 | -7.21 | -28.06 | -3.78 | -17.76 | 3.52 | -6.36 | -140.41 | -6.79 | -26.66 | -3.75 | -17.24 | 3.74 | -6.9 | -140.43 | -6.48 | -27.94 | -3.84 | -17.81 | 3.53 | -7.1 | -137.33 | -6.12 | -28.11 | -3.71 | -18.69 | 3.13 | -7.13 | -135.96 | -5.9 | -30.44 | -3.56 | -19.83 | 2.69 | -7.21 | -132.89 | -5.82 | -32.08 | -3.51 | -21.67 | 2.16 | -6.89 | -129.95 | -5.7 | -34.39 | -3.27 | -24.78 | 1.46 | -6.46 | -128.23 | -5.94 | -35.61 | -3.19 | -31.69 | 0.65 | -5.84 | -127.46 | -5.83 | -35.11 | -2.83 | -36.6 | 0.36 | -5.5 | -128.25 | -5.89 | -34.78 | -2.69 | -31.17 | 0.65 | -5.18 | -129.21 | -5.86 | -34.42 | -2.51 | -27.35 | 1 | -4.65 | -130.95 | -5.54 | -33.69 | -2.09 | -23.88 | 1.42 | -4.55 | -134.75 | -5.31 | -34.32 | -1.95 | -21.85 | 1.76 | -4.72 | -135.98 | -5.1 | -34.29 | -1.95 | -21.55 | 1.82 | -4.89 | -136.48 | -4.96 | -35.06 | -1.96 | -21.95 | 1.74 | -5 | -136.42 | -4.72 | -35.27 | -1.89 | -21.99 | 1.72 | -5.09 | -137.17 | -4.49 | -37.73 | -1.8 | -22.75 | 1.56 | -5.26 | -136.8 | -4.55 | -40.15 | -1.9 | -24.89 | 1.23 | -5.5 | -135.1 | -4.8 | -40.49 | -2.14 | -27 | 0.99 | -5.49 | -132.87 | -4.81 | -40.58 | -2.13 | -29.29 | 0.76 | -5.15 | -131.37 | -4.78 | -42.01 | -1.95 | -35.09 | 0.38 | -4.77 | -130.66 | -5.01 | -42.71 | -1.88 | -34.8 | 0.39 | -4.49 | -131.17 | -5.18 | -41.27 | -1.82 | -29.89 | 0.69 | -4.38 | -131.85 | -5.22 | -39.66 | -1.78 | -27.49 | 0.9 | -4.18 | -132.52 | -5.03 | -39.16 | -1.59 | -26.43 | 1 | -4.06 | -133.72 | -5.06 | -39.36 | -1.55 | -24.78 | 1.2 | -4.14 | -134.68 | -5.07 | -37.86 | -1.6 | -23.53 | 1.39 | -4.48 | -134.25 | -5.05 | -36.39 | -1.77 | -24.14 | 1.33 | -4.63 | -132.44 | -5.04 | -35.67 | -1.83 | -25.76 | 1.11 | -4.44 | -131.62 | -4.88 | -35.15 | -1.66 | -25.82 | 1.08 | -4.26 | -131.64 | -4.68 | -34.58 | -1.47 | -25.07 | 1.15 | -4.27 | -132.03 | -4.53 | -34.88 | -1.4 | -25.25 | 1.12 | -4.34 | -132.47 | -4.55 | -35.21 | -1.45 | -25.26 | 1.12 | -4.48 | -132.92 | -4.46 | -35.58 | -1.48 | -25.33 | 1.12 | -4.55 | -132.35 | -4.28 | -36.9 | -1.42 | -27.42 | 0.87 | -4.62 | -131.3 | -4.47 | -38.71 | -1.54 | -33.85 | 0.42 | -4.75 | -129.33 | -4.86 | -37.31 | -1.79 | -36.39 | 0.32 | -4.69 | -128.81 | -4.88 | -36.26 | -1.78 | -33.82 | 0.43 | -4.62 | -127.52 | -4.91 | -36.06 | -1.75 | -35.36 | 0.36 | -4.24 | -127.28 | -4.79 | -36 | -1.5 | -31.03 | 0.58 | -4.16 | -128.33 | -4.89 | -35.92 | -1.51 | -28.05 | 0.82 | -4.17 | -128.48 | -4.89 | -35.56 | -1.52 | -27.82 | 0.84 | -4.03 | -129.92 | -4.8 | -37 | -1.4 | -27.22 | 0.89 | -3.92 | -131.49 | -4.75 | -37.95 | -1.32 | -26.23 | 0.99 | -3.82 | -133.38 | -4.61 | -39.83 | -1.2 | -26.39 | 0.96 | -4.06 | -134.38 | -4.93 | -41.22 | -1.48 | -26.29 | 1 | -4.19 | -133.56 | -5.34 | -39.4 | -1.74 | -24.23 | 1.31 | -3.87 | -135.01 | -4.89 | -38.63 | -1.37 | -23.19 | 1.41 | -3.88 | -137.49 | -4.61 | -41.67 | -1.24 | -24.83 | 1.15 | -3.98 | -137.44 | -4.76 | -43.21 | -1.36 | -26.08 | 1.01 | -4.04 | -138.61 | -5.02 | -44.08 | -1.51 | -24.78 | 1.19 | -3.96 | -139.86 | -4.87 | -44.54 | -1.4 | -24.48 | 1.22 | -3.94 | -142.21 | -4.83 | -47.97 | -1.37 | -25.33 | 1.1 | -4.06 | -143.27 | -5.06 | -49.52 | -1.54 | -25.12 | 1.15 | -4.06 | -142.86 | -5.23 | -49.2 | -1.62 | -24.19 | 1.29 | -4.06 | -143.7 | -5.45 | -50.57 | -1.72 | -23.2 | 1.47 | -3.92 | -144.86 | -5.76 | -50.98 | -1.79 | -20.88 | 1.94 | -3.83 | -146.81 | -5.9 | -49.72 | -1.81 | -19.29 | 2.34 | -4.06 | -148.23 | -5.91 | -48.49 | -1.95 | -19.28 | 2.38 | -4.4 | -148 | -6.1 | -48.37 | -2.23 | -20.04 | 2.25 | -4.46 | -147.79 | -6.18 | -47.47 | -2.3 | -19.78 | 2.34 | -4.37 | -147.69 | -5.95 | -45.73 | -2.16 | -19.34 | 2.42 | -4.34 | -148.61 | -5.71 | -48.12 | -2.03 | -20.39 | 2.11 | -4.58 | -146.91 | -6.28 | -48.03 | -2.41 | -20.5 | 2.18 | -4.32 | -146.2 | -6.43 | -45.47 | -2.34 | -18.63 | 2.68 | -4.24 | -147.32 | -6.38 | -43.67 | -2.29 | -17.62 | 3 | -4.28 | -147.66 | -6.31 | -43.23 | -2.3 | -17.59 | 3.02 | -4.45 | -147.97 | -6.67 | -41.78 | -2.56 | -16.97 | 3.35 | -4.7 | -147.13 | -6.91 | -37.76 | -2.85 | -16.3 | 3.75 | -4.77 | -146.93 | -6.62 | -35.62 | -2.78 | -16.09 | 3.82 | -4.86 | -146.99 | -6.52 | -35.4 | -2.79 | -16.22 | 3.76 | -5.08 | -146.56 | -6.67 | -32.94 | -3.01 | -15.85 | 4.03 | -5.43 | -145.71 | -6.59 | -30.2 | -3.2 | -15.74 | 4.18 | -5.6 | -142.97 | -6.3 | -28.03 | -3.14 | -16.11 | 3.97 | -5.3 | -140.58 | -5.88 | -27.41 | -2.76 | -16.41 | 3.66 | -5.16 | -140.53 | -5.72 | -27.03 | -2.61 | -16.15 | 3.71 | -5.17 | -140.4 | -5.5 | -26.09 | -2.52 | -15.82 | 3.82 | -5.28 | -139.92 | -5.37 | -26.4 | -2.5 | -16.13 | 3.67 | -5.27 | -139.2 | -5.27 | -26.11 | -2.43 | -16.23 | 3.6 | -5.13 | -139.2 | -4.99 | -25.57 | -2.24 | -15.82 | 3.69 | -5.25 | -138.88 | -4.85 | -26.29 | -2.2 | -16.14 | 3.54 | -5.28 | -137.1 | -4.89 | -26.67 | -2.21 | -17.03 | 3.19 | -5.12 | -136.03 | -4.86 | -25.98 | -2.11 | -17.13 | 3.12 | -4.83 | -135.88 | -4.5 | -25.45 | -1.79 | -16.63 | 3.18 | -4.68 | -137.07 | -4.22 | -27.71 | -1.56 | -16.82 | 3.03 | -4.79 | -137.25 | -4.49 | -29.2 | -1.73 | -17.67 | 2.8
467 | M | 120 | 130 | -4.97 | -155.53 | -8.24 | -57.98 | -3.46 | -17.55 | 3.48 | -5.16 | -153.33 | -8.35 | -54.64 | -3.63 | -17.75 | 3.46 | -5.24 | -152.56 | -8.18 | -51.79 | -3.61 | -17.92 | 3.39 | -5.48 | -150.89 | -8.01 | -50.06 | -3.68 | -18.95 | 3.03 | -5.6 | -150.56 | -7.94 | -51.37 | -3.71 | -19.85 | 2.73 | -5.74 | -148.78 | -8.09 | -50.35 | -3.85 | -20.14 | 2.68 | -5.78 | -149.29 | -8.04 | -50.95 | -3.85 | -20.4 | 2.6 | -6.05 | -147.88 | -8.25 | -49.97 | -4.09 | -20.95 | 2.51 | -5.99 | -144.53 | -8.21 | -47.12 | -4.04 | -20.96 | 2.49 | -5.37 | -142.73 | -7.6 | -45.33 | -3.42 | -20.31 | 2.5 | -5.02 | -143.63 | -7.19 | -47.14 | -3.04 | -20.34 | 2.39 | -5.02 | -142.94 | -7.37 | -47.17 | -3.12 | -19.96 | 2.52 | -4.83 | -139.6 | -7.53 | -42.93 | -3.08 | -18.73 | 2.89 | -4.39 | -138.62 | -7.19 | -39.31 | -2.69 | -17.62 | 3.15 | -4 | -140.37 | -6.77 | -38.31 | -2.31 | -16.72 | 3.35 | -4.21 | -141.95 | -6.77 | -36.41 | -2.47 | -16.44 | 3.52 | -4.44 | -143.03 | -6.38 | -34.71 | -2.46 | -16.63 | 3.44 | -4.95 | -143.34 | -6.07 | -35.37 | -2.59 | -17.95 | 2.99 | -5.15 | -140.46 | -5.71 | -35.03 | -2.49 | -19.62 | 2.43 | -5.21 | -139.9 | -5.39 | -37.36 | -2.34 | -21.49 | 1.92 | -5.34 | -137.56 | -5.28 | -38.67 | -2.33 | -24.5 | 1.36 | -5.14 | -135.08 | -5.18 | -40.71 | -2.16 | -30.52 | 0.66 | -4.79 | -133.36 | -5.33 | -41.51 | -2.04 | -31.23 | 0.6 | -4.2 | -132.59 | -5.18 | -40.74 | -1.67 | -26.24 | 1.03 | -3.92 | -133.45 | -5.13 | -40.59 | -1.5 | -24.11 | 1.29 | -3.66 | -134.28 | -4.97 | -40.5 | -1.29 | -23 | 1.43 | -3.24 | -135.81 | -4.6 | -40.65 | -0.89 | -21.76 | 1.58 | -3.2 | -139.11 | -4.39 | -42.62 | -0.78 | -21.81 | 1.55 | -3.34 | -139.45 | -4.3 | -42.73 | -0.81 | -22.7 | 1.4 | -3.43 | -139.76 | -4.22 | -43.61 | -0.82 | -23.87 | 1.22 | -3.43 | -139.7 | -4.05 | -43.97 | -0.74 | -24.97 | 1.07 | -3.45 | -140.72 | -3.89 | -46.48 | -0.66 | -27.6 | 0.78 | -3.57 | -140.89 | -4.02 | -48.46 | -0.79 | -30.26 | 0.58 | -3.78 | -139.65 | -4.3 | -48.28 | -1.02 | -30.88 | 0.56 | -3.79 | -138.02 | -4.27 | -48.6 | -1.02 | -32.02 | 0.49 | -3.54 | -137.08 | -4.3 | -50.38 | -0.91 | -26.56 | 0.91 | -3.27 | -136.7 | -4.55 | -50.54 | -0.88 | -22.76 | 1.4 | -3.04 | -136.85 | -4.76 | -49.18 | -0.85 | -20.79 | 1.76 | -3 | -137.04 | -4.74 | -47.71 | -0.82 | -20.81 | 1.75 | -2.75 | -137.18 | -4.59 | -47.14 | -0.61 | -20.16 | 1.84 | -2.58 | -138.51 | -4.69 | -47.52 | -0.56 | -18.9 | 2.11 | -2.6 | -139.49 | -4.82 | -45.92 | -0.64 | -18.31 | 2.28 | -2.85 | -139.35 | -4.88 | -44.39 | -0.8 | -18.91 | 2.17 | -2.97 | -138.29 | -4.88 | -42.91 | -0.87 | -19.33 | 2.09 | -2.78 | -138.22 | -4.76 | -41.88 | -0.72 | -18.7 | 2.2 | -2.71 | -139.08 | -4.52 | -41.1 | -0.58 | -18.64 | 2.18 | -2.81 | -139.74 | -4.42 | -41.25 | -0.59 | -19.11 | 2.07 | -2.89 | -140.01 | -4.44 | -41.27 | -0.64 | -19.25 | 2.05 | -3.03 | -140.71 | -4.38 | -41.06 | -0.7 | -19.52 | 2 | -3.13 | -140.85 | -4.2 | -42.19 | -0.66 | -20.88 | 1.7 | -3.31 | -140.68 | -4.44 | -43.79 | -0.87 | -21.91 | 1.54 | -3.53 | -138.88 | -4.88 | -41.81 | -1.18 | -21.25 | 1.73 | -3.65 | -138.4 | -4.89 | -39.83 | -1.26 | -20.98 | 1.8 | -3.7 | -137.1 | -4.81 | -38.97 | -1.25 | -21.65 | 1.66 | -3.42 | -136.67 | -4.59 | -38.72 | -1 | -21.28 | 1.69 | -3.48 | -137.44 | -4.62 | -38.63 | -1.05 | -20.95 | 1.76 | -3.57 | -137.09 | -4.58 | -38.52 | -1.07 | -21.55 | 1.65 | -3.53 | -138.18 | -4.48 | -39.92 | -1 | -21.85 | 1.58 | -3.5 | -139.11 | -4.43 | -40.68 | -0.97 | -21.77 | 1.59 | -3.43 | -140.49 | -4.29 | -42.02 | -0.86 | -21.84 | 1.56 | -3.69 | -140.78 | -4.58 | -43.39 | -1.13 | -22.78 | 1.44 | -3.86 | -139.51 | -4.9 | -41.5 | -1.38 | -22.09 | 1.6 | -3.57 | -140.29 | -4.48 | -40.49 | -1.03 | -20.99 | 1.75 | -3.56 | -142.3 | -4.15 | -43.24 | -0.87 | -22.16 | 1.5 | -3.68 | -141.82 | -4.29 | -44.6 | -0.99 | -23.81 | 1.26 | -3.76 | -142.87 | -4.49 | -45.16 | -1.13 | -23.15 | 1.38 | -3.71 | -143.3 | -4.36 | -45.24 | -1.04 | -23.03 | 1.38 | -3.74 | -145.03 | -4.27 | -48.18 | -1 | -24.47 | 1.17 | -3.84 | -145.04 | -4.44 | -49.61 | -1.14 | -25.77 | 1.02 | -3.8 | -143.96 | -4.54 | -49 | -1.16 | -25.47 | 1.06 | -3.71 | -144.05 | -4.62 | -49.88 | -1.15 | -25.09 | 1.1 | -3.58 | -144.68 | -4.81 | -50.03 | -1.17 | -22.93 | 1.42 | -3.41 | -146.02 | -4.84 | -48.98 | -1.1 | -20.9 | 1.78 | -3.5 | -146.66 | -4.66 | -48.51 | -1.07 | -21.27 | 1.7 | -3.74 | -146.08 | -4.77 | -48.62 | -1.25 | -22.32 | 1.54 | -3.65 | -145.47 | -4.72 | -48.19 | -1.17 | -22.24 | 1.54 | -3.39 | -145.21 | -4.43 | -47.65 | -0.91 | -21.91 | 1.55 | -3.27 | -146.3 | -4.2 | -50.33 | -0.72 | -23.25 | 1.3 | -3.41 | -144.79 | -4.68 | -50.6 | -1.02 | -22.81 | 1.42 | -3.09 | -144.18 | -4.79 | -48.86 | -0.89 | -20.24 | 1.88 | -2.96 | -145.46 | -4.7 | -47.38 | -0.8 | -19.04 | 2.14 | -2.89 | -145.82 | -4.55 | -47.37 | -0.7 | -19.06 | 2.11 | -3.03 | -145.94 | -4.88 | -47.19 | -0.92 | -18.56 | 2.29 | -3.18 | -145.31 | -5.09 | -44.15 | -1.11 | -17.77 | 2.57 | -3.15 | -145.63 | -4.84 | -42.83 | -1 | -17.58 | 2.59 | -3.17 | -146.03 | -4.78 | -43.43 | -0.98 | -17.8 | 2.52 | -3.34 | -145.76 | -4.99 | -42.24 | -1.17 | -17.56 | 2.65 | -3.61 | -144.92 | -5.04 | -39.89 | -1.36 | -17.53 | 2.72 | -3.7 | -142.47 | -4.84 | -38.4 | -1.31 | -18.4 | 2.44 | -3.37 | -140.66 | -4.52 | -37.76 | -0.97 | -18.63 | 2.29 | -3.18 | -141.19 | -4.45 | -37.83 | -0.84 | -18.04 | 2.41 | -3.19 | -140.98 | -4.32 | -37.26 | -0.79 | -18.09 | 2.39 | -3.19 | -140.74 | -4.29 | -37.44 | -0.77 | -18.32 | 2.32 | -3.07 | -140.36 | -4.33 | -37.14 | -0.72 | -18.02 | 2.39 | -2.92 | -141.3 | -4.16 | -36.27 | -0.58 | -17.06 | 2.63 | -3.05 | -141.67 | -4.04 | -36.83 | -0.59 | -17.53 | 2.49 | -3.15 | -140.68 | -4.12 | -36.77 | -0.67 | -18.12 | 2.34 | -3.05 | -139.59 | -4.14 | -35.94 | -0.63 | -18.02 | 2.36 | -2.8 | -139.59 | -3.83 | -35.1 | -0.35 | -17.41 | 2.45 | -2.72 | -140.37 | -3.54 | -37.47 | -0.16 | -18.4 | 2.14 | -2.77 | -140.09 | -3.86 | -38.63 | -0.33 | -18.86 | 2.07
466 | M | 120 | 140 | -4.24 | -159.48 | -7.43 | -70.08 | -2.68 | -17.48 | 3.2 | -4.38 | -157.39 | -7.61 | -67.02 | -2.84 | -17.54 | 3.23 | -4.37 | -156.56 | -7.46 | -64.72 | -2.77 | -17.81 | 3.11 | -4.57 | -155.16 | -7.36 | -63.47 | -2.85 | -18.79 | 2.79 | -4.63 | -154.96 | -7.34 | -64.85 | -2.87 | -19.07 | 2.71 | -4.69 | -153.6 | -7.51 | -63.7 | -2.98 | -18.84 | 2.82 | -4.73 | -154.7 | -7.44 | -64.89 | -2.97 | -19.17 | 2.71 | -4.96 | -153.49 | -7.63 | -64.54 | -3.18 | -19.52 | 2.67 | -4.85 | -150.6 | -7.67 | -62.39 | -3.14 | -18.95 | 2.84 | -4.22 | -149.32 | -7.06 | -60.94 | -2.52 | -18.3 | 2.85 | -3.86 | -150.62 | -6.71 | -63.38 | -2.16 | -17.83 | 2.89 | -3.83 | -150.23 | -6.98 | -63.98 | -2.26 | -17.04 | 3.2 | -3.6 | -146.99 | -7.2 | -60.14 | -2.21 | -15.93 | 3.63 | -3.16 | -146.72 | -7.03 | -57.62 | -1.87 | -15.05 | 3.87 | -2.79 | -148.65 | -6.75 | -56.67 | -1.54 | -14.51 | 3.97 | -2.95 | -150.25 | -6.9 | -54.34 | -1.7 | -14.48 | 4.06 | -3.12 | -151.94 | -6.63 | -52.66 | -1.71 | -15.07 | 3.79 | -3.53 | -152.98 | -6.39 | -52.44 | -1.87 | -16.42 | 3.29 | -3.65 | -151.36 | -6.04 | -51.78 | -1.78 | -17.69 | 2.81 | -3.71 | -151.85 | -5.68 | -53.47 | -1.65 | -19.06 | 2.36 | -3.93 | -151.22 | -5.5 | -55.52 | -1.68 | -21.45 | 1.79 | -3.86 | -149.83 | -5.37 | -58.46 | -1.57 | -22.75 | 1.52 | -3.71 | -148.92 | -5.6 | -60.46 | -1.59 | -20.82 | 1.91 | -3.31 | -148.51 | -5.65 | -60.48 | -1.39 | -18.8 | 2.36 | -3.2 | -149.09 | -5.74 | -60.52 | -1.36 | -18.1 | 2.55 | -3.03 | -149.44 | -5.76 | -60.36 | -1.28 | -17.42 | 2.73 | -2.64 | -151.1 | -5.54 | -60.45 | -0.96 | -16.57 | 2.9 | -2.64 | -154.84 | -5.44 | -61.98 | -0.92 | -16.73 | 2.84 | -2.9 | -155.6 | -5.53 | -62.27 | -1.11 | -17.41 | 2.68 | -3.15 | -155.87 | -5.63 | -62.7 | -1.3 | -18.1 | 2.53 | -3.25 | -155.52 | -5.58 | -62.61 | -1.33 | -18.66 | 2.38 | -3.33 | -156.09 | -5.55 | -64.6 | -1.36 | -19.24 | 2.23 | -3.49 | -156.48 | -5.79 | -65.81 | -1.56 | -19.16 | 2.3 | -3.79 | -155.07 | -6.16 | -64.92 | -1.88 | -19.24 | 2.37 | -3.88 | -153.16 | -6.18 | -64.2 | -1.94 | -19.51 | 2.31 | -3.71 | -151.99 | -6.23 | -65.13 | -1.87 | -18.58 | 2.56 | -3.48 | -151.12 | -6.58 | -65.07 | -1.89 | -16.78 | 3.16 | -3.31 | -150.89 | -6.81 | -62.52 | -1.88 | -15.89 | 3.51 | -3.26 | -150.68 | -6.82 | -60.14 | -1.85 | -15.72 | 3.57 | -3.01 | -150.22 | -6.61 | -59.12 | -1.61 | -15.38 | 3.61 | -2.82 | -151.46 | -6.7 | -58.78 | -1.54 | -14.67 | 3.89 | -2.84 | -152.59 | -6.83 | -56.96 | -1.61 | -14.32 | 4.09 | -3.12 | -152.3 | -6.89 | -54.38 | -1.81 | -14.79 | 3.97 | -3.22 | -151.05 | -6.86 | -52.55 | -1.86 | -15.05 | 3.87 | -3.03 | -150.83 | -6.74 | -51.17 | -1.71 | -14.6 | 4.01 | -2.95 | -151.59 | -6.46 | -49.9 | -1.56 | -14.56 | 3.96 | -3 | -151.98 | -6.28 | -49.54 | -1.53 | -14.84 | 3.81 | -3.03 | -152.31 | -6.25 | -49.43 | -1.53 | -14.88 | 3.8 | -3.12 | -153.11 | -6.14 | -48.99 | -1.55 | -15.03 | 3.74 | -3.17 | -153.7 | -5.89 | -50.34 | -1.47 | -15.68 | 3.43 | -3.32 | -154.26 | -6.07 | -52.14 | -1.63 | -16.08 | 3.33 | -3.58 | -153.36 | -6.47 | -50.55 | -1.95 | -15.96 | 3.51 | -3.74 | -153.25 | -6.52 | -48.97 | -2.07 | -15.95 | 3.57 | -3.86 | -152.53 | -6.58 | -48.19 | -2.17 | -16.16 | 3.52 | -3.7 | -152.54 | -6.43 | -47.27 | -2.03 | -15.77 | 3.62 | -3.86 | -153.13 | -6.42 | -46.62 | -2.12 | -15.85 | 3.63 | -3.99 | -152.91 | -6.33 | -46.34 | -2.16 | -16.23 | 3.48 | -3.98 | -153.93 | -6.2 | -48.23 | -2.09 | -16.63 | 3.3 | -3.95 | -155.35 | -6.17 | -49.68 | -2.06 | -16.63 | 3.29 | -3.98 | -157.15 | -6.1 | -51.51 | -2.05 | -16.79 | 3.22 | -4.39 | -157.88 | -6.61 | -53.08 | -2.49 | -17.3 | 3.19 | -4.68 | -156.61 | -7.12 | -50.67 | -2.89 | -16.97 | 3.48 | -4.5 | -156.87 | -6.84 | -48.72 | -2.69 | -16.32 | 3.67 | -4.59 | -158.49 | -6.59 | -50.18 | -2.63 | -16.71 | 3.48 | -4.74 | -158 | -6.73 | -50.61 | -2.76 | -17.15 | 3.36 | -4.87 | -159.12 | -6.94 | -50.52 | -2.95 | -16.83 | 3.56 | -4.98 | -159.64 | -6.76 | -49.98 | -2.94 | -16.87 | 3.54 | -5.12 | -161.46 | -6.68 | -52.42 | -2.97 | -17.39 | 3.35 | -5.34 | -160.75 | -6.91 | -52.69 | -3.19 | -17.95 | 3.21 | -5.43 | -159.26 | -7 | -51.16 | -3.28 | -18.02 | 3.22 | -5.5 | -158.75 | -7.06 | -50.9 | -3.34 | -18.2 | 3.17 | -5.4 | -158.21 | -7.11 | -49.93 | -3.31 | -17.8 | 3.32 | -5.23 | -158.67 | -7.04 | -48.13 | -3.22 | -16.83 | 3.68 | -5.35 | -159.1 | -6.77 | -46.86 | -3.18 | -16.62 | 3.75 | -5.69 | -157.85 | -6.75 | -46.78 | -3.34 | -17.5 | 3.45 | -5.68 | -156.22 | -6.64 | -46.01 | -3.27 | -17.85 | 3.28 | -5.45 | -154.88 | -6.16 | -45.12 | -2.92 | -17.87 | 3.14 | -5.27 | -154.9 | -5.76 | -47.6 | -2.6 | -18.81 | 2.71 | -5.36 | -152.4 | -6.12 | -48.01 | -2.79 | -20.27 | 2.34 | -4.9 | -151 | -6.14 | -46.72 | -2.56 | -19.38 | 2.52 | -4.71 | -151.8 | -5.97 | -45.46 | -2.4 | -18.27 | 2.82 | -4.53 | -151.83 | -5.81 | -46 | -2.22 | -18.28 | 2.76 | -4.5 | -151.92 | -6.08 | -45.85 | -2.33 | -17.84 | 2.94 | -4.55 | -151.57 | -6.24 | -42.97 | -2.45 | -16.86 | 3.35 | -4.48 | -151.91 | -5.91 | -41.67 | -2.29 | -16.42 | 3.46 | -4.47 | -152.62 | -5.82 | -42.43 | -2.24 | -16.48 | 3.42 | -4.66 | -152.72 | -5.99 | -41.17 | -2.44 | -16.2 | 3.61 | -4.93 | -152.32 | -5.96 | -39.33 | -2.59 | -16.08 | 3.73 | -5.11 | -149.69 | -5.8 | -38.48 | -2.59 | -16.95 | 3.36 | -4.79 | -147.58 | -5.51 | -38.51 | -2.25 | -17.49 | 3.04 | -4.51 | -148.09 | -5.44 | -38.73 | -2.08 | -17.04 | 3.14 | -4.5 | -147.88 | -5.36 | -38.18 | -2.04 | -16.91 | 3.17 | -4.52 | -147.81 | -5.42 | -38.55 | -2.07 | -17.09 | 3.11 | -4.44 | -147.62 | -5.43 | -38.06 | -2.03 | -16.85 | 3.19 | -4.32 | -147.97 | -5.36 | -37.15 | -1.96 | -16.24 | 3.4 | -4.44 | -148.3 | -5.24 | -37.11 | -1.97 | -16.27 | 3.39 | -4.53 | -147.12 | -5.3 | -36.53 | -2.04 | -16.61 | 3.28 | -4.44 | -146.32 | -5.28 | -35.53 | -1.99 | -16.42 | 3.34 | -4.26 | -145.85 | -4.88 | -34.66 | -1.71 | -16.11 | 3.35 | -4.14 | -146.26 | -4.65 | -36.69 | -1.51 | -16.66 | 3.07 | -4.23 | -145.98 | -4.92 | -37.95 | -1.67 | -17.39 | 2.87
465 | M | 120 | 150 | -5.89 | -159.92 | -9.14 | -54.52 | -4.43 | -17.23 | 4.05 | -6.03 | -157.25 | -9.04 | -50.91 | -4.48 | -17.48 | 3.96 | -5.99 | -156.18 | -8.67 | -49.17 | -4.31 | -17.71 | 3.77 | -6.15 | -154.59 | -8.4 | -48.3 | -4.28 | -18.58 | 3.39 | -6.16 | -153.83 | -8.24 | -50.33 | -4.19 | -19.67 | 2.95 | -6.17 | -152.04 | -8.27 | -49.56 | -4.19 | -19.98 | 2.85 | -6.08 | -152.93 | -8.15 | -50.89 | -4.09 | -20.08 | 2.78 | -6.26 | -151.81 | -8.22 | -51.1 | -4.21 | -20.91 | 2.56 | -6.11 | -148.83 | -8.11 | -49.34 | -4.08 | -21.06 | 2.47 | -5.43 | -147.33 | -7.42 | -48.74 | -3.38 | -20.68 | 2.39 | -5.02 | -148.63 | -7.02 | -51.92 | -2.97 | -20.77 | 2.25 | -4.95 | -148.17 | -7.27 | -52.95 | -3.03 | -20.07 | 2.46 | -4.7 | -145.2 | -7.44 | -49.3 | -2.96 | -18.66 | 2.88 | -4.17 | -144.94 | -7.17 | -47.25 | -2.55 | -17.26 | 3.23 | -3.78 | -146.96 | -6.85 | -46.85 | -2.2 | -16.36 | 3.45 | -3.95 | -148.7 | -6.89 | -45.3 | -2.34 | -16.12 | 3.61 | -4.12 | -150.18 | -6.58 | -43.9 | -2.34 | -16.3 | 3.53 | -4.53 | -151 | -6.32 | -45.01 | -2.45 | -17.65 | 3.05 | -4.58 | -149.27 | -5.94 | -45.05 | -2.29 | -18.93 | 2.58 | -4.58 | -149.78 | -5.61 | -47.75 | -2.12 | -20.46 | 2.11 | -4.73 | -149.03 | -5.47 | -50.09 | -2.1 | -23.11 | 1.55 | -4.63 | -147.86 | -5.34 | -53.37 | -1.98 | -26.94 | 0.98 | -4.42 | -146.99 | -5.57 | -56.02 | -1.97 | -25.5 | 1.16 | -3.98 | -146.7 | -5.62 | -56.59 | -1.75 | -22.31 | 1.63 | -3.78 | -147.75 | -5.8 | -57.43 | -1.72 | -20.43 | 2.02 | -3.57 | -148.64 | -5.93 | -57.35 | -1.66 | -19.05 | 2.36 | -3.15 | -150.57 | -5.75 | -57.67 | -1.35 | -17.81 | 2.63 | -3.16 | -154.88 | -5.75 | -59.26 | -1.36 | -17.49 | 2.73 | -3.41 | -156.21 | -5.82 | -59.41 | -1.54 | -18.01 | 2.63 | -3.71 | -156.97 | -5.93 | -60.27 | -1.75 | -18.85 | 2.44 | -3.91 | -156.82 | -5.92 | -60.22 | -1.86 | -19.66 | 2.25 | -4.06 | -157.72 | -5.91 | -62.22 | -1.93 | -20.62 | 2.03 | -4.25 | -157.57 | -6.14 | -63.53 | -2.14 | -21.01 | 1.99 | -4.55 | -156.62 | -6.53 | -63.17 | -2.48 | -21.12 | 2.04 | -4.75 | -154.97 | -6.62 | -62.88 | -2.63 | -21.9 | 1.9 | -4.67 | -153.55 | -6.77 | -64.16 | -2.65 | -21.02 | 2.11 | -4.49 | -152.3 | -7.2 | -63.67 | -2.73 | -18.94 | 2.71 | -4.36 | -151.44 | -7.54 | -61.02 | -2.79 | -17.64 | 3.18 | -4.28 | -150.74 | -7.59 | -57.91 | -2.77 | -17.2 | 3.34 | -3.96 | -150.34 | -7.41 | -56.46 | -2.51 | -16.52 | 3.51 | -3.79 | -151.73 | -7.45 | -55.71 | -2.43 | -15.81 | 3.78 | -3.84 | -152.59 | -7.56 | -53.26 | -2.52 | -15.44 | 3.99 | -4.1 | -152.27 | -7.55 | -50.32 | -2.69 | -15.76 | 3.92 | -4.26 | -150.64 | -7.48 | -48.95 | -2.76 | -16.32 | 3.7 | -4.05 | -150.18 | -7.33 | -47.54 | -2.57 | -15.85 | 3.83 | -3.93 | -150.41 | -7.08 | -46.14 | -2.42 | -15.61 | 3.86 | -3.97 | -150.7 | -6.89 | -45.75 | -2.37 | -15.85 | 3.74 | -3.99 | -150.9 | -6.81 | -45.48 | -2.35 | -15.89 | 3.71 | -4.03 | -151.63 | -6.67 | -45.42 | -2.33 | -16 | 3.65 | -4.05 | -151.98 | -6.44 | -46.61 | -2.23 | -16.56 | 3.38 | -4.21 | -152.45 | -6.6 | -48.19 | -2.38 | -17.01 | 3.26 | -4.38 | -151.19 | -6.99 | -46.42 | -2.65 | -16.74 | 3.47 | -4.47 | -150.73 | -6.96 | -44.6 | -2.7 | -16.63 | 3.54 | -4.49 | -149.92 | -6.94 | -43.67 | -2.7 | -16.68 | 3.52 | -4.2 | -150.25 | -6.73 | -43.43 | -2.46 | -16.14 | 3.65 | -4.29 | -151.71 | -6.7 | -43.25 | -2.51 | -15.94 | 3.76 | -4.42 | -151.74 | -6.58 | -43.72 | -2.53 | -16.47 | 3.54 | -4.38 | -153.22 | -6.52 | -45.92 | -2.47 | -16.66 | 3.44 | -4.32 | -155.16 | -6.5 | -47.72 | -2.43 | -16.51 | 3.48 | -4.32 | -157.64 | -6.48 | -49.57 | -2.43 | -16.35 | 3.54 | -4.72 | -159 | -6.97 | -50.96 | -2.87 | -16.67 | 3.6 | -5.11 | -158.24 | -7.52 | -48.9 | -3.34 | -16.52 | 3.87 | -5 | -159.08 | -7.26 | -47.06 | -3.21 | -15.85 | 4.13 | -5.09 | -160.86 | -6.97 | -48.4 | -3.13 | -16.06 | 3.99 | -5.31 | -160.38 | -7.05 | -48.68 | -3.28 | -16.59 | 3.81 | -5.5 | -161.47 | -7.21 | -49.47 | -3.46 | -16.71 | 3.84 | -5.58 | -162.02 | -7.04 | -49.54 | -3.44 | -16.76 | 3.81 | -5.7 | -164.24 | -7.07 | -52.51 | -3.5 | -17.16 | 3.66 | -5.99 | -164.59 | -7.35 | -53.58 | -3.78 | -17.71 | 3.54 | -6.15 | -163.41 | -7.59 | -52.07 | -3.98 | -17.71 | 3.63 | -6.29 | -163.01 | -7.82 | -51.62 | -4.16 | -17.79 | 3.67 | -6.31 | -162.58 | -8.02 | -50.51 | -4.27 | -17.48 | 3.86 | -6.2 | -162.9 | -7.89 | -48.05 | -4.2 | -16.57 | 4.26 | -6.4 | -163 | -7.69 | -47.04 | -4.23 | -16.56 | 4.29 | -6.76 | -162.14 | -7.74 | -46.1 | -4.45 | -16.92 | 4.22 | -6.81 | -160.52 | -7.63 | -45.09 | -4.41 | -17.16 | 4.08 | -6.7 | -159.43 | -7.17 | -43.53 | -4.14 | -16.85 | 4.1 | -6.66 | -159.08 | -6.86 | -45.89 | -3.93 | -17.67 | 3.62 | -6.83 | -156.15 | -7.24 | -45.77 | -4.16 | -18.99 | 3.18 | -6.43 | -154.07 | -7.25 | -43.37 | -3.96 | -18.45 | 3.32 | -6.21 | -154.46 | -7 | -42.16 | -3.75 | -17.64 | 3.56 | -6.04 | -154.35 | -6.78 | -42.26 | -3.56 | -17.55 | 3.52 | -6.09 | -153.97 | -7.01 | -42.1 | -3.69 | -17.66 | 3.53 | -6.17 | -153.37 | -7.18 | -39.06 | -3.85 | -16.88 | 3.94 | -6.11 | -153.4 | -6.82 | -37.67 | -3.67 | -16.36 | 4.11 | -6.09 | -153.73 | -6.75 | -38.54 | -3.61 | -16.51 | 4.01 | -6.27 | -153.67 | -6.84 | -36.94 | -3.78 | -16.18 | 4.25 | -6.57 | -153 | -6.81 | -34.95 | -3.94 | -15.98 | 4.44 | -6.73 | -150.37 | -6.51 | -33.96 | -3.84 | -16.42 | 4.16 | -6.38 | -147.99 | -6.2 | -34.32 | -3.47 | -17.03 | 3.7 | -6.16 | -148.17 | -6.12 | -35.05 | -3.31 | -17.09 | 3.6 | -6.14 | -147.93 | -6.07 | -34.7 | -3.28 | -17.01 | 3.62 | -6.18 | -147.78 | -6.13 | -35.6 | -3.31 | -17.46 | 3.45 | -6.1 | -147.31 | -6.27 | -35.3 | -3.33 | -17.55 | 3.43 | -5.93 | -147.68 | -6.19 | -33.94 | -3.24 | -16.77 | 3.72 | -6.05 | -148.27 | -6.13 | -34.02 | -3.28 | -16.63 | 3.79 | -6.2 | -146.63 | -6.19 | -33.79 | -3.36 | -17.25 | 3.56 | -6.07 | -145.7 | -6.25 | -32.42 | -3.33 | -17.04 | 3.64 | -5.81 | -145.79 | -5.88 | -31.18 | -3.04 | -16.26 | 3.85 | -5.74 | -146.48 | -5.61 | -33.3 | -2.84 | -16.6 | 3.62 | -5.83 | -146.69 | -5.97 | -34.18 | -3.06 | -17.07 | 3.51
464 | M | 120 | 160 | -6.65 | -156.76 | -10.12 | -39.03 | -5.45 | -15.47 | 5.67 | -6.77 | -154.31 | -9.87 | -35.4 | -5.44 | -15.56 | 5.61 | -6.85 | -152.67 | -9.39 | -33.53 | -5.29 | -15.82 | 5.33 | -7.05 | -150.39 | -8.99 | -32.38 | -5.22 | -16.5 | 4.86 | -7.09 | -149.22 | -8.74 | -33.82 | -5.08 | -17.31 | 4.34 | -7.06 | -146.67 | -8.68 | -33 | -5.01 | -17.81 | 4.05 | -6.96 | -146.84 | -8.41 | -34.04 | -4.82 | -18.04 | 3.85 | -7.05 | -145.32 | -8.35 | -34.16 | -4.81 | -18.74 | 3.54 | -6.87 | -141.97 | -8.11 | -32.82 | -4.58 | -19.32 | 3.22 | -6.18 | -140.25 | -7.37 | -32.22 | -3.85 | -19.11 | 3.03 | -5.73 | -141.23 | -6.89 | -35.29 | -3.37 | -19.56 | 2.71 | -5.6 | -140.35 | -7.04 | -36.03 | -3.35 | -19.8 | 2.63 | -5.25 | -136.95 | -7.1 | -32.1 | -3.19 | -18.68 | 2.95 | -4.72 | -136.95 | -6.72 | -29.51 | -2.75 | -17.1 | 3.37 | -4.28 | -139.18 | -6.18 | -29.57 | -2.29 | -16.09 | 3.6 | -4.47 | -140.75 | -6.13 | -28.29 | -2.42 | -15.57 | 3.88 | -4.68 | -142.09 | -5.68 | -27.73 | -2.35 | -15.37 | 3.95 | -5.12 | -142.34 | -5.34 | -29.48 | -2.39 | -16.26 | 3.57 | -5.2 | -139.54 | -4.98 | -30.04 | -2.21 | -17.48 | 3.02 | -5.13 | -139.09 | -4.69 | -32.87 | -1.99 | -18.77 | 2.53 | -5.19 | -137.33 | -4.59 | -34.59 | -1.93 | -20.58 | 2.04 | -4.82 | -135.79 | -4.38 | -37.15 | -1.61 | -23.59 | 1.39 | -4.44 | -134.99 | -4.52 | -39.09 | -1.48 | -27.21 | 0.9 | -3.86 | -135.13 | -4.34 | -39.14 | -1.1 | -25.68 | 1.03 | -3.6 | -136.56 | -4.26 | -39.86 | -0.93 | -24.07 | 1.21 | -3.33 | -137.92 | -4.15 | -40.6 | -0.73 | -22.73 | 1.38 | -2.88 | -139.83 | -3.83 | -41.72 | -0.35 | -21.32 | 1.56 | -2.79 | -144.15 | -3.65 | -43.94 | -0.23 | -20.07 | 1.78 | -2.99 | -145.88 | -3.57 | -45.07 | -0.31 | -20.28 | 1.75 | -3.22 | -146.9 | -3.58 | -46.69 | -0.43 | -21.18 | 1.6 | -3.35 | -147.07 | -3.51 | -47.6 | -0.45 | -22.04 | 1.45 | -3.41 | -148.04 | -3.43 | -50.34 | -0.43 | -23.87 | 1.17 | -3.62 | -148.65 | -3.57 | -52.72 | -0.59 | -26.3 | 0.9 | -3.93 | -148.02 | -3.84 | -53.36 | -0.88 | -28.61 | 0.71 | -4.06 | -146.62 | -3.93 | -54.26 | -0.98 | -34.14 | 0.38 | -3.97 | -145.35 | -4.04 | -56.43 | -0.99 | -40.83 | 0.18 | -3.8 | -144.21 | -4.47 | -57.2 | -1.12 | -27.8 | 0.81 | -3.63 | -143.88 | -4.81 | -55.31 | -1.19 | -24.41 | 1.2 | -3.57 | -143.35 | -4.94 | -53.45 | -1.22 | -23.32 | 1.37 | -3.29 | -143 | -4.81 | -52.56 | -1.01 | -22.2 | 1.52 | -3.15 | -144.25 | -4.93 | -52.1 | -0.98 | -20.65 | 1.81 | -3.14 | -145.04 | -5 | -50.37 | -1.02 | -19.86 | 1.99 | -3.39 | -144.92 | -5.04 | -48.34 | -1.18 | -20.29 | 1.93 | -3.55 | -143.66 | -5.01 | -47.59 | -1.25 | -21.33 | 1.73 | -3.37 | -143.07 | -4.94 | -46.73 | -1.12 | -20.6 | 1.85 | -3.25 | -143.17 | -4.75 | -45.52 | -0.98 | -20.25 | 1.9 | -3.23 | -143.43 | -4.62 | -45.58 | -0.91 | -20.46 | 1.84 | -3.24 | -143.83 | -4.59 | -45.43 | -0.9 | -20.31 | 1.87 | -3.31 | -144.6 | -4.51 | -45.73 | -0.91 | -20.6 | 1.81 | -3.34 | -144.74 | -4.32 | -46.89 | -0.82 | -21.87 | 1.54 | -3.41 | -144.76 | -4.59 | -48.7 | -0.98 | -22.3 | 1.5 | -3.56 | -143.58 | -4.98 | -46.7 | -1.25 | -21.1 | 1.77 | -3.61 | -143.58 | -4.96 | -45 | -1.27 | -20.59 | 1.89 | -3.64 | -142.85 | -4.93 | -44.6 | -1.27 | -20.97 | 1.81 | -3.36 | -143.11 | -4.76 | -44.35 | -1.05 | -20.16 | 1.93 | -3.44 | -144.24 | -4.75 | -44.49 | -1.09 | -19.96 | 1.99 | -3.5 | -144.54 | -4.68 | -44.53 | -1.09 | -20.2 | 1.93 | -3.43 | -146.33 | -4.62 | -46.6 | -1.03 | -20.28 | 1.9 | -3.42 | -148.11 | -4.63 | -47.99 | -1.03 | -20.01 | 1.96 | -3.45 | -150.43 | -4.56 | -49.49 | -1.01 | -19.79 | 2.01 | -3.83 | -151.59 | -4.92 | -50.9 | -1.39 | -20.37 | 1.96 | -4.18 | -150.83 | -5.35 | -48.99 | -1.78 | -19.94 | 2.16 | -4.07 | -151.38 | -4.97 | -47.66 | -1.56 | -19.21 | 2.29 | -4.21 | -153.01 | -4.7 | -50.24 | -1.49 | -20.26 | 2.01 | -4.39 | -151.99 | -4.85 | -51.3 | -1.64 | -21.88 | 1.7 | -4.49 | -152.4 | -5.07 | -51.83 | -1.8 | -21.94 | 1.71 | -4.51 | -152.88 | -4.94 | -51.74 | -1.75 | -21.7 | 1.75 | -4.52 | -154.41 | -4.88 | -54.86 | -1.72 | -23.02 | 1.5 | -4.69 | -154.59 | -5.08 | -55.94 | -1.9 | -23.95 | 1.37 | -4.76 | -153.39 | -5.17 | -54.8 | -1.98 | -24.05 | 1.37 | -4.79 | -152.87 | -5.26 | -55.82 | -2.03 | -25.48 | 1.17 | -4.66 | -152.87 | -5.44 | -56.01 | -2.05 | -24.56 | 1.3 | -4.49 | -153.64 | -5.48 | -54.77 | -1.99 | -22.33 | 1.67 | -4.62 | -153.89 | -5.34 | -54.25 | -1.99 | -22.53 | 1.64 | -4.83 | -153.2 | -5.53 | -54.01 | -2.19 | -23.12 | 1.56 | -4.78 | -151.99 | -5.48 | -52.92 | -2.14 | -23.15 | 1.55 | -4.57 | -151.33 | -5.08 | -51.49 | -1.84 | -22.66 | 1.59 | -4.41 | -151.98 | -4.74 | -53.7 | -1.59 | -24.1 | 1.3 | -4.53 | -149.96 | -5.11 | -54.01 | -1.82 | -25.99 | 1.08 | -4.16 | -148.63 | -5.13 | -52.22 | -1.63 | -23.66 | 1.38 | -3.97 | -149.35 | -4.97 | -51.39 | -1.46 | -22.35 | 1.57 | -3.8 | -149.21 | -4.78 | -52.08 | -1.28 | -22.79 | 1.46 | -3.8 | -149.27 | -5.08 | -51.99 | -1.42 | -21.69 | 1.69 | -3.88 | -148.7 | -5.25 | -49.08 | -1.56 | -20.32 | 2.01 | -3.75 | -148.72 | -4.92 | -47.75 | -1.34 | -19.97 | 2.04 | -3.65 | -149.3 | -4.8 | -49.15 | -1.23 | -20.36 | 1.93 | -3.7 | -149.64 | -4.93 | -48.51 | -1.32 | -19.7 | 2.1 | -3.89 | -149.88 | -4.94 | -46.88 | -1.45 | -19.23 | 2.25 | -3.99 | -148.07 | -4.76 | -46.37 | -1.4 | -20.44 | 1.95 | -3.66 | -146.7 | -4.47 | -46.73 | -1.08 | -21.18 | 1.72 | -3.41 | -147.52 | -4.43 | -47.56 | -0.93 | -20.51 | 1.83 | -3.41 | -147.67 | -4.36 | -47.44 | -0.9 | -20.47 | 1.83 | -3.4 | -148.41 | -4.36 | -48.71 | -0.89 | -20.79 | 1.76 | -3.33 | -148.79 | -4.46 | -49.38 | -0.9 | -20.48 | 1.83 | -3.21 | -149.55 | -4.4 | -49.33 | -0.81 | -19.78 | 1.96 | -3.32 | -150.17 | -4.46 | -50.4 | -0.89 | -20.23 | 1.88 | -3.4 | -149.57 | -4.74 | -50.86 | -1.06 | -20.37 | 1.89 | -3.34 | -149.48 | -4.92 | -50.15 | -1.11 | -19.39 | 2.13 | -3.14 | -150 | -4.7 | -49.11 | -0.91 | -18.57 | 2.29 | -3.04 | -151.47 | -4.61 | -51.22 | -0.81 | -18.74 | 2.22 | -3.14 | -152.24 | -5.03 | -52.29 | -1.05 | -18.17 | 2.44
463 | M | 120 | 170 | -5.35 | -164.56 | -10.04 | -76.16 | -4.37 | -15.95 | 4.69 | -5.49 | -162.39 | -10.31 | -71.48 | -4.56 | -15.9 | 4.83 | -5.55 | -161.25 | -10.27 | -67.2 | -4.59 | -16.05 | 4.76 | -5.85 | -159.7 | -10.03 | -63.61 | -4.69 | -17.02 | 4.28 | -5.97 | -158.83 | -9.89 | -63.44 | -4.71 | -17.59 | 4.01 | -6.03 | -156.42 | -9.8 | -61.55 | -4.71 | -17.94 | 3.85 | -6.01 | -156.62 | -9.6 | -61.61 | -4.62 | -18.23 | 3.68 | -6.2 | -155.14 | -9.67 | -60.85 | -4.76 | -18.71 | 3.53 | -6.07 | -151.62 | -9.55 | -58.85 | -4.63 | -18.65 | 3.5 | -5.4 | -150.01 | -8.85 | -57.13 | -3.95 | -18.04 | 3.47 | -5 | -151.04 | -8.44 | -59.55 | -3.54 | -17.7 | 3.45 | -4.92 | -150.39 | -8.69 | -59.84 | -3.59 | -16.98 | 3.78 | -4.68 | -146.97 | -8.84 | -55.55 | -3.5 | -16.08 | 4.16 | -4.15 | -146.45 | -8.62 | -51.92 | -3.09 | -14.96 | 4.53 | -3.68 | -148.57 | -8.2 | -50.35 | -2.66 | -14.22 | 4.7 | -3.87 | -150.58 | -8.22 | -47.97 | -2.81 | -14.21 | 4.79 | -4.09 | -152.2 | -7.82 | -45.74 | -2.83 | -14.68 | 4.54 | -4.57 | -152.65 | -7.4 | -45.53 | -2.95 | -16.08 | 3.9 | -4.7 | -150.4 | -6.94 | -44.93 | -2.82 | -17.4 | 3.28 | -4.73 | -150.26 | -6.47 | -47.52 | -2.6 | -19.1 | 2.62 | -4.83 | -148.86 | -6.26 | -49.53 | -2.53 | -21.25 | 2.02 | -4.64 | -147 | -6.07 | -52.27 | -2.32 | -23.09 | 1.59 | -4.38 | -146.07 | -6.25 | -53.97 | -2.25 | -21.49 | 1.9 | -3.83 | -145.84 | -6.08 | -53.79 | -1.87 | -19.56 | 2.28 | -3.61 | -146.71 | -6.04 | -53.99 | -1.73 | -18.74 | 2.47 | -3.38 | -147.67 | -5.96 | -54.25 | -1.57 | -18 | 2.64 | -2.94 | -149.36 | -5.65 | -54.76 | -1.19 | -17.13 | 2.8 | -2.87 | -153.25 | -5.5 | -56.78 | -1.09 | -16.98 | 2.81 | -3.04 | -154.68 | -5.44 | -57.36 | -1.17 | -17.54 | 2.66 | -3.22 | -156.14 | -5.42 | -58.59 | -1.26 | -18.22 | 2.48 | -3.39 | -156.37 | -5.39 | -59.18 | -1.34 | -19.04 | 2.28 | -3.52 | -157.34 | -5.3 | -61.55 | -1.37 | -20.24 | 1.99 | -3.68 | -157.73 | -5.46 | -63.16 | -1.52 | -20.73 | 1.91 | -3.98 | -156.99 | -5.73 | -63.57 | -1.81 | -21.38 | 1.83 | -4.12 | -155.78 | -5.77 | -64.16 | -1.9 | -22.29 | 1.67 | -4.04 | -154.65 | -5.94 | -66.08 | -1.93 | -21.12 | 1.91 | -3.86 | -153.79 | -6.39 | -66.45 | -2.03 | -18.74 | 2.55 | -3.69 | -153.47 | -6.71 | -64.1 | -2.06 | -17.32 | 3.03 | -3.63 | -153.48 | -6.83 | -61.81 | -2.08 | -16.85 | 3.21 | -3.42 | -153.5 | -6.7 | -60.57 | -1.9 | -16.38 | 3.32 | -3.27 | -155.1 | -6.85 | -59.97 | -1.87 | -15.51 | 3.67 | -3.39 | -156.47 | -6.95 | -57.53 | -2 | -15.28 | 3.83 | -3.73 | -156.68 | -6.94 | -55.24 | -2.22 | -15.83 | 3.68 | -3.97 | -155.52 | -6.91 | -53.55 | -2.35 | -16.44 | 3.48 | -3.95 | -155 | -6.76 | -52.08 | -2.29 | -16.44 | 3.45 | -3.95 | -155.01 | -6.42 | -50.91 | -2.15 | -16.69 | 3.3 | -4.06 | -154.58 | -6.23 | -50.72 | -2.13 | -17.35 | 3.04 | -4.1 | -154.51 | -6.21 | -50.79 | -2.14 | -17.5 | 2.99 | -4.2 | -155.21 | -6.04 | -50.74 | -2.13 | -17.77 | 2.9 | -4.27 | -155.61 | -5.76 | -52.16 | -2.03 | -18.76 | 2.55 | -4.5 | -155.48 | -5.94 | -54.12 | -2.22 | -19.98 | 2.26 | -4.77 | -153.9 | -6.39 | -52.99 | -2.57 | -20.06 | 2.33 | -4.89 | -153.49 | -6.42 | -51.76 | -2.65 | -20.04 | 2.36 | -4.99 | -152.21 | -6.4 | -51.27 | -2.69 | -20.72 | 2.19 | -4.81 | -151.78 | -6.31 | -50.92 | -2.56 | -20.38 | 2.24 | -4.9 | -152.15 | -6.35 | -50.97 | -2.62 | -20.44 | 2.25 | -5 | -151.76 | -6.3 | -50.49 | -2.66 | -20.82 | 2.16 | -4.96 | -153.03 | -6.17 | -52.53 | -2.57 | -21.33 | 2.01 | -4.95 | -154.85 | -6.14 | -54.11 | -2.55 | -21.23 | 2.03 | -5.04 | -156.86 | -6.1 | -56.63 | -2.58 | -21.91 | 1.88 | -5.54 | -157.46 | -6.67 | -58.48 | -3.11 | -22.95 | 1.77 | -5.97 | -155.67 | -7.31 | -56.31 | -3.63 | -22.61 | 1.96 | -5.88 | -155.22 | -7.05 | -54.32 | -3.48 | -22.15 | 2.03 | -6.01 | -155.89 | -6.82 | -55.83 | -3.43 | -23.45 | 1.74 | -6.21 | -153.79 | -6.98 | -56.16 | -3.59 | -25.51 | 1.4 | -6.29 | -153.44 | -7.16 | -56.24 | -3.72 | -25.63 | 1.4 | -6.26 | -152.83 | -7.01 | -56.07 | -3.63 | -26.37 | 1.27 | -6.26 | -153.79 | -7 | -58.69 | -3.62 | -27.79 | 1.08 | -6.33 | -152.58 | -7.26 | -59.41 | -3.78 | -28.19 | 1.05 | -6.31 | -150.35 | -7.43 | -58.09 | -3.84 | -27.27 | 1.17 | -6.16 | -149.27 | -7.53 | -58.4 | -3.81 | -25.84 | 1.38 | -5.85 | -148.88 | -7.8 | -58.2 | -3.76 | -22.79 | 1.95 | -5.55 | -149.22 | -7.82 | -56.08 | -3.6 | -21.14 | 2.32 | -5.49 | -149.64 | -7.71 | -54.77 | -3.53 | -20.98 | 2.34 | -5.62 | -148.89 | -7.84 | -53.84 | -3.66 | -21.07 | 2.35 | -5.47 | -148.01 | -7.83 | -52.47 | -3.57 | -20.41 | 2.52 | -5.13 | -147.47 | -7.42 | -50.69 | -3.2 | -20.05 | 2.51 | -4.89 | -148.24 | -7.12 | -53.11 | -2.93 | -20.3 | 2.37 | -4.91 | -146.49 | -7.54 | -52.93 | -3.12 | -19.4 | 2.69 | -4.44 | -145.48 | -7.68 | -50.61 | -2.91 | -17.37 | 3.33 | -4.19 | -146.72 | -7.61 | -48.57 | -2.74 | -16.4 | 3.66 | -3.97 | -147.5 | -7.52 | -47.95 | -2.59 | -15.82 | 3.85 | -3.98 | -147.88 | -7.71 | -46.1 | -2.68 | -15.25 | 4.16 | -4.04 | -147.59 | -7.81 | -42 | -2.79 | -14.71 | 4.5 | -3.89 | -147.61 | -7.4 | -40.12 | -2.56 | -14.55 | 4.46 | -3.75 | -148.65 | -7.18 | -39.88 | -2.4 | -14.24 | 4.54 | -3.79 | -149.38 | -7.24 | -38.01 | -2.48 | -13.79 | 4.85 | -3.94 | -149.99 | -7.06 | -35.64 | -2.54 | -13.62 | 4.98 | -4.05 | -148.56 | -6.73 | -33.92 | -2.47 | -13.96 | 4.74 | -3.7 | -147.81 | -6.31 | -33.74 | -2.09 | -13.78 | 4.63 | -3.51 | -149.42 | -6.07 | -33.94 | -1.9 | -13.29 | 4.8 | -3.57 | -150.1 | -5.8 | -33.34 | -1.84 | -13.21 | 4.81 | -3.69 | -150.74 | -5.62 | -34.31 | -1.82 | -13.54 | 4.61 | -3.7 | -151.03 | -5.52 | -34.9 | -1.78 | -13.67 | 4.52 | -3.62 | -151.69 | -5.29 | -35.16 | -1.64 | -13.53 | 4.52 | -3.76 | -152.33 | -5.22 | -36.3 | -1.67 | -13.85 | 4.36 | -3.89 | -151.77 | -5.28 | -36.7 | -1.75 | -14.28 | 4.18 | -3.82 | -151.24 | -5.27 | -36.34 | -1.71 | -14.26 | 4.17 | -3.63 | -151.63 | -4.92 | -36.08 | -1.46 | -13.91 | 4.22 | -3.55 | -152.98 | -4.7 | -39 | -1.29 | -14.34 | 3.93 | -3.66 | -153.75 | -5.04 | -40.5 | -1.49 | -14.63 | 3.89
462 | M | 120 | 180 | -5.18 | -163.28 | -8.93 | -70.63 | -3.85 | -17.25 | 3.77 | -5.33 | -160.88 | -9.16 | -66.81 | -4.03 | -17.2 | 3.88 | -5.36 | -159.99 | -8.96 | -63.16 | -3.98 | -17.41 | 3.76 | -5.6 | -158.01 | -8.72 | -60.46 | -4.03 | -18.47 | 3.34 | -5.64 | -157.25 | -8.5 | -60.99 | -3.95 | -19.24 | 3.02 | -5.64 | -155.45 | -8.4 | -59.6 | -3.91 | -19.55 | 2.9 | -5.58 | -156.37 | -8.18 | -61.06 | -3.78 | -19.96 | 2.72 | -5.81 | -155.15 | -8.22 | -61.61 | -3.93 | -20.91 | 2.48 | -5.68 | -151.97 | -8.14 | -59.9 | -3.81 | -20.75 | 2.49 | -5.04 | -150.49 | -7.47 | -59.24 | -3.16 | -20.28 | 2.44 | -4.65 | -151.85 | -7.07 | -62.3 | -2.77 | -19.92 | 2.43 | -4.59 | -151.28 | -7.31 | -63.47 | -2.83 | -18.92 | 2.75 | -4.34 | -148.01 | -7.5 | -60.23 | -2.77 | -17.62 | 3.18 | -3.84 | -147.65 | -7.31 | -57.89 | -2.39 | -16.51 | 3.47 | -3.42 | -149.7 | -7.09 | -57.54 | -2.05 | -15.67 | 3.68 | -3.64 | -151.48 | -7.27 | -55.9 | -2.27 | -15.76 | 3.73 | -3.83 | -153.14 | -7.02 | -53.78 | -2.3 | -16.29 | 3.52 | -4.29 | -153.98 | -6.76 | -53.8 | -2.46 | -18.02 | 2.92 | -4.4 | -151.8 | -6.41 | -53.06 | -2.36 | -19.54 | 2.42 | -4.4 | -152.2 | -5.98 | -55.34 | -2.16 | -21.44 | 1.89 | -4.58 | -151.19 | -5.78 | -57.57 | -2.15 | -24.59 | 1.32 | -4.5 | -149.68 | -5.62 | -60.91 | -2.03 | -25.69 | 1.14 | -4.31 | -148.57 | -5.91 | -63.91 | -2.08 | -21.81 | 1.8 | -3.85 | -147.93 | -5.99 | -64.22 | -1.86 | -19.3 | 2.35 | -3.67 | -148.57 | -6.21 | -64.89 | -1.85 | -18.02 | 2.72 | -3.4 | -149 | -6.39 | -64.77 | -1.77 | -16.78 | 3.12 | -2.92 | -150.68 | -6.24 | -64.33 | -1.41 | -15.78 | 3.37 | -2.85 | -154.78 | -6.22 | -65.33 | -1.36 | -15.71 | 3.37 | -3.04 | -156.41 | -6.26 | -65.26 | -1.49 | -16.22 | 3.22 | -3.34 | -157.83 | -6.32 | -65.52 | -1.69 | -17.02 | 3 | -3.55 | -157.81 | -6.35 | -65.27 | -1.83 | -17.67 | 2.83 | -3.73 | -158.37 | -6.35 | -67.04 | -1.93 | -18.38 | 2.63 | -3.93 | -158.01 | -6.57 | -67.95 | -2.14 | -18.57 | 2.64 | -4.19 | -156.69 | -6.9 | -67.16 | -2.43 | -18.62 | 2.71 | -4.27 | -155.35 | -7.02 | -66.39 | -2.53 | -18.58 | 2.76 | -4.16 | -153.86 | -7.16 | -67.01 | -2.52 | -17.77 | 3.03 | -3.94 | -152.68 | -7.48 | -66.05 | -2.53 | -16.37 | 3.58 | -3.72 | -152.28 | -7.72 | -62.89 | -2.48 | -15.39 | 4 | -3.65 | -152.38 | -7.7 | -59.86 | -2.43 | -15.19 | 4.07 | -3.41 | -152.37 | -7.47 | -58.24 | -2.2 | -14.89 | 4.11 | -3.27 | -153.52 | -7.46 | -56.91 | -2.12 | -14.39 | 4.32 | -3.33 | -154.6 | -7.46 | -54.29 | -2.18 | -14.21 | 4.44 | -3.59 | -154.37 | -7.32 | -51.78 | -2.29 | -14.75 | 4.22 | -3.72 | -153.34 | -7.14 | -50.35 | -2.3 | -15.25 | 3.98 | -3.63 | -153.15 | -6.9 | -49.14 | -2.16 | -15.2 | 3.94 | -3.61 | -153.26 | -6.54 | -48.19 | -2.01 | -15.45 | 3.76 | -3.66 | -152.89 | -6.28 | -48.31 | -1.93 | -16.05 | 3.46 | -3.67 | -152.94 | -6.18 | -48.8 | -1.89 | -16.34 | 3.33 | -3.7 | -153.85 | -6.04 | -49.07 | -1.85 | -16.43 | 3.28 | -3.73 | -154.36 | -5.76 | -50.33 | -1.74 | -17.15 | 2.97 | -3.92 | -154.59 | -5.83 | -52.31 | -1.86 | -18.12 | 2.69 | -4.15 | -153.48 | -6.14 | -51.27 | -2.13 | -18.26 | 2.73 | -4.25 | -152.9 | -6.16 | -50.92 | -2.19 | -18.55 | 2.66 | -4.34 | -152 | -6.2 | -51.03 | -2.25 | -19.11 | 2.51 | -4.12 | -151.91 | -6.1 | -51.05 | -2.08 | -18.66 | 2.59 | -4.2 | -152.68 | -6.19 | -50.87 | -2.17 | -18.41 | 2.7 | -4.27 | -152.31 | -6.08 | -50.38 | -2.16 | -18.8 | 2.58 | -4.13 | -153.68 | -5.92 | -52.44 | -2.01 | -18.95 | 2.49 | -4.06 | -155.89 | -5.88 | -54.33 | -1.96 | -18.72 | 2.54 | -4.11 | -158.23 | -5.79 | -56.98 | -1.94 | -19.16 | 2.41 | -4.57 | -159.43 | -6.29 | -59.05 | -2.41 | -19.85 | 2.35 | -4.94 | -158.38 | -6.89 | -57.5 | -2.89 | -19.58 | 2.56 | -4.81 | -158.88 | -6.61 | -56.1 | -2.71 | -19.05 | 2.67 | -4.96 | -160.47 | -6.42 | -58.33 | -2.7 | -20.05 | 2.37 | -5.18 | -159.26 | -6.63 | -58.92 | -2.9 | -21.09 | 2.15 | -5.24 | -159.36 | -6.88 | -59.49 | -3.05 | -20.92 | 2.23 | -5.22 | -159.62 | -6.78 | -59.4 | -2.99 | -20.96 | 2.21 | -5.24 | -161.91 | -6.76 | -62.37 | -2.99 | -21.35 | 2.11 | -5.38 | -161.73 | -7.04 | -63.46 | -3.18 | -21.64 | 2.09 | -5.47 | -160.49 | -7.26 | -62.84 | -3.33 | -21.57 | 2.14 | -5.45 | -160.25 | -7.5 | -63.41 | -3.42 | -21.03 | 2.3 | -5.31 | -160.68 | -7.82 | -62.81 | -3.48 | -19.45 | 2.79 | -5.16 | -161.86 | -7.94 | -60.98 | -3.47 | -18.11 | 3.26 | -5.32 | -162.72 | -7.92 | -59.11 | -3.57 | -17.96 | 3.36 | -5.64 | -162.53 | -8.17 | -58.19 | -3.87 | -18.21 | 3.37 | -5.67 | -161.61 | -8.17 | -56.3 | -3.9 | -18.05 | 3.45 | -5.52 | -160.95 | -7.8 | -54.02 | -3.67 | -17.75 | 3.48 | -5.49 | -161.41 | -7.5 | -55.95 | -3.51 | -18.49 | 3.13 | -5.68 | -159.66 | -7.97 | -55.53 | -3.81 | -18.68 | 3.17 | -5.38 | -158.32 | -8.09 | -52.69 | -3.7 | -17.37 | 3.65 | -5.28 | -159.61 | -8 | -50.51 | -3.64 | -16.44 | 4.05 | -5.31 | -159.78 | -7.86 | -49.4 | -3.61 | -16.33 | 4.09 | -5.5 | -159.59 | -8.04 | -47.62 | -3.83 | -16.14 | 4.3 | -5.74 | -157.89 | -8.14 | -43.82 | -4.04 | -15.96 | 4.5 | -5.68 | -157.25 | -7.7 | -41.3 | -3.85 | -15.62 | 4.58 | -5.63 | -157.34 | -7.49 | -41.33 | -3.72 | -15.62 | 4.51 | -5.8 | -157.41 | -7.51 | -39.31 | -3.87 | -15.28 | 4.79 | -6.09 | -157.07 | -7.28 | -37.27 | -3.95 | -15.17 | 4.9 | -6.29 | -154.84 | -6.97 | -35.97 | -3.89 | -15.58 | 4.63 | -6.04 | -152.94 | -6.58 | -35.33 | -3.55 | -15.67 | 4.39 | -5.96 | -152.94 | -6.36 | -35.58 | -3.39 | -15.63 | 4.34 | -6.07 | -152.54 | -6.07 | -35.03 | -3.32 | -15.54 | 4.34 | -6.23 | -151.65 | -5.95 | -36.31 | -3.29 | -16.24 | 3.98 | -6.23 | -150.42 | -5.96 | -36.81 | -3.27 | -16.84 | 3.7 | -6.15 | -149.75 | -5.79 | -36.39 | -3.14 | -16.79 | 3.66 | -6.3 | -148.94 | -5.66 | -37.28 | -3.12 | -17.33 | 3.43 | -6.33 | -146.83 | -5.68 | -37.56 | -3.11 | -18.31 | 3.05 | -6.17 | -145.25 | -5.66 | -37.09 | -3.01 | -18.8 | 2.85 | -5.92 | -144.78 | -5.32 | -37.13 | -2.71 | -18.68 | 2.79 | -5.78 | -145.11 | -5.14 | -39.83 | -2.52 | -19.65 | 2.43 | -5.82 | -144.9 | -5.5 | -41.31 | -2.71 | -21.09 | 2.1
461 | I460i462 | 120 | 190 | -5.35 | -163.11 | -9 | -73.99 | -3.98 | -17.54 | 3.7 | -5.47 | -160.85 | -9.24 | -70.15 | -4.14 | -17.46 | 3.81 | -5.47 | -160.1 | -9.09 | -66.85 | -4.09 | -17.66 | 3.7 | -5.67 | -158.49 | -8.88 | -64.66 | -4.12 | -18.59 | 3.32 | -5.72 | -158.03 | -8.73 | -65.68 | -4.09 | -19.17 | 3.1 | -5.74 | -156.41 | -8.74 | -64.41 | -4.11 | -19.26 | 3.07 | -5.7 | -157.49 | -8.66 | -65.58 | -4.05 | -19.35 | 3.03 | -5.93 | -156.35 | -8.79 | -65.46 | -4.23 | -19.98 | 2.89 | -5.82 | -153.35 | -8.73 | -63.38 | -4.14 | -19.81 | 2.92 | -5.23 | -151.96 | -8.07 | -62.4 | -3.52 | -19.38 | 2.86 | -4.85 | -153.06 | -7.71 | -65.35 | -3.16 | -18.93 | 2.89 | -4.81 | -152.3 | -8.01 | -66.32 | -3.25 | -17.99 | 3.26 | -4.54 | -148.9 | -8.27 | -62.57 | -3.2 | -16.71 | 3.77 | -4.01 | -148.54 | -8.12 | -59.74 | -2.81 | -15.61 | 4.11 | -3.57 | -150.77 | -7.94 | -58.64 | -2.47 | -14.72 | 4.39 | -3.76 | -152.66 | -8.09 | -56.1 | -2.65 | -14.77 | 4.46 | -3.94 | -154.51 | -7.79 | -53.18 | -2.68 | -15.23 | 4.24 | -4.39 | -155.48 | -7.45 | -53.09 | -2.82 | -16.73 | 3.62 | -4.51 | -153.69 | -7.07 | -52.15 | -2.73 | -17.95 | 3.13 | -4.54 | -154.42 | -6.64 | -54.2 | -2.55 | -19.39 | 2.62 | -4.79 | -153.67 | -6.45 | -56.11 | -2.59 | -21.83 | 2.04 | -4.78 | -152.22 | -6.3 | -58.85 | -2.5 | -23.18 | 1.71 | -4.65 | -150.97 | -6.54 | -60.92 | -2.54 | -21.14 | 2.07 | -4.25 | -150.14 | -6.51 | -60.68 | -2.31 | -19.47 | 2.43 | -4.1 | -150.52 | -6.61 | -60.89 | -2.26 | -18.61 | 2.67 | -3.87 | -150.72 | -6.64 | -60.64 | -2.15 | -17.75 | 2.92 | -3.4 | -152.14 | -6.39 | -60.42 | -1.77 | -16.78 | 3.13 | -3.34 | -156.08 | -6.3 | -61.66 | -1.7 | -16.64 | 3.15 | -3.57 | -157.59 | -6.27 | -61.7 | -1.82 | -17.26 | 2.98 | -3.9 | -158.65 | -6.29 | -62.27 | -2.01 | -18.28 | 2.71 | -4.14 | -158.28 | -6.27 | -62.2 | -2.14 | -19.31 | 2.45 | -4.32 | -158.21 | -6.19 | -64.01 | -2.2 | -20.92 | 2.09 | -4.52 | -157.53 | -6.37 | -65.15 | -2.38 | -21.95 | 1.96 | -4.77 | -155.79 | -6.66 | -64.53 | -2.64 | -22.55 | 1.93 | -4.82 | -153.78 | -6.72 | -64.14 | -2.7 | -22.94 | 1.9 | -4.63 | -152.06 | -6.78 | -65.08 | -2.62 | -21.28 | 2.2 | -4.36 | -150.68 | -7.08 | -64.72 | -2.6 | -18.87 | 2.8 | -4.08 | -150.22 | -7.31 | -62.32 | -2.53 | -17.42 | 3.26 | -3.97 | -150.17 | -7.34 | -59.91 | -2.48 | -16.96 | 3.39 | -3.67 | -150.25 | -7.19 | -58.43 | -2.24 | -16.3 | 3.54 | -3.52 | -151.49 | -7.21 | -57.31 | -2.16 | -15.7 | 3.75 | -3.55 | -152.66 | -7.22 | -54.64 | -2.2 | -15.45 | 3.88 | -3.84 | -152.34 | -7.12 | -52.33 | -2.34 | -16.16 | 3.64 | -3.96 | -150.99 | -6.95 | -50.78 | -2.35 | -16.79 | 3.39 | -3.82 | -150.48 | -6.75 | -49.61 | -2.19 | -16.6 | 3.39 | -3.73 | -150.58 | -6.41 | -48.49 | -2 | -16.68 | 3.28 | -3.72 | -150.44 | -6.16 | -48.47 | -1.89 | -17.12 | 3.07 | -3.73 | -150.54 | -6.05 | -48.83 | -1.85 | -17.39 | 2.95 | -3.76 | -151.55 | -5.88 | -49.18 | -1.8 | -17.67 | 2.85 | -3.77 | -151.86 | -5.6 | -50.76 | -1.67 | -18.65 | 2.52 | -3.9 | -151.96 | -5.73 | -52.68 | -1.79 | -19.33 | 2.35 | -4.07 | -150.82 | -6.07 | -51.42 | -2.04 | -18.99 | 2.5 | -4.14 | -150.55 | -6.09 | -50.74 | -2.08 | -19.06 | 2.48 | -4.2 | -149.76 | -6.1 | -50.56 | -2.11 | -19.47 | 2.37 | -3.94 | -149.82 | -5.96 | -50.52 | -1.91 | -18.88 | 2.48 | -3.99 | -150.85 | -6.01 | -50.49 | -1.97 | -18.58 | 2.59 | -4.08 | -150.98 | -5.9 | -50.21 | -1.97 | -19 | 2.46 | -3.98 | -152.55 | -5.75 | -52.41 | -1.85 | -19.25 | 2.36 | -3.94 | -154.5 | -5.73 | -54.31 | -1.81 | -19.16 | 2.38 | -3.98 | -156.88 | -5.67 | -56.65 | -1.81 | -19.38 | 2.31 | -4.4 | -158.19 | -6.17 | -58.51 | -2.26 | -19.83 | 2.31 | -4.8 | -157.15 | -6.75 | -56.49 | -2.75 | -19.51 | 2.54 | -4.7 | -157.63 | -6.4 | -54.76 | -2.55 | -19.08 | 2.61 | -4.84 | -158.99 | -6.14 | -57.09 | -2.5 | -20.33 | 2.25 | -5.03 | -157.85 | -6.3 | -57.89 | -2.66 | -21.55 | 1.99 | -5.09 | -158.16 | -6.54 | -58.44 | -2.81 | -21.32 | 2.08 | -5.05 | -158.56 | -6.4 | -58.45 | -2.73 | -21.32 | 2.06 | -5.12 | -160.7 | -6.35 | -61.53 | -2.73 | -22.17 | 1.87 | -5.31 | -160.57 | -6.59 | -62.7 | -2.94 | -22.94 | 1.77 | -5.41 | -159.12 | -6.76 | -62.31 | -3.06 | -23.51 | 1.71 | -5.4 | -158.49 | -6.96 | -63.04 | -3.14 | -23.44 | 1.77 | -5.26 | -158.65 | -7.26 | -62.84 | -3.2 | -21.55 | 2.19 | -5.08 | -159.55 | -7.37 | -61.41 | -3.16 | -19.94 | 2.62 | -5.22 | -160.07 | -7.35 | -60.03 | -3.25 | -20.01 | 2.64 | -5.5 | -159.45 | -7.57 | -59.33 | -3.5 | -20.43 | 2.61 | -5.47 | -158.44 | -7.61 | -57.72 | -3.5 | -19.96 | 2.73 | -5.27 | -157.8 | -7.25 | -55.64 | -3.25 | -19.66 | 2.75 | -5.19 | -158.32 | -6.99 | -57.56 | -3.08 | -20.35 | 2.48 | -5.36 | -156.37 | -7.43 | -57.27 | -3.36 | -20.3 | 2.56 | -5.03 | -155.02 | -7.55 | -54.77 | -3.23 | -18.62 | 3.05 | -4.91 | -155.83 | -7.47 | -52.69 | -3.15 | -17.75 | 3.35 | -4.86 | -155.69 | -7.31 | -51.92 | -3.06 | -17.69 | 3.35 | -4.96 | -155.39 | -7.54 | -50.61 | -3.23 | -17.24 | 3.58 | -5.09 | -154.1 | -7.69 | -46.96 | -3.39 | -16.72 | 3.86 | -4.96 | -153.51 | -7.31 | -44.7 | -3.18 | -16.42 | 3.91 | -4.85 | -153.88 | -7.13 | -44.72 | -3.04 | -16.23 | 3.91 | -4.94 | -154.15 | -7.2 | -42.8 | -3.15 | -15.72 | 4.2 | -5.17 | -154.17 | -7.07 | -40.54 | -3.25 | -15.57 | 4.33 | -5.33 | -152.13 | -6.76 | -39.2 | -3.18 | -16.13 | 4.03 | -5.03 | -150.48 | -6.39 | -38.68 | -2.83 | -16.16 | 3.85 | -4.87 | -150.9 | -6.21 | -38.78 | -2.66 | -15.82 | 3.91 | -4.92 | -150.75 | -5.98 | -38.28 | -2.58 | -15.77 | 3.89 | -5.01 | -150.59 | -5.88 | -39.28 | -2.56 | -16.22 | 3.67 | -5 | -150.13 | -5.9 | -39.66 | -2.55 | -16.48 | 3.55 | -4.91 | -150.1 | -5.77 | -39.23 | -2.44 | -16.23 | 3.6 | -5.03 | -149.97 | -5.68 | -39.79 | -2.45 | -16.58 | 3.46 | -5.09 | -148.42 | -5.76 | -39.67 | -2.5 | -17.16 | 3.26 | -4.98 | -147.44 | -5.76 | -38.74 | -2.45 | -17.19 | 3.25 | -4.75 | -147.24 | -5.4 | -38.21 | -2.16 | -16.9 | 3.25 | -4.62 | -147.95 | -5.18 | -40.66 | -1.97 | -17.57 | 2.96 | -4.68 | -148.11 | -5.54 | -41.79 | -2.16 | -18.25 | 2.85
460 | M | 120 | 200 | -5.51 | -162.93 | -9.07 | -77.34 | -4.11 | -17.83 | 3.63 | -5.6 | -160.82 | -9.32 | -73.5 | -4.25 | -17.72 | 3.74 | -5.58 | -160.21 | -9.21 | -70.54 | -4.2 | -17.91 | 3.63 | -5.73 | -158.97 | -9.04 | -68.85 | -4.22 | -18.72 | 3.31 | -5.8 | -158.8 | -8.96 | -70.37 | -4.23 | -19.1 | 3.17 | -5.85 | -157.37 | -9.08 | -69.22 | -4.3 | -18.97 | 3.25 | -5.81 | -158.6 | -9.14 | -70.09 | -4.31 | -18.75 | 3.34 | -6.06 | -157.54 | -9.36 | -69.31 | -4.54 | -19.05 | 3.31 | -5.97 | -154.73 | -9.31 | -66.86 | -4.47 | -18.87 | 3.35 | -5.42 | -153.44 | -8.67 | -65.56 | -3.88 | -18.48 | 3.27 | -5.06 | -154.26 | -8.35 | -68.41 | -3.54 | -17.95 | 3.35 | -5.03 | -153.31 | -8.7 | -69.16 | -3.67 | -17.06 | 3.78 | -4.75 | -149.79 | -9.03 | -64.91 | -3.63 | -15.81 | 4.36 | -4.19 | -149.43 | -8.93 | -61.58 | -3.23 | -14.71 | 4.75 | -3.71 | -151.84 | -8.79 | -59.74 | -2.88 | -13.78 | 5.09 | -3.87 | -153.83 | -8.91 | -56.31 | -3.04 | -13.78 | 5.19 | -4.06 | -155.88 | -8.55 | -52.59 | -3.06 | -14.18 | 4.96 | -4.49 | -156.97 | -8.14 | -52.37 | -3.18 | -15.45 | 4.32 | -4.62 | -155.58 | -7.73 | -51.24 | -3.09 | -16.35 | 3.83 | -4.69 | -156.64 | -7.29 | -53.06 | -2.94 | -17.34 | 3.35 | -4.99 | -156.14 | -7.11 | -54.66 | -3.02 | -19.07 | 2.76 | -5.05 | -154.76 | -6.98 | -56.79 | -2.97 | -20.66 | 2.28 | -4.99 | -153.37 | -7.17 | -57.92 | -3.01 | -20.48 | 2.34 | -4.66 | -152.34 | -7.04 | -57.15 | -2.77 | -19.64 | 2.51 | -4.53 | -152.46 | -7 | -56.89 | -2.68 | -19.19 | 2.61 | -4.34 | -152.44 | -6.9 | -56.52 | -2.53 | -18.71 | 2.72 | -3.88 | -153.6 | -6.55 | -56.51 | -2.12 | -17.78 | 2.89 | -3.83 | -157.37 | -6.38 | -57.98 | -2.03 | -17.56 | 2.93 | -4.1 | -158.77 | -6.28 | -58.14 | -2.15 | -18.3 | 2.73 | -4.46 | -159.47 | -6.26 | -59.02 | -2.34 | -19.54 | 2.41 | -4.72 | -158.74 | -6.19 | -59.13 | -2.44 | -20.94 | 2.08 | -4.91 | -158.05 | -6.03 | -60.97 | -2.46 | -23.45 | 1.55 | -5.12 | -157.05 | -6.17 | -62.34 | -2.62 | -25.34 | 1.27 | -5.36 | -154.88 | -6.41 | -61.9 | -2.86 | -26.48 | 1.15 | -5.37 | -152.2 | -6.42 | -61.89 | -2.87 | -27.29 | 1.05 | -5.1 | -150.25 | -6.4 | -63.15 | -2.72 | -24.78 | 1.37 | -4.79 | -148.68 | -6.68 | -63.39 | -2.68 | -21.37 | 2.03 | -4.45 | -148.16 | -6.9 | -61.75 | -2.58 | -19.44 | 2.51 | -4.29 | -147.96 | -6.98 | -59.97 | -2.53 | -18.73 | 2.71 | -3.94 | -148.12 | -6.9 | -58.62 | -2.28 | -17.71 | 2.97 | -3.77 | -149.46 | -6.95 | -57.72 | -2.21 | -17.01 | 3.19 | -3.77 | -150.73 | -6.98 | -54.98 | -2.23 | -16.69 | 3.33 | -4.09 | -150.31 | -6.92 | -52.88 | -2.39 | -17.58 | 3.05 | -4.21 | -148.63 | -6.76 | -51.22 | -2.4 | -18.33 | 2.8 | -4.01 | -147.82 | -6.6 | -50.07 | -2.22 | -18 | 2.85 | -3.85 | -147.9 | -6.28 | -48.79 | -2 | -17.91 | 2.81 | -3.79 | -147.98 | -6.04 | -48.64 | -1.86 | -18.19 | 2.67 | -3.78 | -148.14 | -5.92 | -48.85 | -1.8 | -18.44 | 2.58 | -3.83 | -149.24 | -5.71 | -49.28 | -1.74 | -18.9 | 2.42 | -3.81 | -149.36 | -5.45 | -51.19 | -1.6 | -20.15 | 2.06 | -3.88 | -149.33 | -5.64 | -53.04 | -1.72 | -20.54 | 2 | -3.99 | -148.16 | -6.01 | -51.57 | -1.94 | -19.72 | 2.26 | -4.03 | -148.21 | -6.02 | -50.56 | -1.98 | -19.57 | 2.31 | -4.06 | -147.52 | -5.99 | -50.09 | -1.98 | -19.83 | 2.24 | -3.77 | -147.72 | -5.82 | -49.99 | -1.75 | -19.1 | 2.37 | -3.78 | -149.03 | -5.83 | -50.12 | -1.76 | -18.76 | 2.47 | -3.88 | -149.65 | -5.72 | -50.04 | -1.77 | -19.19 | 2.35 | -3.83 | -151.42 | -5.58 | -52.37 | -1.68 | -19.55 | 2.23 | -3.82 | -153.12 | -5.58 | -54.28 | -1.67 | -19.6 | 2.22 | -3.84 | -155.52 | -5.55 | -56.32 | -1.67 | -19.59 | 2.22 | -4.23 | -156.96 | -6.05 | -57.97 | -2.11 | -19.81 | 2.28 | -4.66 | -155.92 | -6.61 | -55.48 | -2.61 | -19.44 | 2.52 | -4.59 | -156.38 | -6.2 | -53.43 | -2.4 | -19.1 | 2.56 | -4.72 | -157.51 | -5.86 | -55.85 | -2.3 | -20.62 | 2.12 | -4.88 | -156.44 | -5.98 | -56.86 | -2.43 | -22.01 | 1.83 | -4.95 | -156.95 | -6.2 | -57.39 | -2.57 | -21.71 | 1.92 | -4.89 | -157.51 | -6.03 | -57.5 | -2.46 | -21.68 | 1.91 | -4.99 | -159.49 | -5.93 | -60.69 | -2.46 | -23 | 1.64 | -5.24 | -159.41 | -6.15 | -61.94 | -2.69 | -24.24 | 1.46 | -5.36 | -157.75 | -6.26 | -61.78 | -2.8 | -25.44 | 1.28 | -5.36 | -156.72 | -6.43 | -62.67 | -2.87 | -25.86 | 1.23 | -5.21 | -156.61 | -6.71 | -62.86 | -2.92 | -23.66 | 1.6 | -5 | -157.23 | -6.8 | -61.83 | -2.85 | -21.77 | 1.98 | -5.13 | -157.42 | -6.78 | -60.96 | -2.92 | -22.07 | 1.92 | -5.36 | -156.37 | -6.96 | -60.47 | -3.12 | -22.65 | 1.84 | -5.26 | -155.26 | -7.05 | -59.14 | -3.11 | -21.86 | 2.02 | -5.03 | -154.65 | -6.69 | -57.26 | -2.83 | -21.58 | 2.01 | -4.89 | -155.23 | -6.47 | -59.17 | -2.65 | -22.2 | 1.83 | -5.04 | -153.08 | -6.9 | -59 | -2.91 | -21.92 | 1.96 | -4.68 | -151.71 | -7.01 | -56.86 | -2.77 | -19.87 | 2.44 | -4.54 | -152.05 | -6.94 | -54.87 | -2.66 | -19.07 | 2.65 | -4.4 | -151.59 | -6.77 | -54.44 | -2.51 | -19.04 | 2.61 | -4.42 | -151.19 | -7.04 | -53.6 | -2.64 | -18.35 | 2.87 | -4.44 | -150.31 | -7.24 | -50.09 | -2.75 | -17.49 | 3.22 | -4.24 | -149.76 | -6.92 | -48.11 | -2.51 | -17.21 | 3.23 | -4.07 | -150.41 | -6.77 | -48.11 | -2.35 | -16.85 | 3.31 | -4.08 | -150.9 | -6.9 | -46.29 | -2.43 | -16.17 | 3.62 | -4.26 | -151.27 | -6.85 | -43.82 | -2.54 | -15.97 | 3.76 | -4.36 | -149.41 | -6.55 | -42.42 | -2.47 | -16.67 | 3.43 | -4.02 | -148.03 | -6.19 | -42.02 | -2.11 | -16.64 | 3.3 | -3.78 | -148.86 | -6.06 | -41.98 | -1.93 | -16.02 | 3.48 | -3.76 | -148.97 | -5.89 | -41.53 | -1.85 | -16.01 | 3.45 | -3.79 | -149.54 | -5.81 | -42.25 | -1.83 | -16.21 | 3.36 | -3.77 | -149.84 | -5.85 | -42.5 | -1.84 | -16.11 | 3.4 | -3.66 | -150.45 | -5.74 | -42.07 | -1.74 | -15.68 | 3.54 | -3.76 | -151 | -5.7 | -42.3 | -1.78 | -15.82 | 3.5 | -3.85 | -150.02 | -5.83 | -41.77 | -1.88 | -16.01 | 3.46 | -3.8 | -149.63 | -5.86 | -40.4 | -1.88 | -15.57 | 3.64 | -3.57 | -149.71 | -5.48 | -39.29 | -1.6 | -15.13 | 3.71 | -3.46 | -150.79 | -5.22 | -41.5 | -1.41 | -15.49 | 3.48 | -3.55 | -151.31 | -5.57 | -42.28 | -1.61 | -15.42 | 3.59
459 | M | 120 | 210 | -5.15 | -166.41 | -8.17 | -86.4 | -3.55 | -17.84 | 3.4 | -5.24 | -164.1 | -8.48 | -83.09 | -3.73 | -17.7 | 3.53 | -5.19 | -163.4 | -8.42 | -80.04 | -3.66 | -17.97 | 3.39 | -5.35 | -162.33 | -8.34 | -78.04 | -3.72 | -18.71 | 3.12 | -5.38 | -162.33 | -8.3 | -78.92 | -3.72 | -18.8 | 3.09 | -5.46 | -160.97 | -8.42 | -77.39 | -3.82 | -18.83 | 3.12 | -5.49 | -162.05 | -8.36 | -77.74 | -3.81 | -19.13 | 3.01 | -5.74 | -160.98 | -8.47 | -76.98 | -4 | -19.68 | 2.88 | -5.68 | -157.83 | -8.35 | -74.69 | -3.91 | -19.62 | 2.87 | -5.1 | -156.07 | -7.62 | -74.06 | -3.28 | -19.21 | 2.8 | -4.76 | -156.84 | -7.33 | -77.26 | -2.97 | -18.22 | 3.03 | -4.68 | -155.76 | -7.64 | -78.21 | -3.07 | -17 | 3.54 | -4.38 | -152.14 | -7.91 | -74.51 | -3 | -15.84 | 4.03 | -3.81 | -151.67 | -7.81 | -71.83 | -2.61 | -14.89 | 4.31 | -3.33 | -153.84 | -7.62 | -70.92 | -2.22 | -14.27 | 4.43 | -3.45 | -155.77 | -7.81 | -68.48 | -2.35 | -14.5 | 4.38 | -3.65 | -157.67 | -7.57 | -66.09 | -2.38 | -15.43 | 3.93 | -4.12 | -158.65 | -7.39 | -65.97 | -2.59 | -17.12 | 3.3 | -4.23 | -156.66 | -6.99 | -64.67 | -2.49 | -18.48 | 2.78 | -4.22 | -157.34 | -6.65 | -66.21 | -2.34 | -19.48 | 2.43 | -4.44 | -156.65 | -6.45 | -67.73 | -2.38 | -21.13 | 2.01 | -4.41 | -155.32 | -6.25 | -70.57 | -2.28 | -21.04 | 2.01 | -4.29 | -154.16 | -6.49 | -72.86 | -2.34 | -18.98 | 2.57 | -3.9 | -153.23 | -6.49 | -73.01 | -2.12 | -17.46 | 3 | -3.78 | -153.4 | -6.66 | -73.61 | -2.13 | -16.69 | 3.29 | -3.59 | -153.11 | -6.82 | -73.6 | -2.08 | -15.82 | 3.62 | -3.07 | -153.88 | -6.74 | -73.5 | -1.73 | -14.7 | 3.97 | -2.92 | -157.09 | -6.76 | -74.18 | -1.63 | -14.56 | 3.99 | -3.03 | -158.17 | -6.85 | -73.59 | -1.73 | -14.83 | 3.91 | -3.16 | -158.78 | -6.93 | -73.37 | -1.84 | -15.09 | 3.84 | -3.23 | -158.9 | -6.93 | -72.55 | -1.88 | -15.33 | 3.75 | -3.31 | -159.84 | -6.89 | -73.46 | -1.91 | -15.63 | 3.63 | -3.46 | -160.07 | -7.05 | -74.12 | -2.07 | -15.77 | 3.64 | -3.66 | -158.73 | -7.3 | -73.13 | -2.28 | -15.83 | 3.71 | -3.64 | -157.23 | -7.31 | -72.66 | -2.28 | -15.68 | 3.77 | -3.42 | -156.55 | -7.41 | -73.46 | -2.2 | -14.82 | 4.14 | -3.16 | -156.22 | -7.78 | -72.49 | -2.17 | -13.67 | 4.73 | -2.99 | -156.24 | -8.03 | -69.58 | -2.14 | -13.08 | 5.07 | -2.89 | -156.28 | -8.06 | -66.52 | -2.09 | -12.87 | 5.16 | -2.6 | -156.63 | -7.82 | -64.63 | -1.81 | -12.48 | 5.24 | -2.41 | -158.49 | -7.89 | -63.28 | -1.72 | -11.92 | 5.55 | -2.5 | -160.27 | -7.87 | -60.22 | -1.8 | -11.91 | 5.61 | -2.85 | -160.54 | -7.76 | -57.26 | -2.01 | -12.49 | 5.36 | -3.03 | -159.49 | -7.59 | -55.1 | -2.07 | -12.95 | 5.11 | -2.95 | -159.44 | -7.33 | -53.65 | -1.93 | -12.88 | 5.06 | -2.93 | -159.97 | -6.97 | -52.36 | -1.8 | -12.99 | 4.92 | -3.07 | -160.17 | -6.72 | -52.1 | -1.8 | -13.46 | 4.64 | -3.17 | -160.15 | -6.58 | -51.81 | -1.81 | -13.78 | 4.47 | -3.26 | -160.53 | -6.35 | -51.71 | -1.77 | -14.12 | 4.28 | -3.3 | -160.83 | -6.03 | -52.99 | -1.65 | -14.77 | 3.9 | -3.46 | -161.06 | -6.14 | -54.47 | -1.78 | -15.29 | 3.72 | -3.77 | -159.71 | -6.42 | -52.76 | -2.08 | -15.53 | 3.75 | -3.93 | -159.18 | -6.32 | -51.31 | -2.14 | -15.75 | 3.68 | -4.02 | -157.79 | -6.25 | -51.03 | -2.14 | -16.34 | 3.43 | -3.8 | -157.43 | -6.01 | -50.94 | -1.91 | -16.22 | 3.39 | -3.83 | -157.98 | -6 | -50.83 | -1.93 | -16.11 | 3.44 | -3.94 | -157.77 | -5.86 | -50.27 | -1.94 | -16.41 | 3.32 | -3.88 | -158.86 | -5.64 | -51.82 | -1.8 | -16.67 | 3.17 | -3.82 | -160 | -5.47 | -53.67 | -1.68 | -16.98 | 3.01 | -3.77 | -161.88 | -5.3 | -56.16 | -1.57 | -17.29 | 2.87 | -4.09 | -162.95 | -5.69 | -58.06 | -1.91 | -17.84 | 2.8 | -4.43 | -162.06 | -6.16 | -56.5 | -2.32 | -17.78 | 2.96 | -4.31 | -162.42 | -5.78 | -55.31 | -2.1 | -17.37 | 3.02 | -4.4 | -163.62 | -5.52 | -57.53 | -2.02 | -18.21 | 2.72 | -4.5 | -162.46 | -5.65 | -58.17 | -2.11 | -19.08 | 2.48 | -4.51 | -163.03 | -5.78 | -58.35 | -2.18 | -18.78 | 2.59 | -4.41 | -163.62 | -5.5 | -58.14 | -2.01 | -18.51 | 2.62 | -4.4 | -165.79 | -5.32 | -61.58 | -1.9 | -19.27 | 2.37 | -4.57 | -166.43 | -5.49 | -63.19 | -2.07 | -19.95 | 2.23 | -4.66 | -165.37 | -5.53 | -62.95 | -2.13 | -20.55 | 2.09 | -4.66 | -165.49 | -5.64 | -64.11 | -2.17 | -20.98 | 2 | -4.56 | -165.96 | -5.86 | -64.43 | -2.22 | -20.25 | 2.19 | -4.44 | -166.78 | -5.86 | -63.2 | -2.17 | -18.99 | 2.52 | -4.54 | -167.26 | -5.67 | -62.83 | -2.15 | -19.09 | 2.49 | -4.8 | -166.89 | -5.84 | -62.62 | -2.36 | -19.53 | 2.42 | -4.8 | -166.74 | -5.78 | -62 | -2.34 | -19.34 | 2.47 | -4.65 | -166.8 | -5.39 | -60.77 | -2.09 | -18.74 | 2.57 | -4.65 | -167.6 | -5.02 | -63.65 | -1.89 | -20.01 | 2.17 | -4.93 | -165.63 | -5.42 | -64.18 | -2.2 | -21.84 | 1.82 | -4.66 | -163.97 | -5.5 | -62.62 | -2.1 | -21.23 | 1.93 | -4.58 | -164.89 | -5.33 | -61.84 | -2 | -20.25 | 2.13 | -4.6 | -164.67 | -5.15 | -62.35 | -1.91 | -20.89 | 1.96 | -4.74 | -163.71 | -5.45 | -62.76 | -2.12 | -21.76 | 1.82 | -4.93 | -162.49 | -5.66 | -60.13 | -2.33 | -21.02 | 2.03 | -4.8 | -161.62 | -5.37 | -59.08 | -2.12 | -20.94 | 2 | -4.78 | -161.74 | -5.33 | -60.21 | -2.08 | -21.58 | 1.85 | -4.89 | -161.38 | -5.54 | -59.43 | -2.25 | -21.31 | 1.94 | -5.12 | -160.92 | -5.61 | -57.6 | -2.41 | -20.82 | 2.1 | -5.28 | -158.42 | -5.46 | -56.66 | -2.4 | -22.1 | 1.8 | -4.97 | -156.36 | -5.22 | -56.73 | -2.12 | -23.48 | 1.49 | -4.8 | -156.47 | -5.19 | -57.12 | -2.01 | -23.45 | 1.48 | -4.83 | -155.79 | -5.15 | -56.52 | -2.01 | -23.6 | 1.45 | -4.87 | -155.36 | -5.22 | -57.22 | -2.05 | -24.67 | 1.29 | -4.77 | -154.26 | -5.31 | -57.02 | -2.04 | -25.1 | 1.22 | -4.59 | -154.57 | -5.19 | -56.31 | -1.9 | -23.84 | 1.39 | -4.68 | -154.43 | -5.15 | -56.79 | -1.92 | -24.78 | 1.25 | -4.68 | -153.03 | -5.28 | -57 | -1.98 | -25.96 | 1.1 | -4.51 | -151.89 | -5.41 | -56 | -1.95 | -24.66 | 1.27 | -4.2 | -152.11 | -5.14 | -54.71 | -1.67 | -23.17 | 1.46 | -4.07 | -153.42 | -4.9 | -56.93 | -1.48 | -24.08 | 1.29 | -4.15 | -153.5 | -5.26 | -58.3 | -1.68 | -23.8 | 1.36
458 | M | 120 | 220 | -4.93 | -160.44 | -8.42 | -66.31 | -3.49 | -17.42 | 3.55 | -5.02 | -158.05 | -8.51 | -62.7 | -3.59 | -17.41 | 3.59 | -5 | -157.29 | -8.29 | -59.48 | -3.5 | -17.5 | 3.51 | -5.15 | -155.92 | -8.06 | -57.21 | -3.5 | -18.27 | 3.21 | -5.16 | -155.66 | -7.8 | -58.18 | -3.39 | -19.08 | 2.88 | -5.19 | -154.53 | -7.79 | -57.01 | -3.4 | -19.2 | 2.84 | -5.2 | -155.47 | -7.54 | -57.87 | -3.3 | -19.82 | 2.61 | -5.43 | -154.34 | -7.53 | -57.86 | -3.42 | -20.93 | 2.33 | -5.33 | -151.36 | -7.33 | -56.07 | -3.27 | -21.44 | 2.16 | -4.73 | -149.76 | -6.6 | -55.54 | -2.61 | -21.55 | 1.97 | -4.36 | -150.82 | -6.18 | -58.75 | -2.21 | -21.73 | 1.84 | -4.3 | -149.82 | -6.39 | -59.86 | -2.27 | -20.67 | 2.1 | -4.02 | -146.71 | -6.53 | -56.49 | -2.17 | -19.01 | 2.52 | -3.51 | -146.31 | -6.25 | -54.2 | -1.77 | -17.83 | 2.76 | -3.08 | -148.24 | -5.97 | -54.14 | -1.4 | -16.85 | 2.96 | -3.23 | -150.01 | -6.09 | -52.28 | -1.55 | -16.6 | 3.1 | -3.43 | -151.85 | -5.77 | -50.74 | -1.55 | -17.18 | 2.9 | -3.9 | -152.42 | -5.48 | -51.14 | -1.69 | -19.14 | 2.34 | -4 | -150.3 | -5.13 | -50.69 | -1.56 | -21.05 | 1.85 | -4.01 | -150.45 | -4.75 | -53.09 | -1.38 | -23.6 | 1.35 | -4.2 | -149.37 | -4.57 | -55.13 | -1.38 | -28.81 | 0.74 | -4.14 | -147.69 | -4.41 | -58.33 | -1.26 | -37.09 | 0.28 | -3.97 | -146.28 | -4.62 | -60.6 | -1.28 | -26.78 | 0.92 | -3.54 | -145.27 | -4.66 | -60.69 | -1.08 | -23.07 | 1.39 | -3.36 | -145.3 | -4.77 | -61.08 | -1.03 | -21.45 | 1.66 | -3.11 | -145.14 | -4.86 | -61.1 | -0.94 | -19.85 | 1.98 | -2.56 | -146.08 | -4.65 | -60.63 | -0.54 | -18.55 | 2.2 | -2.42 | -149.22 | -4.57 | -61.58 | -0.42 | -18.5 | 2.18 | -2.5 | -149.97 | -4.53 | -61.06 | -0.45 | -19.1 | 2.04 | -2.58 | -150.43 | -4.54 | -61.11 | -0.5 | -19.48 | 1.96 | -2.57 | -150.34 | -4.41 | -60.68 | -0.44 | -19.96 | 1.84 | -2.57 | -151.09 | -4.21 | -62.2 | -0.34 | -20.85 | 1.64 | -2.66 | -151.1 | -4.25 | -63.43 | -0.41 | -20.99 | 1.63 | -2.75 | -149.66 | -4.42 | -63.12 | -0.54 | -20.5 | 1.75 | -2.61 | -148.67 | -4.33 | -63.1 | -0.42 | -19.95 | 1.84 | -2.32 | -148.46 | -4.28 | -64.74 | -0.25 | -18.33 | 2.18 | -2.05 | -148.59 | -4.53 | -65.26 | -0.21 | -16.48 | 2.69 | -1.83 | -148.97 | -4.75 | -63.52 | -0.16 | -15.5 | 3 | -1.71 | -149.55 | -4.71 | -61.62 | -0.07 | -15.38 | 3.01 | -1.43 | -150.12 | -4.46 | -60.63 | 0.2 | -15.06 | 3.03 | -1.28 | -152.28 | -4.42 | -60.65 | 0.3 | -14.61 | 3.15 | -1.33 | -153.99 | -4.38 | -59.32 | 0.28 | -14.67 | 3.14 | -1.65 | -154.2 | -4.32 | -58.07 | 0.12 | -15.71 | 2.83 | -1.77 | -153.54 | -4.24 | -57.65 | 0.08 | -16.39 | 2.63 | -1.65 | -153.65 | -4.11 | -57.42 | 0.2 | -16.21 | 2.65 | -1.62 | -154.42 | -3.89 | -57.1 | 0.31 | -16.48 | 2.53 | -1.75 | -154.84 | -3.84 | -57.61 | 0.26 | -17.12 | 2.36 | -1.84 | -155.09 | -3.86 | -57.71 | 0.2 | -17.34 | 2.32 | -1.89 | -156 | -3.77 | -57.6 | 0.21 | -17.49 | 2.28 | -1.95 | -156.75 | -3.53 | -59.11 | 0.29 | -18.67 | 1.97 | -2.15 | -157.18 | -3.69 | -61.1 | 0.11 | -19.63 | 1.8 | -2.46 | -156.08 | -4.08 | -59.83 | -0.23 | -19.58 | 1.88 | -2.63 | -155.73 | -4.12 | -59.42 | -0.34 | -20.17 | 1.78 | -2.76 | -154.42 | -4.25 | -59.05 | -0.47 | -20.69 | 1.7 | -2.53 | -153.96 | -4.23 | -58.7 | -0.34 | -19.71 | 1.88 | -2.61 | -154.52 | -4.33 | -57.64 | -0.43 | -19.2 | 2.01 | -2.74 | -154.17 | -4.24 | -56.79 | -0.46 | -19.8 | 1.88 | -2.68 | -155.17 | -4.1 | -57.92 | -0.37 | -20.08 | 1.8 | -2.59 | -156.3 | -3.94 | -58.79 | -0.24 | -20.1 | 1.77 | -2.52 | -158.1 | -3.71 | -60.67 | -0.11 | -20.62 | 1.64 | -2.86 | -158.78 | -4.02 | -62.77 | -0.42 | -21.87 | 1.47 | -3.12 | -157.44 | -4.45 | -61.42 | -0.76 | -21.41 | 1.62 | -2.88 | -157.98 | -4.12 | -60.33 | -0.49 | -20.7 | 1.7 | -2.86 | -159.48 | -3.86 | -62.76 | -0.35 | -22.06 | 1.43 | -2.92 | -158.67 | -4 | -63.49 | -0.44 | -22.7 | 1.34 | -2.93 | -159.4 | -4.17 | -63.75 | -0.53 | -21.75 | 1.51 | -2.79 | -160.24 | -3.95 | -63.6 | -0.35 | -21.44 | 1.54 | -2.73 | -162.58 | -3.73 | -66.94 | -0.22 | -22.66 | 1.31 | -2.84 | -163.43 | -3.84 | -68.59 | -0.32 | -23.28 | 1.24 | -2.87 | -162.84 | -3.91 | -68.43 | -0.37 | -23.3 | 1.24 | -2.84 | -163.49 | -4 | -69.92 | -0.4 | -23.04 | 1.28 | -2.71 | -164.31 | -4.21 | -70.8 | -0.42 | -21.19 | 1.59 | -2.58 | -165.97 | -4.25 | -70.16 | -0.38 | -19.66 | 1.89 | -2.69 | -167.12 | -4.19 | -69.74 | -0.42 | -19.75 | 1.88 | -2.98 | -167.02 | -4.38 | -69.62 | -0.66 | -20.39 | 1.8 | -2.99 | -166.78 | -4.37 | -68.76 | -0.66 | -20.14 | 1.85 | -2.8 | -166.88 | -4.04 | -67.24 | -0.41 | -19.55 | 1.93 | -2.74 | -168.09 | -3.71 | -69.69 | -0.23 | -20.95 | 1.6 | -3 | -166.67 | -4.04 | -70.14 | -0.51 | -22.19 | 1.43 | -2.77 | -165.91 | -4.05 | -68.96 | -0.39 | -20.8 | 1.66 | -2.71 | -166.97 | -3.95 | -68.34 | -0.32 | -20.02 | 1.81 | -2.72 | -167.22 | -3.8 | -68.86 | -0.26 | -20.63 | 1.67 | -2.91 | -167.01 | -4.05 | -69.26 | -0.47 | -21.01 | 1.64 | -3.09 | -166.07 | -4.28 | -66.97 | -0.68 | -20.26 | 1.83 | -3.03 | -165.69 | -4.06 | -66.24 | -0.55 | -20.4 | 1.77 | -3.03 | -166.25 | -4.05 | -67.01 | -0.54 | -20.55 | 1.74 | -3.17 | -166.46 | -4.21 | -66.22 | -0.7 | -20.05 | 1.88 | -3.47 | -166.52 | -4.26 | -64.81 | -0.89 | -19.9 | 1.95 | -3.65 | -164.63 | -4.13 | -63.87 | -0.92 | -21.08 | 1.71 | -3.48 | -163.23 | -3.95 | -63.73 | -0.73 | -21.9 | 1.52 | -3.41 | -163.45 | -3.89 | -63.93 | -0.67 | -21.81 | 1.53 | -3.54 | -162.76 | -3.83 | -63.41 | -0.7 | -22.27 | 1.45 | -3.67 | -162.17 | -3.82 | -64.48 | -0.75 | -24.13 | 1.18 | -3.62 | -161.63 | -3.97 | -64.59 | -0.8 | -24.58 | 1.13 | -3.58 | -161.43 | -3.88 | -63.97 | -0.74 | -24.17 | 1.17 | -3.68 | -161.21 | -3.86 | -64.36 | -0.77 | -25.11 | 1.06 | -3.8 | -159.6 | -3.93 | -64.51 | -0.86 | -27.8 | 0.78 | -3.71 | -158.28 | -3.98 | -64.06 | -0.84 | -28.77 | 0.7 | -3.5 | -158.06 | -3.72 | -63.71 | -0.6 | -28.56 | 0.7 | -3.44 | -158.37 | -3.59 | -66.31 | -0.5 | -34.54 | 0.35 | -3.53 | -158.04 | -3.99 | -67.46 | -0.75 | -32.16 | 0.47
457 | M | 120 | 230 | -5.88 | -163.94 | -9.53 | -60.28 | -4.56 | -16.99 | 4.24 | -6.02 | -161.88 | -9.51 | -56.02 | -4.66 | -16.98 | 4.29 | -6.02 | -161.22 | -9.13 | -53.17 | -4.53 | -17.01 | 4.21 | -6.24 | -159.59 | -8.77 | -51.52 | -4.51 | -17.86 | 3.79 | -6.33 | -159.22 | -8.52 | -52.94 | -4.44 | -18.85 | 3.35 | -6.37 | -157.66 | -8.49 | -52.1 | -4.44 | -19.2 | 3.21 | -6.37 | -158.4 | -8.25 | -53.15 | -4.33 | -19.63 | 3.01 | -6.6 | -157.3 | -8.26 | -53.09 | -4.44 | -20.55 | 2.74 | -6.52 | -154.43 | -8.12 | -51.41 | -4.33 | -21.02 | 2.56 | -5.94 | -152.96 | -7.33 | -50.95 | -3.65 | -21.23 | 2.31 | -5.6 | -154.13 | -6.91 | -54.16 | -3.25 | -22.01 | 2.01 | -5.56 | -153.17 | -7.09 | -55.08 | -3.3 | -22.23 | 1.97 | -5.31 | -149.54 | -7.21 | -51.55 | -3.22 | -20.99 | 2.26 | -4.78 | -148.95 | -6.91 | -49.31 | -2.8 | -19.36 | 2.6 | -4.29 | -150.91 | -6.61 | -49.17 | -2.41 | -17.9 | 2.95 | -4.45 | -152.93 | -6.73 | -47.3 | -2.58 | -17.05 | 3.33 | -4.66 | -155 | -6.34 | -45.48 | -2.57 | -16.67 | 3.47 | -5.14 | -156.14 | -6 | -46.14 | -2.68 | -17.43 | 3.22 | -5.32 | -154.27 | -5.61 | -46.06 | -2.57 | -18.43 | 2.82 | -5.43 | -154.72 | -5.25 | -48.46 | -2.42 | -19.3 | 2.51 | -5.67 | -153.36 | -5.09 | -50.82 | -2.42 | -21.22 | 2 | -5.66 | -151.62 | -4.98 | -53.62 | -2.32 | -24.24 | 1.4 | -5.53 | -149.65 | -5.22 | -55.5 | -2.37 | -30.26 | 0.7 | -5.12 | -148.3 | -5.24 | -55.29 | -2.17 | -33.54 | 0.47 | -4.88 | -148.32 | -5.3 | -54.87 | -2.08 | -30.35 | 0.67 | -4.59 | -148.76 | -5.29 | -54.2 | -1.93 | -26.88 | 0.98 | -4.12 | -150.28 | -4.96 | -53.96 | -1.53 | -24.21 | 1.28 | -4.07 | -154.05 | -4.74 | -55.19 | -1.41 | -22.66 | 1.51 | -4.31 | -155.33 | -4.6 | -55.26 | -1.48 | -22.41 | 1.56 | -4.61 | -155.61 | -4.58 | -55.73 | -1.62 | -22.89 | 1.51 | -4.78 | -155.02 | -4.38 | -55.38 | -1.6 | -22.76 | 1.52 | -4.96 | -154.9 | -4.14 | -57.11 | -1.55 | -23.19 | 1.44 | -5.15 | -153.35 | -4.1 | -58.58 | -1.6 | -24.27 | 1.28 | -5.29 | -151.14 | -4.17 | -58.86 | -1.7 | -25.12 | 1.17 | -5.18 | -148.44 | -4.02 | -59.49 | -1.57 | -25.03 | 1.17 | -4.86 | -147.05 | -3.93 | -61.98 | -1.38 | -24.62 | 1.2 | -4.48 | -146.16 | -4.13 | -63.2 | -1.31 | -25.09 | 1.13 | -4.16 | -145.83 | -4.33 | -62.26 | -1.25 | -26.14 | 0.99 | -3.96 | -146.15 | -4.33 | -61.16 | -1.14 | -27.37 | 0.85 | -3.59 | -146.45 | -4.12 | -61.15 | -0.85 | -26.68 | 0.89 | -3.37 | -148.21 | -4.18 | -61.85 | -0.76 | -25.74 | 0.98 | -3.38 | -149.91 | -4.21 | -61 | -0.78 | -27.03 | 0.85 | -3.64 | -150.05 | -4.24 | -59.99 | -0.93 | -30.17 | 0.6 | -3.78 | -148.97 | -4.23 | -59.66 | -0.99 | -32.49 | 0.46 | -3.62 | -148.89 | -4.17 | -59.81 | -0.88 | -30.61 | 0.57 | -3.51 | -149.55 | -4.02 | -59.47 | -0.75 | -31.43 | 0.51 | -3.54 | -149.85 | -3.96 | -59.93 | -0.74 | -33.22 | 0.41 | -3.6 | -150.43 | -4.02 | -60.48 | -0.8 | -33.24 | 0.41 | -3.67 | -151.4 | -3.97 | -61.01 | -0.81 | -35.85 | 0.31 | -3.73 | -151.91 | -3.83 | -62.76 | -0.77 | -41.21 | 0.17 | -3.94 | -152.17 | -4.12 | -64.69 | -1.02 | -33.31 | 0.42 | -4.23 | -150.94 | -4.56 | -63.55 | -1.39 | -31.93 | 0.52 | -4.43 | -149.98 | -4.7 | -63.01 | -1.56 | -31.76 | 0.54 | -4.5 | -148.33 | -4.87 | -62.89 | -1.68 | -28.61 | 0.78 | -4.21 | -147.77 | -4.91 | -62.29 | -1.55 | -26.55 | 0.98 | -4.22 | -148.21 | -5.08 | -61.45 | -1.64 | -26.52 | 0.99 | -4.29 | -147.89 | -5.08 | -60.3 | -1.67 | -27.66 | 0.87 | -4.21 | -149.07 | -5 | -61.63 | -1.59 | -27.45 | 0.89 | -4.12 | -150.33 | -4.96 | -62.29 | -1.52 | -27.3 | 0.89 | -4.11 | -152.21 | -4.9 | -64.02 | -1.49 | -27.85 | 0.84 | -4.46 | -152.56 | -5.32 | -65.21 | -1.87 | -27.07 | 0.96 | -4.74 | -150.75 | -5.76 | -62.56 | -2.23 | -26.57 | 1.05 | -4.46 | -150.5 | -5.37 | -60.93 | -1.89 | -27.52 | 0.91 | -4.37 | -151.66 | -5.07 | -63.24 | -1.7 | -29.12 | 0.74 | -4.34 | -151.05 | -5.21 | -63.75 | -1.76 | -26.94 | 0.96 | -4.29 | -152.1 | -5.31 | -64.09 | -1.78 | -26.05 | 1.06 | -4.2 | -152.87 | -5.11 | -64.23 | -1.63 | -26.99 | 0.94 | -4.18 | -154.98 | -4.98 | -67.45 | -1.56 | -27.49 | 0.88 | -4.25 | -155.25 | -5.16 | -68.82 | -1.69 | -25.95 | 1.07 | -4.24 | -154.29 | -5.21 | -68.75 | -1.71 | -25.04 | 1.19 | -4.15 | -154.27 | -5.37 | -70.29 | -1.74 | -22.89 | 1.52 | -3.9 | -154.85 | -5.66 | -70.86 | -1.74 | -20.64 | 1.98 | -3.65 | -156.31 | -5.76 | -69.81 | -1.64 | -19.72 | 2.18 | -3.65 | -157.74 | -5.75 | -69.22 | -1.63 | -19.97 | 2.11 | -3.87 | -157.87 | -6 | -68.79 | -1.86 | -20.09 | 2.14 | -3.82 | -158.27 | -6.02 | -67.48 | -1.84 | -19.8 | 2.21 | -3.64 | -158.37 | -5.71 | -65.61 | -1.61 | -19.94 | 2.11 | -3.55 | -159.68 | -5.44 | -67.81 | -1.43 | -20.61 | 1.92 | -3.71 | -158.39 | -5.9 | -67.73 | -1.73 | -19.76 | 2.19 | -3.42 | -157.95 | -5.95 | -65.83 | -1.58 | -18.29 | 2.56 | -3.3 | -159.66 | -5.84 | -64.4 | -1.47 | -17.82 | 2.67 | -3.3 | -160.25 | -5.7 | -64.31 | -1.42 | -18.1 | 2.56 | -3.5 | -160.29 | -6.05 | -63.61 | -1.69 | -17.78 | 2.75 | -3.68 | -159.91 | -6.22 | -60.52 | -1.88 | -17.43 | 2.93 | -3.64 | -159.89 | -5.94 | -58.95 | -1.74 | -17.52 | 2.85 | -3.63 | -160.52 | -5.9 | -59.62 | -1.72 | -17.56 | 2.83 | -3.86 | -161.14 | -6.09 | -58.09 | -1.95 | -17.26 | 3.01 | -4.17 | -161.19 | -6.11 | -55.74 | -2.15 | -17.26 | 3.08 | -4.41 | -159.03 | -5.95 | -54.04 | -2.21 | -18.22 | 2.77 | -4.25 | -157.4 | -5.64 | -53.33 | -1.97 | -18.64 | 2.57 | -4.17 | -157.62 | -5.5 | -53.03 | -1.87 | -18.41 | 2.61 | -4.28 | -157.02 | -5.32 | -52.18 | -1.85 | -18.71 | 2.51 | -4.35 | -156.24 | -5.23 | -52.78 | -1.83 | -19.66 | 2.24 | -4.34 | -155.93 | -5.23 | -53.11 | -1.82 | -19.99 | 2.16 | -4.31 | -155.97 | -5.14 | -52.65 | -1.77 | -19.73 | 2.21 | -4.52 | -155.61 | -5.16 | -53.02 | -1.88 | -20.58 | 2.03 | -4.66 | -153.25 | -5.27 | -52.56 | -1.98 | -21.99 | 1.74 | -4.52 | -151.38 | -5.26 | -51.12 | -1.91 | -21.96 | 1.73 | -4.22 | -150.77 | -4.91 | -50.29 | -1.58 | -21.59 | 1.74 | -4.08 | -151.4 | -4.68 | -52.51 | -1.39 | -22.79 | 1.48 | -4.1 | -150.96 | -4.99 | -53.83 | -1.54 | -23.41 | 1.4
456 | M | 120 | 240 | -6.74 | -178.13 | -11.02 | -73.91 | -5.67 | -16.99 | 4.84 | -6.86 | -176.8 | -11.02 | -69.29 | -5.78 | -16.82 | 5.01 | -6.9 | -176.78 | -10.65 | -65.54 | -5.71 | -16.67 | 5.06 | -7.24 | -175.84 | -10.33 | -63.59 | -5.8 | -17.38 | 4.69 | -7.42 | -175.66 | -10.08 | -64.71 | -5.78 | -18.21 | 4.23 | -7.57 | -173.79 | -10.01 | -63.45 | -5.83 | -18.71 | 4.01 | -7.65 | -174.71 | -9.82 | -64.24 | -5.79 | -18.99 | 3.86 | -7.98 | -173.44 | -9.8 | -64.22 | -5.95 | -19.98 | 3.5 | -7.96 | -170.13 | -9.57 | -62.04 | -5.82 | -20.52 | 3.24 | -7.42 | -168.29 | -8.82 | -61.46 | -5.17 | -20.64 | 2.95 | -7.09 | -168.96 | -8.36 | -65.11 | -4.76 | -21.74 | 2.48 | -7.11 | -167.67 | -8.67 | -66.19 | -4.89 | -22.31 | 2.35 | -6.87 | -163.64 | -8.81 | -62.36 | -4.82 | -21.37 | 2.6 | -6.3 | -162.38 | -8.52 | -59.88 | -4.38 | -19.89 | 2.94 | -5.77 | -164.26 | -8.18 | -59.67 | -3.95 | -18.48 | 3.3 | -5.88 | -166.31 | -8.36 | -57.87 | -4.13 | -17.47 | 3.8 | -6.01 | -168.34 | -8.08 | -55.82 | -4.14 | -16.84 | 4.1 | -6.48 | -169.71 | -7.75 | -55.93 | -4.27 | -17.31 | 3.94 | -6.67 | -168.55 | -7.3 | -55.56 | -4.14 | -17.84 | 3.64 | -6.77 | -169.03 | -6.9 | -57.68 | -3.98 | -18.46 | 3.32 | -7.11 | -168.39 | -6.72 | -60.12 | -4.01 | -19.8 | 2.85 | -7.15 | -166.43 | -6.55 | -63.37 | -3.89 | -22.36 | 2.08 | -7.1 | -164.45 | -6.76 | -65.86 | -3.94 | -26.14 | 1.35 | -6.64 | -162.66 | -6.79 | -66.56 | -3.72 | -29.06 | 0.94 | -6.4 | -162.32 | -7.03 | -66.98 | -3.71 | -28.26 | 1.03 | -6.05 | -162.66 | -7.28 | -66.72 | -3.64 | -24.75 | 1.53 | -5.46 | -164.82 | -7.15 | -65.49 | -3.28 | -21.23 | 2.21 | -5.32 | -169.31 | -7.02 | -65.67 | -3.18 | -19.42 | 2.7 | -5.56 | -171.69 | -6.91 | -65.21 | -3.29 | -18.98 | 2.88 | -5.9 | -173.7 | -6.89 | -65.31 | -3.48 | -18.79 | 3.01 | -6.26 | -174.43 | -6.85 | -64.51 | -3.67 | -18.62 | 3.14 | -6.65 | -175.43 | -6.64 | -65.16 | -3.77 | -18.72 | 3.14 | -7.15 | -175.04 | -6.6 | -65.81 | -3.98 | -19.26 | 3.02 | -7.69 | -172.63 | -6.69 | -65.43 | -4.26 | -20.08 | 2.84 | -7.97 | -169.05 | -6.55 | -65.69 | -4.28 | -21.2 | 2.49 | -7.92 | -165.53 | -6.44 | -67.28 | -4.16 | -23.2 | 1.95 | -7.64 | -162.59 | -6.61 | -67.86 | -4.11 | -26.92 | 1.26 | -7.35 | -160.65 | -6.8 | -66.81 | -4.07 | -30.79 | 0.8 | -7.07 | -158.88 | -6.83 | -65.46 | -3.94 | -33.57 | 0.57 | -6.61 | -158.32 | -6.6 | -64.75 | -3.6 | -33.71 | 0.54 | -6.27 | -159.71 | -6.65 | -64.73 | -3.46 | -29.73 | 0.84 | -6.19 | -161.51 | -6.63 | -63.02 | -3.42 | -25.52 | 1.37 | -6.53 | -161.85 | -6.58 | -61.86 | -3.58 | -24.74 | 1.52 | -6.75 | -160.48 | -6.54 | -61.47 | -3.66 | -25.63 | 1.39 | -6.66 | -159.07 | -6.51 | -61.02 | -3.6 | -26.59 | 1.23 | -6.54 | -158.62 | -6.35 | -59.86 | -3.46 | -25.68 | 1.35 | -6.51 | -158.1 | -6.13 | -59.77 | -3.33 | -25.72 | 1.32 | -6.49 | -158.39 | -6.08 | -60.16 | -3.29 | -25.71 | 1.32 | -6.53 | -159.1 | -5.95 | -60.95 | -3.25 | -25.32 | 1.37 | -6.56 | -159.13 | -5.81 | -62.55 | -3.18 | -26.04 | 1.25 | -6.73 | -159.56 | -6.09 | -64.4 | -3.4 | -28.09 | 1.01 | -7.02 | -157.94 | -6.5 | -62.73 | -3.75 | -29.02 | 0.95 | -7.21 | -156.69 | -6.55 | -61.61 | -3.87 | -28.56 | 1.01 | -7.34 | -154.31 | -6.63 | -61.43 | -3.97 | -30.32 | 0.84 | -7.04 | -152.83 | -6.57 | -60.81 | -3.79 | -33.64 | 0.56 | -6.9 | -152.5 | -6.64 | -60.06 | -3.76 | -35.45 | 0.45 | -6.84 | -151.98 | -6.52 | -59.21 | -3.67 | -33.99 | 0.53 | -6.63 | -152.95 | -6.33 | -60.62 | -3.47 | -34.9 | 0.47 | -6.48 | -154.59 | -6.26 | -62.15 | -3.36 | -35.49 | 0.43 | -6.42 | -156.75 | -6.14 | -64.65 | -3.27 | -35.49 | 0.43 | -6.76 | -157.48 | -6.6 | -66.43 | -3.67 | -41.58 | 0.22 | -7.05 | -155.9 | -7.1 | -64.55 | -4.07 | -42.43 | 0.21 | -6.85 | -155.58 | -6.77 | -62.93 | -3.81 | -36.38 | 0.41 | -6.79 | -156.48 | -6.5 | -64.89 | -3.63 | -36.88 | 0.38 | -6.74 | -155.38 | -6.52 | -65.53 | -3.62 | -41.58 | 0.22 | -6.69 | -156.14 | -6.71 | -66.22 | -3.69 | -60.26 | 0.03 | -6.55 | -156.79 | -6.49 | -66.67 | -3.51 | -52.77 | 0.06 | -6.5 | -159.02 | -6.36 | -70.18 | -3.42 | -41.26 | 0.22 | -6.62 | -159.28 | -6.61 | -71.99 | -3.61 | -36.14 | 0.41 | -6.59 | -157.66 | -6.7 | -72.19 | -3.64 | -31.59 | 0.7 | -6.52 | -156.77 | -6.91 | -73.95 | -3.72 | -27.26 | 1.16 | -6.16 | -156.98 | -7.23 | -74.6 | -3.69 | -24.54 | 1.58 | -5.79 | -158.06 | -7.45 | -73.89 | -3.58 | -22.91 | 1.88 | -5.71 | -159.41 | -7.56 | -73.42 | -3.58 | -22.61 | 1.95 | -5.86 | -159.84 | -7.97 | -72.86 | -3.84 | -21.99 | 2.16 | -5.74 | -160.12 | -8.13 | -70.81 | -3.84 | -21.12 | 2.39 | -5.53 | -160.5 | -7.88 | -68.09 | -3.62 | -20.91 | 2.39 | -5.42 | -161.67 | -7.62 | -69.32 | -3.44 | -21.35 | 2.22 | -5.55 | -160.39 | -8.04 | -68.69 | -3.7 | -20.61 | 2.5 | -5.19 | -160.08 | -8.14 | -66.35 | -3.53 | -18.85 | 3.01 | -5.04 | -161.7 | -8.07 | -64.54 | -3.43 | -18.15 | 3.22 | -4.99 | -162.41 | -7.99 | -63.58 | -3.38 | -17.92 | 3.29 | -5.1 | -162.88 | -8.28 | -61.87 | -3.57 | -17.33 | 3.62 | -5.25 | -162.46 | -8.41 | -58.07 | -3.74 | -16.92 | 3.88 | -5.18 | -162.22 | -8.02 | -55.64 | -3.56 | -16.81 | 3.84 | -5.12 | -163.23 | -7.96 | -55.71 | -3.52 | -16.53 | 3.95 | -5.24 | -164.14 | -8.02 | -53.81 | -3.65 | -16.07 | 4.24 | -5.51 | -164.65 | -7.92 | -51.12 | -3.8 | -15.86 | 4.43 | -5.7 | -163.24 | -7.7 | -49.32 | -3.82 | -16.19 | 4.27 | -5.53 | -162.37 | -7.35 | -48.27 | -3.57 | -16.06 | 4.21 | -5.5 | -163.2 | -7.16 | -47.75 | -3.49 | -15.71 | 4.34 | -5.7 | -162.92 | -6.88 | -46.13 | -3.5 | -15.62 | 4.39 | -5.85 | -162.5 | -6.64 | -46.77 | -3.44 | -16.11 | 4.12 | -5.84 | -162.1 | -6.52 | -46.93 | -3.37 | -16.26 | 4.01 | -5.86 | -162.11 | -6.29 | -46.71 | -3.28 | -16.17 | 4.01 | -6.05 | -161.9 | -6.18 | -47.31 | -3.31 | -16.54 | 3.85 | -6.2 | -160.16 | -6.2 | -47.46 | -3.36 | -17.31 | 3.54 | -6.18 | -158.55 | -6.11 | -46.29 | -3.3 | -17.42 | 3.46 | -5.93 | -157.76 | -5.7 | -46.25 | -2.96 | -17.36 | 3.35 | -5.79 | -158.14 | -5.41 | -48.87 | -2.71 | -18.05 | 3 | -5.83 | -158.04 | -5.72 | -50.41 | -2.87 | -19.05 | 2.72
455 | M | 120 | 250 | -6.35 | 171.57 | -11.3 | -92.31 | -5.48 | -16.47 | 5.04 | -6.43 | 172.68 | -11.55 | -86.77 | -5.64 | -16.08 | 5.39 | -6.47 | 172.54 | -11.33 | -82.27 | -5.63 | -15.99 | 5.44 | -6.75 | 172.92 | -11.06 | -78.83 | -5.73 | -16.45 | 5.21 | -6.95 | 172.76 | -10.84 | -79 | -5.78 | -17.07 | 4.85 | -7.14 | 174.02 | -10.76 | -77.4 | -5.86 | -17.48 | 4.67 | -7.27 | 172.94 | -10.5 | -77.83 | -5.84 | -17.89 | 4.43 | -7.63 | 174.12 | -10.5 | -77.41 | -6.04 | -18.78 | 4.08 | -7.67 | 177.5 | -10.27 | -74.99 | -5.97 | -19.36 | 3.77 | -7.14 | 179.67 | -9.52 | -74.43 | -5.32 | -19.51 | 3.44 | -6.84 | 178.91 | -9.04 | -77.58 | -4.92 | -20.16 | 3.03 | -6.86 | -179.35 | -9.36 | -78.84 | -5.05 | -20.46 | 2.98 | -6.6 | -175.55 | -9.52 | -75.56 | -4.96 | -19.48 | 3.31 | -6.04 | -174.28 | -9.4 | -72.61 | -4.59 | -17.89 | 3.82 | -5.53 | -176 | -9.11 | -71.86 | -4.19 | -16.65 | 4.22 | -5.6 | -178.12 | -9.28 | -69.3 | -4.35 | -15.85 | 4.74 | -5.74 | -179.82 | -9.05 | -66.45 | -4.4 | -15.47 | 4.99 | -6.14 | 178.67 | -8.66 | -65.76 | -4.51 | -15.93 | 4.78 | -6.23 | 179.96 | -8.14 | -64.6 | -4.33 | -16.35 | 4.45 | -6.34 | 178.81 | -7.63 | -66.85 | -4.15 | -16.98 | 4.03 | -6.68 | 179.11 | -7.29 | -69.24 | -4.13 | -18.35 | 3.42 | -6.77 | -179.35 | -7.04 | -72.81 | -3.98 | -20.69 | 2.56 | -6.77 | -177.85 | -7.17 | -75.66 | -4.01 | -23.25 | 1.9 | -6.48 | -175.89 | -7.1 | -76.6 | -3.8 | -24.84 | 1.55 | -6.29 | -175.05 | -7.24 | -78.06 | -3.76 | -25.49 | 1.43 | -5.9 | -173.96 | -7.42 | -78.91 | -3.63 | -23.81 | 1.71 | -5.23 | -175.54 | -7.38 | -78.8 | -3.24 | -20.55 | 2.38 | -5 | -179.99 | -7.39 | -80.04 | -3.13 | -18.92 | 2.85 | -5.07 | 177.74 | -7.45 | -80.04 | -3.21 | -18.43 | 3.04 | -5.29 | 175.43 | -7.55 | -80.02 | -3.41 | -18.22 | 3.19 | -5.53 | 173.87 | -7.54 | -79.59 | -3.56 | -18.21 | 3.25 | -5.83 | 172.09 | -7.44 | -81.19 | -3.68 | -18.9 | 3.04 | -6.24 | 171.68 | -7.58 | -82.57 | -3.95 | -19.95 | 2.78 | -6.82 | 172.58 | -7.87 | -82.22 | -4.4 | -21.08 | 2.56 | -7.24 | 174.82 | -8 | -82.05 | -4.66 | -22.85 | 2.15 | -7.32 | 177.35 | -8.14 | -83.35 | -4.74 | -25.27 | 1.64 | -7.24 | -179.5 | -8.58 | -82.87 | -4.89 | -25.2 | 1.68 | -7.08 | -177.17 | -8.84 | -79.84 | -4.93 | -23.37 | 2.09 | -6.94 | -175.36 | -8.9 | -76.29 | -4.88 | -22.11 | 2.4 | -6.47 | -173.79 | -8.69 | -74.52 | -4.52 | -20.96 | 2.64 | -6.11 | -174.6 | -8.67 | -73.32 | -4.33 | -19.4 | 3.1 | -5.98 | -176.28 | -8.61 | -71.31 | -4.26 | -18.26 | 3.51 | -6.3 | -177.2 | -8.49 | -69.1 | -4.42 | -18.27 | 3.58 | -6.61 | -175.93 | -8.43 | -68.38 | -4.56 | -19.16 | 3.27 | -6.57 | -174.64 | -8.33 | -67.24 | -4.49 | -19.24 | 3.22 | -6.5 | -173.6 | -8.19 | -65.31 | -4.4 | -18.92 | 3.3 | -6.44 | -172.56 | -7.95 | -64.28 | -4.26 | -19.03 | 3.21 | -6.33 | -172.34 | -7.79 | -63.59 | -4.14 | -18.8 | 3.25 | -6.29 | -172.88 | -7.55 | -63.53 | -4.01 | -18.66 | 3.26 | -6.25 | -173.5 | -7.23 | -65.07 | -3.83 | -19.13 | 3.01 | -6.37 | -174.26 | -7.37 | -67.07 | -3.94 | -19.76 | 2.83 | -6.67 | -173.27 | -7.76 | -65.87 | -4.29 | -19.91 | 2.9 | -6.88 | -172.43 | -7.83 | -64.59 | -4.44 | -20.02 | 2.91 | -7.09 | -170.38 | -7.93 | -63.98 | -4.58 | -20.94 | 2.66 | -6.8 | -168.75 | -7.82 | -62.45 | -4.37 | -20.59 | 2.71 | -6.73 | -167.96 | -7.82 | -60.7 | -4.35 | -20.03 | 2.88 | -6.64 | -166.88 | -7.57 | -59.24 | -4.18 | -19.88 | 2.88 | -6.31 | -167.85 | -7.19 | -60.53 | -3.83 | -19.72 | 2.81 | -6.02 | -169.88 | -6.89 | -61.81 | -3.54 | -19.11 | 2.92 | -5.87 | -172.88 | -6.59 | -64.78 | -3.32 | -19 | 2.88 | -6.21 | -174.43 | -6.96 | -67.44 | -3.66 | -19.83 | 2.72 | -6.49 | -174.03 | -7.4 | -66.03 | -4.03 | -19.58 | 2.93 | -6.35 | -174.97 | -7.01 | -64.74 | -3.8 | -18.58 | 3.2 | -6.42 | -176.25 | -6.72 | -67.05 | -3.68 | -19.07 | 2.98 | -6.48 | -175.49 | -6.76 | -68.08 | -3.71 | -19.96 | 2.7 | -6.45 | -176.18 | -6.82 | -68.74 | -3.72 | -19.92 | 2.71 | -6.34 | -177.4 | -6.52 | -69.28 | -3.53 | -19.46 | 2.8 | -6.38 | 179.95 | -6.31 | -73.55 | -3.42 | -20.19 | 2.54 | -6.61 | 179.18 | -6.47 | -75.44 | -3.61 | -20.98 | 2.37 | -6.75 | -179.57 | -6.52 | -76.26 | -3.68 | -22.29 | 2.05 | -6.86 | -179.6 | -6.7 | -78.45 | -3.81 | -23.98 | 1.71 | -6.72 | -178.9 | -7 | -79.77 | -3.88 | -25.66 | 1.42 | -6.5 | -179.44 | -7.17 | -79.26 | -3.85 | -24.1 | 1.69 | -6.5 | -179.93 | -7.23 | -79.5 | -3.88 | -23.84 | 1.75 | -6.72 | -179.67 | -7.59 | -79.76 | -4.17 | -24.17 | 1.74 | -6.71 | -179.06 | -7.79 | -78.63 | -4.26 | -23.39 | 1.93 | -6.52 | -178.44 | -7.61 | -76.24 | -4.09 | -22.23 | 2.16 | -6.32 | -178.9 | -7.35 | -77.91 | -3.85 | -22.8 | 1.97 | -6.4 | -177.13 | -7.79 | -77.4 | -4.09 | -22.73 | 2.04 | -5.97 | -176.28 | -7.85 | -75.28 | -3.89 | -20.68 | 2.53 | -5.73 | -177.72 | -7.72 | -73.89 | -3.72 | -19.3 | 2.92 | -5.67 | -178.69 | -7.65 | -74.12 | -3.66 | -19 | 3 | -5.79 | -179.16 | -8.03 | -73.52 | -3.91 | -18.44 | 3.3 | -5.98 | -178.75 | -8.27 | -70.2 | -4.15 | -17.73 | 3.7 | -5.86 | -178.42 | -8.08 | -68.11 | -4.02 | -17.2 | 3.87 | -5.73 | -179.23 | -8.06 | -67.57 | -3.96 | -16.6 | 4.13 | -5.81 | 179.85 | -8.18 | -65.13 | -4.11 | -15.82 | 4.62 | -6.1 | 179.17 | -8.05 | -62.22 | -4.28 | -15.39 | 4.97 | -6.27 | -179.43 | -7.78 | -60.48 | -4.26 | -15.56 | 4.85 | -6.05 | -178.4 | -7.38 | -60.33 | -3.94 | -15.6 | 4.65 | -5.96 | -179.69 | -7.23 | -59.84 | -3.85 | -15.03 | 4.93 | -6.13 | -179.6 | -7.06 | -59.02 | -3.89 | -14.99 | 4.97 | -6.31 | -179.69 | -6.93 | -59.19 | -3.92 | -15.13 | 4.9 | -6.3 | -179.46 | -6.8 | -59.1 | -3.85 | -15.13 | 4.86 | -6.26 | 179.76 | -6.51 | -58.5 | -3.71 | -14.62 | 5.09 | -6.53 | 179.12 | -6.35 | -59.72 | -3.75 | -14.84 | 4.98 | -6.8 | -179.55 | -6.34 | -60.47 | -3.84 | -15.52 | 4.64 | -6.84 | -178.33 | -6.35 | -60.45 | -3.84 | -15.89 | 4.43 | -6.73 | -177.51 | -6.03 | -60.19 | -3.61 | -15.78 | 4.37 | -6.63 | -178.01 | -5.81 | -63.12 | -3.41 | -16.33 | 3.99 | -6.8 | -177.73 | -6.11 | -64.44 | -3.62 | -17.18 | 3.7
454 | I453i455 | 120 | 260 | -6.11 | 168.85 | -11.18 | -95.17 | -5.28 | -16.08 | 5.16 | -6.17 | 170.12 | -11.43 | -90.07 | -5.43 | -15.71 | 5.5 | -6.17 | 169.92 | -11.27 | -85.68 | -5.41 | -15.52 | 5.61 | -6.42 | 170.38 | -10.95 | -82.49 | -5.48 | -16.05 | 5.3 | -6.61 | 170.12 | -10.74 | -83.13 | -5.51 | -16.69 | 4.92 | -6.78 | 171.39 | -10.69 | -81.84 | -5.59 | -17.07 | 4.75 | -6.87 | 170.23 | -10.54 | -82.49 | -5.59 | -17.34 | 4.6 | -7.22 | 171.33 | -10.64 | -82.03 | -5.84 | -18.08 | 4.34 | -7.22 | 174.32 | -10.47 | -79.28 | -5.76 | -18.34 | 4.18 | -6.69 | 176.03 | -9.7 | -78.17 | -5.13 | -18.29 | 3.91 | -6.45 | 174.97 | -9.24 | -81.02 | -4.79 | -18.78 | 3.55 | -6.52 | -3.48 | -9.48 | -82.24 | -4.9 | -19.15 | 3.44 | -6.3 | 0.57 | -9.62 | -78.96 | -4.82 | -18.43 | 3.7 | -5.75 | 1.96 | -9.5 | -76.49 | -4.46 | -17.05 | 4.17 | -5.24 | 0.23 | -9.3 | -75.93 | -4.08 | -15.81 | 4.63 | -5.31 | -1.77 | -9.52 | -72.76 | -4.26 | -15.01 | 5.21 | -5.45 | -3.68 | -9.28 | -69.54 | -4.33 | -14.68 | 5.47 | -5.85 | 174.82 | -8.87 | -68.33 | -4.45 | -15.11 | 5.27 | -5.98 | 176.15 | -8.3 | -67.04 | -4.29 | -15.6 | 4.87 | -6.1 | 174.93 | -7.74 | -69.14 | -4.09 | -16.19 | 4.42 | -6.44 | 175.21 | -7.36 | -71.48 | -4.06 | -17.51 | 3.77 | -6.58 | -3.51 | -7.07 | -75.23 | -3.92 | -19.69 | 2.87 | -6.67 | -2.06 | -7.22 | -78.25 | -4 | -22.11 | 2.19 | -6.49 | 0.27 | -7.21 | -79.13 | -3.87 | -23.81 | 1.77 | -6.36 | 1.99 | -7.37 | -80.12 | -3.86 | -24.8 | 1.57 | -5.98 | -176.42 | -7.48 | -80.42 | -3.7 | -23.6 | 1.76 | -5.26 | -177.31 | -7.33 | -80.23 | -3.24 | -20.72 | 2.34 | -4.98 | -1.23 | -7.26 | -81.61 | -3.07 | -19.24 | 2.72 | -5.03 | 176.62 | -7.29 | -82 | -3.12 | -18.89 | 2.86 | -5.25 | 174.75 | -7.37 | -82.26 | -3.29 | -18.89 | 2.92 | -5.47 | 173.86 | -7.34 | -81.69 | -3.41 | -19.06 | 2.91 | -5.72 | 172.8 | -7.2 | -83.14 | -3.48 | -20.05 | 2.63 | -6.01 | 173.03 | -7.27 | -84.55 | -3.66 | -21.48 | 2.3 | -6.41 | 174.54 | -7.49 | -84.46 | -3.96 | -22.9 | 2.04 | -6.61 | 176.73 | -7.54 | -84.67 | -4.08 | -24.55 | 1.71 | -6.53 | -1.14 | -7.6 | -86.56 | -4.05 | -25.53 | 1.48 | -6.32 | -179.02 | -8.01 | -86.74 | -4.12 | -23.57 | 1.87 | -6.11 | -177.53 | -8.31 | -84.48 | -4.14 | -21.58 | 2.36 | -5.96 | -176.38 | -8.39 | -81.68 | -4.09 | -20.51 | 2.65 | -5.52 | -175.46 | -8.23 | -80.42 | -3.77 | -19.36 | 2.93 | -5.16 | -176.49 | -8.29 | -79.68 | -3.59 | -17.9 | 3.4 | -5.03 | 1.72 | -8.29 | -77.61 | -3.53 | -16.98 | 3.76 | -5.28 | 0.66 | -8.27 | -75.56 | -3.7 | -17.03 | 3.81 | -5.52 | 1.27 | -8.22 | -74.6 | -3.81 | -17.61 | 3.61 | -5.5 | 1.93 | -8.15 | -73.42 | -3.78 | -17.61 | 3.61 | -5.44 | 2.34 | -7.98 | -71.71 | -3.69 | -17.39 | 3.65 | -5.43 | 3.11 | -7.78 | -70.85 | -3.59 | -17.57 | 3.54 | -5.35 | 3.16 | -7.67 | -70.65 | -3.5 | -17.46 | 3.54 | -5.32 | 2.2 | -7.52 | -70.65 | -3.43 | -17.3 | 3.58 | -5.3 | 1.31 | -7.26 | -72.06 | -3.29 | -17.67 | 3.38 | -5.46 | 0.52 | -7.44 | -73.92 | -3.45 | -18.18 | 3.25 | -5.78 | 1.37 | -7.86 | -72.42 | -3.82 | -18.23 | 3.38 | -5.99 | 1.88 | -7.95 | -71.13 | -3.99 | -18.35 | 3.4 | -6.2 | 3.62 | -8.05 | -70.26 | -4.14 | -19.01 | 3.22 | -5.98 | 4.87 | -8.01 | -68.8 | -4 | -18.56 | 3.35 | -6 | 5.44 | -8.05 | -66.84 | -4.04 | -18.19 | 3.51 | -5.95 | 6.52 | -7.82 | -64.93 | -3.93 | -18.08 | 3.51 | -5.68 | 5.88 | -7.42 | -65.78 | -3.59 | -17.99 | 3.41 | -5.43 | 4.05 | -7.1 | -66.95 | -3.32 | -17.57 | 3.45 | -5.25 | 1.43 | -6.77 | -69.76 | -3.08 | -17.54 | 3.36 | -5.56 | -0.2 | -7.1 | -72.4 | -3.38 | -18.22 | 3.22 | -5.84 | 0.29 | -7.52 | -71.09 | -3.74 | -18.1 | 3.4 | -5.67 | -0.77 | -7.16 | -69.95 | -3.5 | -17.27 | 3.64 | -5.77 | -2.11 | -6.87 | -72.14 | -3.42 | -17.83 | 3.37 | -5.83 | -1.15 | -6.92 | -72.97 | -3.45 | -18.58 | 3.1 | -5.79 | -1.8 | -6.99 | -73.55 | -3.46 | -18.47 | 3.15 | -5.65 | -2.89 | -6.66 | -73.97 | -3.24 | -18.11 | 3.2 | -5.64 | 174.19 | -6.48 | -78.32 | -3.13 | -18.7 | 2.95 | -5.83 | 173.33 | -6.62 | -80.49 | -3.28 | -19.44 | 2.75 | -5.95 | -5.87 | -6.72 | -81.22 | -3.37 | -20.28 | 2.55 | -6.02 | -6.08 | -6.92 | -83.33 | -3.48 | -21.28 | 2.34 | -5.91 | -5.82 | -7.25 | -84.31 | -3.57 | -21.83 | 2.32 | -5.7 | -6.49 | -7.45 | -83.61 | -3.56 | -20.44 | 2.71 | -5.68 | -7.14 | -7.47 | -83.18 | -3.57 | -20.05 | 2.86 | -5.86 | -7.27 | -7.81 | -82.95 | -3.82 | -20.04 | 2.99 | -5.83 | -7.41 | -7.96 | -81.49 | -3.9 | -19.28 | 3.29 | -5.7 | -7.59 | -7.7 | -79.32 | -3.74 | -18.47 | 3.5 | -5.63 | -8.45 | -7.38 | -80.86 | -3.56 | -18.93 | 3.27 | -5.81 | -6.71 | -7.75 | -80.41 | -3.81 | -19.19 | 3.22 | -5.45 | -5.66 | -7.83 | -78.37 | -3.66 | -17.82 | 3.62 | -5.26 | -6.93 | -7.67 | -76.75 | -3.51 | -16.74 | 4.01 | -5.16 | -7.88 | -7.51 | -76.74 | -3.4 | -16.44 | 4.1 | -5.34 | -8.57 | -7.8 | -76.31 | -3.65 | -16.15 | 4.33 | -5.56 | -8.04 | -7.97 | -73.32 | -3.88 | -15.73 | 4.65 | -5.48 | -7.81 | -7.68 | -71.72 | -3.74 | -15.39 | 4.74 | -5.39 | -8.5 | -7.61 | -71.96 | -3.66 | -15.12 | 4.81 | -5.49 | 170.6 | -7.73 | -70.38 | -3.81 | -14.61 | 5.19 | -5.79 | 169.76 | -7.66 | -68.14 | -4.01 | -14.29 | 5.53 | -6 | -9.01 | -7.41 | -66.72 | -4.02 | -14.49 | 5.4 | -5.84 | -8.04 | -7.07 | -66.83 | -3.75 | -14.59 | 5.16 | -5.8 | -9.16 | -6.95 | -66.63 | -3.7 | -14.2 | 5.37 | -6 | -9.1 | -6.78 | -65.88 | -3.75 | -14.17 | 5.42 | -6.21 | -9.04 | -6.67 | -66.58 | -3.78 | -14.47 | 5.24 | -6.28 | -8.59 | -6.61 | -66.79 | -3.77 | -14.66 | 5.11 | -6.23 | 170.9 | -6.4 | -66.67 | -3.66 | -14.38 | 5.21 | -6.5 | 170.05 | -6.32 | -67.93 | -3.74 | -14.58 | 5.13 | -6.82 | -8.78 | -6.39 | -68.51 | -3.9 | -15.22 | 4.84 | -6.96 | -7.26 | -6.47 | -68.24 | -3.98 | -15.68 | 4.63 | -6.91 | -6.06 | -6.17 | -67.71 | -3.79 | -15.63 | 4.55 | -6.84 | -5.82 | -5.99 | -70.2 | -3.61 | -16.28 | 4.12 | -6.98 | -5.22 | -6.27 | -71.64 | -3.79 | -17.24 | 3.75
453 | M | 120 | 270 | -5.86 | 166.13 | -11.06 | -98.03 | -5.08 | -15.68 | 5.28 | -5.91 | 167.55 | -11.32 | -93.38 | -5.21 | -15.33 | 5.61 | -5.87 | 167.29 | -11.21 | -89.08 | -5.18 | -15.06 | 5.77 | -6.1 | 167.84 | -10.84 | -86.14 | -5.22 | -15.65 | 5.39 | -6.28 | 167.48 | -10.64 | -87.27 | -5.25 | -16.31 | 4.99 | -6.41 | 168.76 | -10.63 | -86.28 | -5.33 | -16.65 | 4.84 | -6.47 | 167.53 | -10.58 | -87.15 | -5.35 | -16.78 | 4.77 | -6.82 | 168.53 | -10.77 | -86.65 | -5.63 | -17.38 | 4.6 | -6.76 | 171.14 | -10.67 | -83.57 | -5.56 | -17.31 | 4.59 | -6.25 | 172.38 | -9.87 | -81.9 | -4.94 | -17.07 | 4.39 | -6.07 | 171.03 | -9.44 | -84.46 | -4.65 | -17.4 | 4.07 | -6.17 | 172.39 | -9.61 | -85.64 | -4.76 | -17.85 | 3.91 | -5.99 | 176.7 | -9.71 | -82.36 | -4.68 | -17.39 | 4.1 | -5.46 | 178.19 | -9.61 | -80.38 | -4.32 | -16.2 | 4.52 | -4.95 | 176.46 | -9.5 | -80.01 | -3.98 | -14.98 | 5.03 | -5.01 | 174.57 | -9.77 | -76.22 | -4.17 | -14.17 | 5.69 | -5.16 | 172.45 | -9.52 | -72.64 | -4.25 | -13.89 | 5.95 | -5.56 | 170.97 | -9.08 | -70.91 | -4.39 | -14.28 | 5.76 | -5.74 | 172.34 | -8.46 | -69.48 | -4.24 | -14.84 | 5.28 | -5.85 | 171.06 | -7.85 | -71.43 | -4.03 | -15.4 | 4.81 | -6.2 | 171.32 | -7.42 | -73.71 | -3.99 | -16.67 | 4.11 | -6.39 | 172.32 | -7.11 | -77.65 | -3.87 | -18.69 | 3.19 | -6.57 | 173.74 | -7.28 | -80.83 | -3.99 | -20.98 | 2.47 | -6.5 | 176.43 | -7.32 | -81.67 | -3.94 | -22.77 | 2 | -6.44 | 179.03 | -7.5 | -82.18 | -3.97 | -24.11 | 1.71 | -6.05 | -178.88 | -7.54 | -81.94 | -3.77 | -23.39 | 1.82 | -5.29 | -179.08 | -7.28 | -81.65 | -3.24 | -20.89 | 2.29 | -4.96 | 177.54 | -7.13 | -83.18 | -3 | -19.56 | 2.6 | -5 | 175.51 | -7.13 | -83.96 | -3.03 | -19.34 | 2.68 | -5.2 | 174.07 | -7.19 | -84.5 | -3.17 | -19.56 | 2.65 | -5.4 | 173.84 | -7.14 | -83.78 | -3.27 | -19.92 | 2.57 | -5.6 | 173.51 | -6.96 | -85.08 | -3.29 | -21.2 | 2.22 | -5.78 | 174.38 | -6.95 | -86.53 | -3.36 | -23 | 1.82 | -5.99 | 176.5 | -7.1 | -86.7 | -3.53 | -24.71 | 1.52 | -5.97 | 178.64 | -7.08 | -87.29 | -3.51 | -26.24 | 1.27 | -5.74 | -179.64 | -7.05 | -89.76 | -3.36 | -25.79 | 1.32 | -5.41 | -178.54 | -7.44 | -90.61 | -3.36 | -21.93 | 2.06 | -5.14 | -177.88 | -7.77 | -89.12 | -3.35 | -19.8 | 2.63 | -4.97 | -177.4 | -7.88 | -87.07 | -3.3 | -18.92 | 2.9 | -4.57 | -177.13 | -7.78 | -86.31 | -3.01 | -17.77 | 3.21 | -4.22 | -178.39 | -7.9 | -86.04 | -2.86 | -16.41 | 3.71 | -4.08 | 179.72 | -7.96 | -83.91 | -2.81 | -15.7 | 4.01 | -4.27 | 178.52 | -8.04 | -82.02 | -2.97 | -15.78 | 4.05 | -4.43 | 178.47 | -8.01 | -80.83 | -3.06 | -16.07 | 3.95 | -4.43 | 178.49 | -7.97 | -79.6 | -3.06 | -15.97 | 4 | -4.39 | 178.28 | -7.78 | -78.11 | -2.97 | -15.87 | 4 | -4.41 | 178.78 | -7.62 | -77.42 | -2.92 | -16.11 | 3.87 | -4.37 | 178.66 | -7.56 | -77.71 | -2.87 | -16.13 | 3.84 | -4.36 | 177.28 | -7.49 | -77.76 | -2.84 | -15.94 | 3.91 | -4.36 | 176.11 | -7.3 | -79.05 | -2.76 | -16.22 | 3.75 | -4.56 | 175.29 | -7.52 | -80.77 | -2.97 | -16.6 | 3.67 | -4.89 | 176 | -7.95 | -78.98 | -3.35 | -16.55 | 3.86 | -5.1 | 176.18 | -8.07 | -77.67 | -3.53 | -16.67 | 3.89 | -5.31 | 177.62 | -8.17 | -76.53 | -3.7 | -17.07 | 3.78 | -5.15 | 178.48 | -8.21 | -75.15 | -3.62 | -16.53 | 4 | -5.27 | 178.85 | -8.27 | -72.99 | -3.74 | -16.35 | 4.14 | -5.27 | 179.93 | -8.07 | -70.62 | -3.67 | -16.28 | 4.15 | -5.04 | 179.61 | -7.65 | -71.03 | -3.36 | -16.26 | 4.01 | -4.83 | 177.98 | -7.31 | -72.08 | -3.1 | -16.04 | 3.99 | -4.63 | 175.74 | -6.96 | -74.73 | -2.83 | -16.09 | 3.84 | -4.9 | 174.04 | -7.23 | -77.35 | -3.09 | -16.61 | 3.72 | -5.2 | 174.61 | -7.64 | -76.16 | -3.44 | -16.62 | 3.87 | -4.99 | 173.43 | -7.3 | -75.17 | -3.21 | -15.95 | 4.08 | -5.12 | 172.02 | -7.02 | -77.23 | -3.15 | -16.58 | 3.76 | -5.19 | 173.19 | -7.09 | -77.87 | -3.19 | -17.2 | 3.51 | -5.14 | 172.57 | -7.15 | -78.36 | -3.2 | -17.02 | 3.59 | -4.95 | 171.62 | -6.81 | -78.66 | -2.95 | -16.77 | 3.59 | -4.9 | 168.43 | -6.65 | -83.08 | -2.83 | -17.21 | 3.36 | -5.04 | 167.49 | -6.76 | -85.55 | -2.94 | -17.89 | 3.14 | -5.14 | 167.83 | -6.92 | -86.18 | -3.06 | -18.27 | 3.05 | -5.17 | 167.43 | -7.14 | -88.22 | -3.16 | -18.59 | 2.97 | -5.1 | 167.26 | -7.5 | -88.86 | -3.27 | -18 | 3.22 | -4.9 | 166.45 | -7.72 | -87.96 | -3.27 | -16.77 | 3.73 | -4.87 | 165.64 | -7.72 | -86.86 | -3.26 | -16.26 | 3.96 | -4.99 | 165.13 | -8.03 | -86.14 | -3.48 | -15.91 | 4.23 | -4.95 | 164.24 | -8.13 | -84.34 | -3.53 | -15.17 | 4.66 | -4.88 | 163.27 | -7.79 | -82.41 | -3.4 | -14.71 | 4.85 | -4.93 | 161.99 | -7.4 | -83.81 | -3.26 | -15.07 | 4.56 | -5.21 | 163.71 | -7.71 | -83.41 | -3.53 | -15.66 | 4.39 | -4.94 | 164.97 | -7.81 | -81.45 | -3.42 | -14.96 | 4.72 | -4.78 | 163.87 | -7.62 | -79.6 | -3.3 | -14.18 | 5.11 | -4.66 | 162.94 | -7.36 | -79.36 | -3.15 | -13.88 | 5.2 | -4.89 | 162.02 | -7.57 | -79.1 | -3.39 | -13.87 | 5.36 | -5.13 | 162.68 | -7.66 | -76.45 | -3.61 | -13.74 | 5.6 | -5.1 | 162.8 | -7.29 | -75.32 | -3.45 | -13.58 | 5.6 | -5.05 | 162.24 | -7.16 | -76.34 | -3.35 | -13.64 | 5.49 | -5.17 | 161.35 | -7.28 | -75.62 | -3.51 | -13.41 | 5.76 | -5.48 | 160.35 | -7.26 | -74.05 | -3.74 | -13.19 | 6.09 | -5.74 | 161.41 | -7.04 | -72.96 | -3.78 | -13.41 | 5.95 | -5.64 | 162.32 | -6.75 | -73.33 | -3.56 | -13.58 | 5.68 | -5.64 | 161.38 | -6.67 | -73.42 | -3.54 | -13.37 | 5.81 | -5.88 | 161.4 | -6.5 | -72.74 | -3.61 | -13.35 | 5.87 | -6.1 | 161.6 | -6.41 | -73.96 | -3.64 | -13.8 | 5.58 | -6.25 | 162.29 | -6.41 | -74.47 | -3.69 | -14.19 | 5.35 | -6.2 | 162.04 | -6.29 | -74.84 | -3.6 | -14.13 | 5.33 | -6.47 | 160.99 | -6.29 | -76.14 | -3.73 | -14.33 | 5.28 | -6.85 | 161.99 | -6.44 | -76.54 | -3.96 | -14.93 | 5.05 | -7.08 | 163.81 | -6.58 | -76.03 | -4.12 | -15.46 | 4.83 | -7.09 | 165.4 | -6.32 | -75.22 | -3.97 | -15.48 | 4.73 | -7.05 | 166.37 | -6.17 | -77.28 | -3.82 | -16.24 | 4.24 | -7.15 | 167.29 | -6.44 | -78.83 | -3.97 | -17.31 | 3.8
452 | M | 120 | 280 | -6.39 | 166.9 | -11.09 | -92.47 | -5.45 | -16.51 | 5 | -6.43 | 168.48 | -11.46 | -88.98 | -5.62 | -16.03 | 5.41 | -6.41 | 168.35 | -11.33 | -85.01 | -5.6 | -15.73 | 5.6 | -6.67 | 168.79 | -11.07 | -82.26 | -5.7 | -16.19 | 5.35 | -6.82 | 168.52 | -10.88 | -82.84 | -5.71 | -16.71 | 5.03 | -7 | 169.62 | -10.79 | -81.5 | -5.79 | -17.12 | 4.84 | -7.07 | 168.75 | -10.65 | -82.28 | -5.78 | -17.39 | 4.67 | -7.39 | 169.87 | -10.72 | -82.42 | -5.99 | -18.2 | 4.35 | -7.4 | 172.69 | -10.59 | -80.15 | -5.93 | -18.47 | 4.18 | -6.9 | 174.25 | -9.84 | -79.16 | -5.33 | -18.4 | 3.92 | -6.7 | 173.41 | -9.37 | -82.43 | -4.98 | -19.11 | 3.46 | -6.76 | 174.99 | -9.65 | -83.53 | -5.12 | -19.4 | 3.4 | -6.57 | 179.44 | -9.86 | -80.21 | -5.08 | -18.72 | 3.67 | -5.99 | -178.9 | -9.67 | -78.13 | -4.66 | -17.45 | 4.06 | -5.43 | 179.42 | -9.5 | -77.64 | -4.27 | -16.08 | 4.56 | -5.49 | 177.71 | -9.77 | -75.42 | -4.45 | -15.42 | 5.05 | -5.58 | 175.76 | -9.6 | -72.02 | -4.5 | -14.96 | 5.38 | -5.97 | 174.04 | -9.18 | -70.92 | -4.62 | -15.45 | 5.14 | -6.1 | 175.23 | -8.65 | -69.7 | -4.48 | -16 | 4.73 | -6.21 | 173.95 | -8.11 | -71.44 | -4.3 | -16.55 | 4.32 | -6.53 | 174.18 | -7.73 | -73.71 | -4.26 | -17.93 | 3.66 | -6.58 | 175.23 | -7.51 | -77.31 | -4.12 | -19.91 | 2.85 | -6.69 | 176.19 | -7.66 | -81 | -4.21 | -22.25 | 2.19 | -6.52 | 177.92 | -7.77 | -81.91 | -4.15 | -22.98 | 2 | -6.51 | 179.77 | -8.02 | -82.7 | -4.24 | -23.51 | 1.9 | -6.25 | -178.12 | -8.22 | -81.83 | -4.19 | -22.21 | 2.19 | -5.5 | -178.64 | -8.05 | -80.9 | -3.69 | -19.56 | 2.82 | -5.2 | 177.49 | -7.87 | -81.49 | -3.46 | -18.34 | 3.17 | -5.27 | 175.55 | -7.75 | -81.38 | -3.47 | -18.25 | 3.2 | -5.5 | 173.58 | -7.78 | -81.96 | -3.62 | -18.42 | 3.2 | -5.71 | 172.94 | -7.67 | -81.77 | -3.7 | -18.84 | 3.07 | -5.97 | 171.89 | -7.58 | -83.16 | -3.8 | -19.7 | 2.81 | -6.34 | 172.28 | -7.62 | -84.81 | -4 | -21.4 | 2.36 | -6.86 | 174.55 | -7.83 | -84.57 | -4.36 | -23.49 | 1.93 | -7.05 | 177.92 | -7.87 | -84.65 | -4.46 | -26.37 | 1.4 | -6.87 | -178.48 | -7.89 | -86.34 | -4.36 | -28.6 | 1.07 | -6.48 | -175.89 | -8.24 | -86.74 | -4.31 | -24.17 | 1.77 | -6.01 | -174.36 | -8.57 | -84.79 | -4.18 | -20.89 | 2.56 | -5.67 | -173.7 | -8.72 | -82.4 | -4.05 | -19.24 | 3.05 | -5.19 | -173.62 | -8.61 | -80.24 | -3.73 | -17.85 | 3.46 | -4.75 | -175.28 | -8.63 | -79.07 | -3.48 | -16.38 | 4 | -4.57 | -177.63 | -8.55 | -76.47 | -3.36 | -15.57 | 4.35 | -4.82 | -179.18 | -8.44 | -74.25 | -3.5 | -15.77 | 4.32 | -5.03 | -179.13 | -8.32 | -73.1 | -3.59 | -16.2 | 4.14 | -5.05 | -178.81 | -8.2 | -72.03 | -3.56 | -16.23 | 4.11 | -5.02 | -178.64 | -7.93 | -70.52 | -3.45 | -16.22 | 4.07 | -5.04 | -178.08 | -7.68 | -69.72 | -3.36 | -16.46 | 3.91 | -4.95 | -178.35 | -7.51 | -69.49 | -3.24 | -16.33 | 3.91 | -4.9 | -179.21 | -7.24 | -69.39 | -3.11 | -16.26 | 3.89 | -4.86 | 179.69 | -6.9 | -70.79 | -2.94 | -16.59 | 3.66 | -5.03 | 178.89 | -6.99 | -72.81 | -3.06 | -17.2 | 3.46 | -5.29 | 179.69 | -7.2 | -72.11 | -3.29 | -17.53 | 3.42 | -5.44 | 179.7 | -7.17 | -71.71 | -3.36 | -17.72 | 3.37 | -5.61 | -179.57 | -7.27 | -72.38 | -3.49 | -18.45 | 3.14 | -5.48 | -178.89 | -7.23 | -71.91 | -3.4 | -18.29 | 3.16 | -5.56 | -178.58 | -7.33 | -71.35 | -3.49 | -18.26 | 3.21 | -5.6 | -177.58 | -7.23 | -69.61 | -3.47 | -18.19 | 3.23 | -5.35 | -178.19 | -6.9 | -70.67 | -3.18 | -18.17 | 3.12 | -5.13 | -179.95 | -6.6 | -71.93 | -2.93 | -17.84 | 3.15 | -4.95 | 177.48 | -6.3 | -74.8 | -2.69 | -17.87 | 3.06 | -5.23 | 175.56 | -6.55 | -77.74 | -2.94 | -18.58 | 2.9 | -5.56 | 175.58 | -6.99 | -77.41 | -3.33 | -18.68 | 3 | -5.45 | 174.44 | -6.69 | -77.1 | -3.15 | -18.17 | 3.11 | -5.6 | 172.87 | -6.44 | -79.65 | -3.1 | -18.95 | 2.82 | -5.76 | 174.18 | -6.6 | -80.94 | -3.23 | -20.36 | 2.43 | -5.77 | 173.89 | -6.72 | -81.68 | -3.29 | -20.51 | 2.41 | -5.59 | 173.27 | -6.46 | -82.6 | -3.07 | -20.55 | 2.34 | -5.52 | 170.1 | -6.33 | -86.68 | -2.96 | -21.04 | 2.18 | -5.65 | 169.16 | -6.5 | -89.08 | -3.1 | -21.96 | 1.99 | -5.79 | 169.68 | -6.63 | -90.2 | -3.22 | -23.16 | 1.76 | -5.86 | 169.43 | -6.83 | -93.27 | -3.34 | -24.76 | 1.48 | -5.8 | 169.35 | -7.32 | -94.87 | -3.53 | -23.49 | 1.75 | -5.65 | 168.74 | -7.69 | -94.35 | -3.62 | -21.24 | 2.3 | -5.65 | 168.14 | -7.87 | -93.92 | -3.7 | -20.47 | 2.54 | -5.85 | 168.04 | -8.4 | -93.44 | -4.05 | -19.76 | 2.87 | -5.84 | 168.25 | -8.68 | -91.33 | -4.17 | -18.78 | 3.27 | -5.68 | 168.15 | -8.44 | -87.89 | -4 | -17.99 | 3.52 | -5.61 | 167.59 | -8.1 | -88.92 | -3.82 | -18.47 | 3.25 | -5.76 | 169.26 | -8.47 | -88.36 | -4.04 | -18.52 | 3.32 | -5.38 | 170.23 | -8.52 | -86.37 | -3.86 | -17.26 | 3.77 | -5.19 | 168.78 | -8.43 | -85.46 | -3.73 | -16.48 | 4.08 | -5.15 | 167.62 | -8.35 | -85.31 | -3.68 | -16.22 | 4.18 | -5.28 | 166.92 | -8.74 | -84.36 | -3.94 | -15.75 | 4.56 | -5.52 | 167.55 | -9.01 | -80.89 | -4.23 | -15.46 | 4.89 | -5.47 | 168.18 | -8.72 | -78.75 | -4.1 | -15.3 | 4.91 | -5.39 | 167.4 | -8.66 | -79.02 | -4.04 | -15.11 | 4.99 | -5.39 | 166.59 | -8.9 | -76.6 | -4.19 | -14.35 | 5.58 | -5.65 | 165.4 | -8.84 | -73.65 | -4.4 | -14 | 5.97 | -5.92 | 166.41 | -8.54 | -71.61 | -4.46 | -14.27 | 5.82 | -5.8 | 167.19 | -8.27 | -71.54 | -4.26 | -14.35 | 5.63 | -5.79 | 166.53 | -8.19 | -71.03 | -4.24 | -14.1 | 5.79 | -5.89 | 167 | -8 | -69.46 | -4.24 | -14.02 | 5.85 | -6 | 167.23 | -7.76 | -69.28 | -4.19 | -14.17 | 5.71 | -5.95 | 167.28 | -7.6 | -69.79 | -4.09 | -14.25 | 5.57 | -5.87 | 165.85 | -7.37 | -69.72 | -3.97 | -13.83 | 5.79 | -6.13 | 164.63 | -7.35 | -70.98 | -4.1 | -14.07 | 5.71 | -6.47 | 165.06 | -7.45 | -71.18 | -4.32 | -14.53 | 5.54 | -6.68 | 166.09 | -7.52 | -70.54 | -4.45 | -14.81 | 5.44 | -6.65 | 167.22 | -7.19 | -69.66 | -4.27 | -14.76 | 5.36 | -6.61 | 167.38 | -6.97 | -71.99 | -4.09 | -15.32 | 4.9 | -6.72 | 167.63 | -7.25 | -73.17 | -4.26 | -15.88 | 4.66
451 | M | 120 | 290 | -7.3 | 171.04 | -11.55 | -83.88 | -6.23 | -17.48 | 4.88 | -7.37 | 172.78 | -11.78 | -79.17 | -6.39 | -17 | 5.28 | -7.37 | 173.06 | -11.53 | -75.3 | -6.34 | -16.72 | 5.43 | -7.67 | 173.79 | -11.2 | -72.63 | -6.42 | -17.2 | 5.17 | -7.85 | 173.65 | -10.89 | -73.79 | -6.39 | -17.96 | 4.7 | -8.05 | 175.39 | -10.84 | -73.53 | -6.47 | -18.69 | 4.34 | -8.2 | 174.86 | -10.72 | -74.54 | -6.49 | -19.19 | 4.1 | -8.51 | 176.59 | -10.79 | -74.66 | -6.68 | -20.23 | 3.71 | -8.47 | -179.64 | -10.69 | -72.45 | -6.6 | -20.68 | 3.48 | -7.91 | -177.57 | -9.93 | -71.87 | -5.93 | -20.82 | 3.16 | -7.62 | -178.28 | -9.57 | -75.11 | -5.59 | -21.45 | 2.82 | -7.59 | -176.44 | -9.85 | -76.36 | -5.67 | -21.77 | 2.74 | -7.35 | -172.19 | -10.03 | -72.93 | -5.6 | -20.83 | 3.04 | -6.69 | -170.72 | -9.94 | -70.76 | -5.19 | -18.97 | 3.61 | -6.14 | -172.58 | -9.81 | -69.97 | -4.82 | -17.38 | 4.17 | -6.2 | -174.44 | -10.08 | -66.8 | -5.01 | -16.43 | 4.78 | -6.29 | -176.31 | -9.79 | -63.21 | -5.03 | -15.94 | 5.09 | -6.69 | -177.8 | -9.41 | -61.84 | -5.16 | -16.29 | 4.95 | -6.8 | -176.31 | -8.84 | -60.51 | -4.97 | -16.78 | 4.56 | -6.86 | -177.48 | -8.27 | -62.52 | -4.73 | -17.29 | 4.17 | -7.14 | -176.99 | -7.95 | -65.13 | -4.68 | -18.72 | 3.5 | -7.18 | -175.69 | -7.73 | -68.82 | -4.53 | -20.92 | 2.65 | -7.16 | -174.24 | -7.94 | -71.72 | -4.58 | -23.1 | 2.07 | -6.87 | -172.8 | -8.08 | -72.14 | -4.48 | -23.14 | 2.04 | -6.76 | -171.72 | -8.34 | -71.94 | -4.54 | -22.62 | 2.18 | -6.38 | -171.1 | -8.43 | -70.42 | -4.37 | -20.85 | 2.63 | -5.72 | -172.5 | -8.14 | -68.75 | -3.9 | -18.63 | 3.22 | -5.49 | -176.99 | -7.92 | -69.08 | -3.72 | -17.26 | 3.71 | -5.64 | -179.74 | -7.69 | -68.39 | -3.74 | -16.81 | 3.92 | -5.97 | 178.05 | -7.54 | -68.81 | -3.89 | -16.89 | 3.95 | -6.34 | 176.77 | -7.27 | -68.65 | -3.98 | -16.97 | 3.96 | -6.79 | 175.28 | -6.97 | -70.73 | -4.06 | -17.5 | 3.75 | -7.43 | 176.24 | -6.95 | -73.03 | -4.32 | -18.97 | 3.25 | -8.1 | 179.67 | -7.15 | -73.53 | -4.7 | -20.76 | 2.76 | -8.41 | -175.32 | -7.12 | -74.1 | -4.77 | -22.97 | 2.15 | -8.23 | -170.01 | -7.12 | -76.11 | -4.65 | -27.51 | 1.25 | -7.75 | -166.25 | -7.48 | -76.72 | -4.61 | -40.46 | 0.28 | -7.16 | -163.93 | -7.7 | -74.96 | -4.42 | -34.31 | 0.56 | -6.71 | -162.81 | -7.79 | -72.87 | -4.22 | -28.32 | 1.08 | -6.06 | -162.78 | -7.58 | -71.59 | -3.78 | -24.91 | 1.53 | -5.65 | -165.14 | -7.57 | -71.35 | -3.55 | -22.32 | 2.01 | -5.48 | -167.25 | -7.52 | -69.4 | -3.45 | -20.83 | 2.36 | -5.73 | -168.43 | -7.48 | -67.68 | -3.59 | -20.82 | 2.4 | -5.94 | -167.83 | -7.38 | -66.94 | -3.66 | -21.64 | 2.2 | -5.92 | -167.19 | -7.21 | -65.89 | -3.57 | -21.73 | 2.16 | -5.82 | -166.69 | -6.96 | -65.45 | -3.4 | -21.96 | 2.06 | -5.73 | -165.85 | -6.75 | -65.61 | -3.25 | -22.66 | 1.87 | -5.63 | -165.85 | -6.71 | -65.53 | -3.18 | -22.37 | 1.91 | -5.61 | -166.56 | -6.54 | -65.4 | -3.09 | -22.16 | 1.94 | -5.5 | -167.19 | -6.17 | -66.96 | -2.86 | -23.08 | 1.7 | -5.56 | -167.98 | -6.21 | -69.19 | -2.89 | -24.26 | 1.49 | -5.74 | -167.1 | -6.56 | -68.79 | -3.16 | -24.41 | 1.51 | -5.87 | -166.96 | -6.57 | -68.79 | -3.22 | -24.94 | 1.43 | -5.96 | -166.02 | -6.66 | -69.29 | -3.31 | -26.22 | 1.24 | -5.71 | -165.43 | -6.71 | -69.64 | -3.19 | -25.52 | 1.33 | -5.7 | -165.61 | -6.89 | -68.67 | -3.28 | -24.07 | 1.59 | -5.66 | -164.66 | -6.83 | -67.38 | -3.23 | -23.87 | 1.62 | -5.4 | -165.49 | -6.63 | -68.41 | -3 | -23.53 | 1.64 | -5.09 | -167.48 | -6.36 | -69.64 | -2.71 | -22.68 | 1.75 | -4.88 | -170.53 | -6.1 | -72.27 | -2.48 | -22.42 | 1.76 | -5.11 | -172.72 | -6.44 | -75.2 | -2.76 | -22.7 | 1.75 | -5.38 | -173.05 | -6.97 | -74.63 | -3.16 | -21.77 | 2.05 | -5.26 | -174.73 | -6.74 | -73.69 | -3 | -20.81 | 2.25 | -5.44 | -176.7 | -6.56 | -76 | -3.01 | -21.9 | 1.98 | -5.58 | -175.91 | -6.68 | -76.09 | -3.14 | -22.58 | 1.86 | -5.63 | -176.53 | -6.87 | -76.47 | -3.25 | -22.16 | 1.98 | -5.48 | -177.36 | -6.58 | -76.81 | -3.04 | -22.08 | 1.95 | -5.45 | -179.9 | -6.38 | -80.52 | -2.92 | -23.08 | 1.71 | -5.59 | 178.89 | -6.52 | -82.63 | -3.06 | -23.81 | 1.6 | -5.66 | 179.25 | -6.61 | -83.5 | -3.13 | -24.7 | 1.45 | -5.7 | 178.78 | -6.79 | -85.87 | -3.23 | -25.35 | 1.36 | -5.65 | 178.17 | -7.18 | -87.05 | -3.38 | -23.6 | 1.7 | -5.49 | 177.04 | -7.41 | -86.54 | -3.4 | -21.57 | 2.16 | -5.57 | 176.4 | -7.5 | -86.17 | -3.49 | -21.32 | 2.24 | -5.8 | 176.18 | -7.84 | -85.89 | -3.77 | -21.11 | 2.37 | -5.82 | 175.73 | -8.03 | -84.55 | -3.87 | -20.2 | 2.67 | -5.78 | 175.77 | -7.78 | -82.57 | -3.76 | -20.03 | 2.69 | -5.75 | 175.34 | -7.51 | -83.96 | -3.62 | -20.84 | 2.41 | -5.94 | 177.3 | -7.86 | -83.92 | -3.86 | -21.28 | 2.35 | -5.55 | 178.5 | -8 | -82.37 | -3.71 | -19.55 | 2.83 | -5.39 | 177.17 | -7.95 | -81.48 | -3.61 | -18.66 | 3.1 | -5.33 | 176.41 | -7.89 | -81.55 | -3.56 | -18.44 | 3.17 | -5.46 | 175.79 | -8.23 | -81.12 | -3.78 | -17.96 | 3.44 | -5.68 | 176.26 | -8.56 | -78.68 | -4.06 | -17.6 | 3.71 | -5.68 | 176.42 | -8.5 | -76.95 | -4.05 | -17.32 | 3.83 | -5.64 | 176.27 | -8.61 | -76.88 | -4.08 | -17.05 | 3.97 | -5.7 | 175.66 | -8.91 | -74.24 | -4.27 | -16.16 | 4.52 | -6 | 175.33 | -8.9 | -71.62 | -4.49 | -16.11 | 4.67 | -6.24 | 176.72 | -8.67 | -69 | -4.55 | -16.39 | 4.55 | -6.03 | 177.88 | -8.42 | -68.01 | -4.32 | -16.25 | 4.5 | -5.93 | 177.48 | -8.33 | -67.32 | -4.24 | -15.87 | 4.67 | -6 | 177.66 | -8.26 | -65.7 | -4.28 | -15.67 | 4.8 | -6.1 | 177.89 | -8.13 | -65.28 | -4.28 | -15.81 | 4.72 | -6.04 | 177.8 | -8.05 | -64.31 | -4.23 | -15.49 | 4.88 | -5.9 | 176.63 | -7.84 | -63.27 | -4.1 | -14.83 | 5.2 | -6.13 | 175.36 | -7.64 | -63.83 | -4.16 | -14.94 | 5.16 | -6.4 | 175.71 | -7.65 | -63.9 | -4.3 | -15.33 | 5.01 | -6.56 | 176.61 | -7.66 | -62.71 | -4.4 | -15.4 | 5.03 | -6.54 | 177.27 | -7.35 | -62.16 | -4.24 | -15.38 | 4.95 | -6.53 | 177.37 | -7.13 | -63.96 | -4.09 | -15.86 | 4.58 | -6.62 | 177.62 | -7.38 | -64.36 | -4.24 | -16.17 | 4.5
450 | M | 120 | 300 | -7.07 | 178.49 | -11.16 | -79.41 | -5.91 | -17.82 | 4.51 | -7.2 | -179.51 | -11.36 | -74.46 | -6.09 | -17.48 | 4.8 | -7.28 | -179.32 | -11.06 | -70.38 | -6.07 | -17.4 | 4.83 | -7.54 | -177.66 | -10.74 | -67.28 | -6.12 | -17.96 | 4.55 | -7.76 | -177.16 | -10.43 | -68.52 | -6.09 | -19.1 | 3.95 | -7.91 | -175.3 | -10.39 | -67.33 | -6.16 | -19.61 | 3.75 | -8 | -175.61 | -10.27 | -68.4 | -6.15 | -20.16 | 3.51 | -8.35 | -173.93 | -10.4 | -67.87 | -6.39 | -21.12 | 3.22 | -8.32 | -170.08 | -10.3 | -65.08 | -6.32 | -21.53 | 3.04 | -7.77 | -167.75 | -9.59 | -62.99 | -5.69 | -21.26 | 2.92 | -7.44 | -167.89 | -9.05 | -65.26 | -5.25 | -22.07 | 2.52 | -7.36 | -166.03 | -9.2 | -66.1 | -5.25 | -22.53 | 2.39 | -7.11 | -161.99 | -9.27 | -62.21 | -5.14 | -21.61 | 2.63 | -6.53 | -160.6 | -8.96 | -59.48 | -4.69 | -20.1 | 2.98 | -5.98 | -161.82 | -8.66 | -59.14 | -4.26 | -18.72 | 3.32 | -6.03 | -163.69 | -8.82 | -56.27 | -4.4 | -17.51 | 3.9 | -6.18 | -165.44 | -8.43 | -53.41 | -4.38 | -17.02 | 4.13 | -6.59 | -166.47 | -8.01 | -53 | -4.44 | -17.48 | 3.94 | -6.75 | -164.3 | -7.44 | -52.13 | -4.24 | -18.23 | 3.52 | -6.81 | -164.37 | -6.95 | -54.48 | -4 | -19.11 | 3.08 | -7.01 | -163.03 | -6.64 | -56.48 | -3.9 | -20.55 | 2.57 | -6.91 | -160.71 | -6.37 | -59.92 | -3.67 | -23.72 | 1.73 | -6.78 | -158.85 | -6.59 | -62.3 | -3.69 | -28.37 | 1.02 | -6.31 | -157.06 | -6.54 | -62.12 | -3.42 | -30.34 | 0.78 | -6 | -156.3 | -6.61 | -61.9 | -3.29 | -28.96 | 0.91 | -5.52 | -155.91 | -6.54 | -61.46 | -3.01 | -26.11 | 1.22 | -4.86 | -157.86 | -6.18 | -60.81 | -2.5 | -22.69 | 1.7 | -4.63 | -162.43 | -5.92 | -61.78 | -2.28 | -20.76 | 2.08 | -4.78 | -164.57 | -5.72 | -61.77 | -2.28 | -20.39 | 2.17 | -4.97 | -166.08 | -5.57 | -62.31 | -2.32 | -20.33 | 2.2 | -5.13 | -166.95 | -5.25 | -62.25 | -2.25 | -20.03 | 2.26 | -5.38 | -168.29 | -4.9 | -64.62 | -2.19 | -20.38 | 2.15 | -5.74 | -168.15 | -4.8 | -67.55 | -2.28 | -21.65 | 1.88 | -6.11 | -165.88 | -4.99 | -68.72 | -2.54 | -23.48 | 1.56 | -6.2 | -163.16 | -4.91 | -69.76 | -2.52 | -24.45 | 1.4 | -6.04 | -160.94 | -4.87 | -72.43 | -2.43 | -25.74 | 1.19 | -5.69 | -159.2 | -5.15 | -74.04 | -2.41 | -28.05 | 0.91 | -5.35 | -158.4 | -5.42 | -73.35 | -2.38 | -29.64 | 0.75 | -5.15 | -158.15 | -5.52 | -72.25 | -2.33 | -29.98 | 0.72 | -4.77 | -158.4 | -5.4 | -72.01 | -2.07 | -28.38 | 0.84 | -4.55 | -159.8 | -5.49 | -72.33 | -2 | -26.66 | 1.02 | -4.54 | -161.44 | -5.56 | -71.23 | -2.02 | -26.69 | 1.02 | -4.86 | -161.92 | -5.61 | -70.11 | -2.22 | -28.93 | 0.8 | -5.05 | -160.86 | -5.64 | -69.69 | -2.33 | -31.42 | 0.61 | -5.04 | -159.79 | -5.62 | -69.19 | -2.31 | -31.74 | 0.59 | -4.99 | -159.34 | -5.5 | -68.45 | -2.23 | -32.58 | 0.53 | -4.95 | -158.65 | -5.46 | -68.4 | -2.19 | -32.92 | 0.51 | -4.92 | -158.25 | -5.5 | -68.56 | -2.2 | -31.7 | 0.58 | -4.91 | -158.5 | -5.45 | -68.06 | -2.17 | -32.25 | 0.54 | -4.79 | -158.78 | -5.22 | -69.32 | -1.99 | -34.08 | 0.43 | -4.89 | -158.91 | -5.37 | -70.93 | -2.11 | -31.81 | 0.57 | -5.08 | -157.7 | -5.79 | -69.89 | -2.42 | -29.29 | 0.79 | -5.16 | -156.99 | -5.85 | -69.47 | -2.49 | -29.39 | 0.79 | -5.21 | -155.53 | -6.01 | -69.24 | -2.6 | -27.58 | 0.98 | -4.88 | -154.99 | -6.1 | -68.82 | -2.46 | -24.65 | 1.35 | -4.89 | -155.28 | -6.25 | -67.48 | -2.54 | -24.42 | 1.4 | -4.89 | -154.56 | -6.22 | -65.68 | -2.52 | -24.8 | 1.34 | -4.65 | -155.18 | -5.98 | -66.05 | -2.28 | -24.58 | 1.33 | -4.4 | -156.51 | -5.71 | -67.03 | -2.02 | -24.51 | 1.31 | -4.22 | -158.76 | -5.45 | -69.5 | -1.8 | -24.77 | 1.24 | -4.4 | -160.19 | -5.79 | -72.13 | -2.06 | -23.86 | 1.41 | -4.56 | -159.64 | -6.28 | -70.62 | -2.36 | -22.43 | 1.73 | -4.27 | -160.88 | -6.01 | -69.48 | -2.09 | -22.07 | 1.75 | -4.27 | -163.02 | -5.77 | -71.27 | -1.98 | -23.14 | 1.52 | -4.32 | -162.74 | -5.87 | -71.64 | -2.05 | -23.01 | 1.56 | -4.31 | -163.75 | -5.97 | -71.79 | -2.09 | -22.38 | 1.69 | -4.16 | -164.52 | -5.68 | -71.91 | -1.88 | -22.75 | 1.57 | -4.07 | -167.23 | -5.48 | -75.55 | -1.74 | -23.4 | 1.44 | -4.14 | -168.27 | -5.6 | -77.41 | -1.83 | -23.35 | 1.46 | -4.12 | -168.16 | -5.68 | -77.94 | -1.85 | -22.8 | 1.56 | -4.07 | -168.87 | -5.83 | -79.89 | -1.9 | -21.78 | 1.77 | -3.93 | -170.02 | -6.18 | -80.85 | -1.97 | -19.74 | 2.26 | -3.77 | -171.94 | -6.32 | -80.09 | -1.94 | -18.62 | 2.56 | -3.86 | -173.34 | -6.35 | -79.45 | -2.01 | -18.71 | 2.56 | -4.12 | -173.89 | -6.63 | -78.95 | -2.28 | -18.78 | 2.62 | -4.19 | -174.45 | -6.71 | -77.65 | -2.36 | -18.49 | 2.74 | -4.09 | -174.39 | -6.37 | -76.01 | -2.17 | -18.66 | 2.62 | -4.08 | -175.2 | -6.07 | -77.89 | -2.03 | -19.71 | 2.28 | -4.27 | -173.53 | -6.45 | -78.07 | -2.29 | -19.77 | 2.33 | -3.95 | -172.69 | -6.55 | -76.58 | -2.16 | -18.19 | 2.77 | -3.82 | -174.04 | -6.5 | -75.55 | -2.07 | -17.47 | 2.98 | -3.78 | -174.71 | -6.38 | -75.08 | -2 | -17.36 | 2.99 | -3.9 | -175.06 | -6.67 | -74.56 | -2.2 | -16.94 | 3.22 | -4.12 | -174.93 | -6.85 | -71.72 | -2.42 | -16.66 | 3.41 | -4.11 | -174.97 | -6.58 | -70.7 | -2.32 | -16.81 | 3.31 | -4.12 | -175.69 | -6.56 | -71.1 | -2.31 | -16.75 | 3.33 | -4.28 | -175.85 | -6.74 | -69.39 | -2.5 | -16.4 | 3.55 | -4.59 | -176.29 | -6.78 | -67.33 | -2.72 | -16.33 | 3.68 | -4.8 | -174.69 | -6.62 | -65.94 | -2.77 | -16.95 | 3.44 | -4.64 | -173.25 | -6.36 | -65.2 | -2.55 | -17.11 | 3.29 | -4.57 | -173.75 | -6.27 | -64.92 | -2.49 | -16.8 | 3.39 | -4.7 | -173.51 | -6.14 | -63.43 | -2.51 | -16.7 | 3.44 | -4.81 | -172.91 | -6.01 | -63.83 | -2.5 | -17.32 | 3.19 | -4.8 | -172.4 | -5.99 | -64.03 | -2.47 | -17.59 | 3.08 | -4.68 | -172.65 | -5.8 | -63.57 | -2.33 | -17.23 | 3.16 | -4.84 | -173.18 | -5.72 | -64.2 | -2.38 | -17.54 | 3.06 | -5.08 | -172.4 | -5.79 | -64.26 | -2.53 | -18.19 | 2.89 | -5.09 | -170.93 | -5.79 | -63.51 | -2.53 | -18.53 | 2.77 | -4.95 | -170.19 | -5.47 | -62.89 | -2.3 | -18.49 | 2.72 | -4.86 | -170.48 | -5.24 | -65.14 | -2.11 | -19.42 | 2.38 | -4.93 | -170.09 | -5.58 | -66.35 | -2.3 | -20.28 | 2.2
449 | M | 120 | 310 | -4.92 | -176.72 | -9 | -90.42 | -3.72 | -16.37 | 4.12 | -5.01 | -174.78 | -9.25 | -86.01 | -3.86 | -16.27 | 4.25 | -5.01 | -174.19 | -9.13 | -82.35 | -3.82 | -16.45 | 4.13 | -5.25 | -173.21 | -8.9 | -79.68 | -3.88 | -17.45 | 3.7 | -5.39 | -173.01 | -8.74 | -80.46 | -3.9 | -18.23 | 3.38 | -5.47 | -171.6 | -8.81 | -79.22 | -3.97 | -18.33 | 3.37 | -5.5 | -172.6 | -8.75 | -80.05 | -3.96 | -18.57 | 3.27 | -5.78 | -171.55 | -8.96 | -79.09 | -4.22 | -18.98 | 3.21 | -5.75 | -168.52 | -8.89 | -75.79 | -4.17 | -19.07 | 3.16 | -5.18 | -166.9 | -8.17 | -73.52 | -3.54 | -18.78 | 3.04 | -4.86 | -168.18 | -7.69 | -75.47 | -3.15 | -18.89 | 2.86 | -4.88 | -166.98 | -7.83 | -76.16 | -3.22 | -18.69 | 2.95 | -4.66 | -163.27 | -7.87 | -72.19 | -3.11 | -17.87 | 3.21 | -4.14 | -162.05 | -7.59 | -69.84 | -2.69 | -16.81 | 3.46 | -3.63 | -163.67 | -7.37 | -69.38 | -2.3 | -15.63 | 3.8 | -3.72 | -165.55 | -7.51 | -66.71 | -2.43 | -15.25 | 4.04 | -3.85 | -167.37 | -7.22 | -63.75 | -2.42 | -15.35 | 3.99 | -4.26 | -168.44 | -6.88 | -62.91 | -2.54 | -16.41 | 3.57 | -4.33 | -166.89 | -6.35 | -61.87 | -2.34 | -17.45 | 3.08 | -4.37 | -167.94 | -5.81 | -63.62 | -2.12 | -18.57 | 2.63 | -4.6 | -167.49 | -5.43 | -65.19 | -2.05 | -20.63 | 2.06 | -4.57 | -166.54 | -5.16 | -68.46 | -1.87 | -23.99 | 1.36 | -4.58 | -165.73 | -5.26 | -70.91 | -1.91 | -26.71 | 1 | -4.28 | -164.45 | -5.15 | -71.16 | -1.7 | -26.53 | 1 | -4.17 | -163.79 | -5.16 | -71.39 | -1.64 | -25.94 | 1.06 | -3.9 | -163.36 | -5.1 | -71.48 | -1.47 | -24.49 | 1.23 | -3.34 | -164.49 | -4.72 | -71.73 | -0.99 | -22.65 | 1.44 | -3.23 | -168.28 | -4.53 | -73.66 | -0.85 | -22.27 | 1.48 | -3.36 | -169.7 | -4.42 | -74.28 | -0.87 | -23.11 | 1.35 | -3.56 | -170.7 | -4.41 | -75.5 | -0.97 | -24.48 | 1.16 | -3.66 | -171 | -4.3 | -75.77 | -0.97 | -25.64 | 1.02 | -3.86 | -172.34 | -4.1 | -77.93 | -0.98 | -28.75 | 0.71 | -4.18 | -172.42 | -4.13 | -80.05 | -1.14 | -34.75 | 0.36 | -4.51 | -170.67 | -4.33 | -80.82 | -1.41 | -40.99 | 0.18 | -4.63 | -168.34 | -4.29 | -81.9 | -1.45 | -30.18 | 0.64 | -4.52 | -166.46 | -4.39 | -84.37 | -1.47 | -24.62 | 1.21 | -4.3 | -165.12 | -4.74 | -85.36 | -1.54 | -22.16 | 1.62 | -4.06 | -164.19 | -5.04 | -84.26 | -1.56 | -21.15 | 1.83 | -3.93 | -163.57 | -5.16 | -82.88 | -1.54 | -20.86 | 1.89 | -3.59 | -163.07 | -5.06 | -82.6 | -1.31 | -19.83 | 2.07 | -3.35 | -164.24 | -5.23 | -82.49 | -1.25 | -18.98 | 2.27 | -3.34 | -165.39 | -5.35 | -81.22 | -1.29 | -19.27 | 2.2 | -3.6 | -165.79 | -5.45 | -79.81 | -1.47 | -20.5 | 1.95 | -3.81 | -164.69 | -5.54 | -78.86 | -1.63 | -21.14 | 1.85 | -3.78 | -164.03 | -5.63 | -78.54 | -1.65 | -20.57 | 1.98 | -3.7 | -163.41 | -5.61 | -76.95 | -1.6 | -20.49 | 1.98 | -3.73 | -162.55 | -5.58 | -75.81 | -1.6 | -20.79 | 1.92 | -3.72 | -162.07 | -5.59 | -74.91 | -1.6 | -20.73 | 1.93 | -3.67 | -162.19 | -5.46 | -74.15 | -1.51 | -21.17 | 1.81 | -3.57 | -162.31 | -5.24 | -75.08 | -1.35 | -21.43 | 1.73 | -3.62 | -162.72 | -5.5 | -76.5 | -1.5 | -20.47 | 1.96 | -3.83 | -161.6 | -5.92 | -74.69 | -1.8 | -20.03 | 2.14 | -3.94 | -161.16 | -5.97 | -72.99 | -1.89 | -20.51 | 2.05 | -4 | -159.67 | -6.07 | -71.86 | -1.96 | -20.33 | 2.11 | -3.71 | -159.18 | -6 | -70.61 | -1.77 | -19.39 | 2.3 | -3.68 | -159.38 | -6.03 | -68.71 | -1.77 | -19.19 | 2.35 | -3.72 | -158.81 | -5.82 | -66.98 | -1.7 | -20.04 | 2.11 | -3.51 | -159.43 | -5.49 | -67.63 | -1.43 | -20.23 | 2 | -3.3 | -160.69 | -5.23 | -69 | -1.21 | -20.24 | 1.95 | -3.1 | -162.95 | -4.95 | -71.13 | -0.97 | -20.38 | 1.87 | -3.34 | -163.99 | -5.22 | -73.33 | -1.22 | -20.53 | 1.89 | -3.52 | -163.14 | -5.64 | -71.65 | -1.5 | -19.76 | 2.13 | -3.21 | -164.08 | -5.25 | -70.65 | -1.16 | -19.51 | 2.11 | -3.21 | -166.24 | -4.93 | -72.97 | -1.02 | -20.77 | 1.79 | -3.24 | -165.73 | -5.01 | -73.66 | -1.07 | -20.78 | 1.8 | -3.23 | -166.93 | -5.12 | -73.9 | -1.12 | -20.17 | 1.94 | -3.07 | -168.04 | -4.84 | -74.07 | -0.91 | -20.32 | 1.86 | -3.07 | -170.56 | -4.6 | -77.81 | -0.79 | -21.61 | 1.58 | -3.18 | -171.44 | -4.69 | -79.55 | -0.89 | -21.96 | 1.54 | -3.16 | -171.08 | -4.76 | -79.96 | -0.91 | -21.59 | 1.61 | -3.14 | -171.72 | -4.82 | -81.86 | -0.93 | -21.23 | 1.68 | -3.05 | -172.48 | -5.06 | -83.06 | -0.99 | -19.76 | 2.01 | -2.87 | -173.82 | -5.24 | -82.58 | -0.96 | -18.3 | 2.38 | -2.93 | -174.8 | -5.21 | -82.22 | -0.99 | -18.57 | 2.31 | -3.17 | -175.11 | -5.51 | -81.9 | -1.26 | -18.55 | 2.39 | -3.2 | -175.13 | -5.58 | -80.7 | -1.3 | -18.29 | 2.48 | -3.05 | -175.22 | -5.26 | -78.8 | -1.08 | -18.25 | 2.42 | -3.02 | -175.81 | -4.93 | -80.83 | -0.92 | -19.49 | 2.06 | -3.22 | -174.21 | -5.26 | -80.63 | -1.17 | -19.53 | 2.11 | -2.87 | -173.14 | -5.31 | -79.26 | -1 | -17.88 | 2.51 | -2.73 | -174.45 | -5.19 | -78.33 | -0.87 | -17.31 | 2.64 | -2.69 | -174.7 | -5.02 | -78.19 | -0.78 | -17.56 | 2.53 | -2.8 | -174.62 | -5.27 | -77.88 | -0.95 | -17.25 | 2.68 | -2.92 | -173.92 | -5.41 | -75.3 | -1.09 | -16.93 | 2.83 | -2.82 | -173.98 | -5.1 | -74.2 | -0.9 | -17.03 | 2.74 | -2.75 | -174.85 | -5.04 | -75.38 | -0.84 | -17.03 | 2.71 | -2.9 | -175.51 | -5.22 | -74.65 | -1.01 | -16.75 | 2.86 | -3.15 | -175.73 | -5.27 | -72.71 | -1.19 | -16.76 | 2.92 | -3.37 | -173.98 | -5.15 | -71.7 | -1.25 | -17.83 | 2.6 | -3.15 | -172.6 | -4.91 | -70.93 | -1.02 | -17.87 | 2.51 | -3.08 | -172.95 | -4.82 | -71.02 | -0.94 | -17.75 | 2.53 | -3.18 | -172.48 | -4.65 | -70.06 | -0.92 | -18.15 | 2.4 | -3.22 | -171.85 | -4.57 | -70.8 | -0.9 | -19.04 | 2.16 | -3.1 | -171.31 | -4.57 | -71.17 | -0.83 | -19.05 | 2.14 | -2.92 | -172.21 | -4.47 | -71.07 | -0.69 | -18.27 | 2.31 | -3.1 | -173.24 | -4.48 | -71.88 | -0.8 | -18.69 | 2.23 | -3.33 | -172.29 | -4.63 | -71.69 | -0.98 | -19.46 | 2.08 | -3.34 | -171 | -4.71 | -70.07 | -1.03 | -19.17 | 2.16 | -3.23 | -170.45 | -4.33 | -68.83 | -0.8 | -19.21 | 2.09 | -3.15 | -170.31 | -4.02 | -71.09 | -0.59 | -21.06 | 1.65 | -3.19 | -169.53 | -4.3 | -72.31 | -0.73 | -21.65 | 1.57
448 | M | 120 | 320 | -4.14 | -179.34 | -7.46 | -97.39 | -2.65 | -16.57 | 3.55 | -4.19 | -177.36 | -7.7 | -93.97 | -2.77 | -16.44 | 3.66 | -4.13 | -177.01 | -7.53 | -91.22 | -2.66 | -16.78 | 3.46 | -4.29 | -176.29 | -7.37 | -89.64 | -2.69 | -17.7 | 3.12 | -4.4 | -176.48 | -7.32 | -90.82 | -2.73 | -18.07 | 3 | -4.45 | -175.13 | -7.4 | -90.2 | -2.8 | -18.01 | 3.05 | -4.44 | -176.36 | -7.34 | -91.38 | -2.77 | -18.1 | 3 | -4.67 | -175.53 | -7.57 | -91 | -3 | -18.28 | 3.02 | -4.55 | -172.96 | -7.5 | -88.52 | -2.9 | -18.04 | 3.07 | -3.99 | -172.06 | -6.84 | -87.33 | -2.29 | -17.73 | 2.97 | -3.67 | -173.86 | -6.42 | -90.48 | -1.94 | -17.46 | 2.94 | -3.72 | -173.16 | -6.69 | -91.35 | -2.09 | -16.8 | 3.23 | -3.51 | -169.78 | -6.82 | -88.01 | -2.02 | -15.93 | 3.55 | -3.01 | -168.8 | -6.64 | -86.39 | -1.65 | -14.95 | 3.81 | -2.52 | -170.53 | -6.48 | -86.45 | -1.28 | -14.03 | 4.08 | -2.6 | -172.44 | -6.8 | -84.44 | -1.44 | -13.91 | 4.22 | -2.68 | -174.31 | -6.65 | -81.66 | -1.43 | -14.34 | 4 | -3.01 | -175.79 | -6.45 | -80.7 | -1.56 | -15.53 | 3.53 | -3.05 | -175.14 | -6.01 | -79.23 | -1.41 | -16.47 | 3.1 | -3.06 | -176.75 | -5.57 | -80.51 | -1.23 | -17.49 | 2.69 | -3.29 | -177.09 | -5.23 | -81.9 | -1.2 | -19.63 | 2.09 | -3.31 | -177.07 | -4.88 | -84.98 | -1.06 | -21.78 | 1.6 | -3.36 | -177.26 | -4.96 | -87.98 | -1.11 | -21.79 | 1.61 | -3.22 | -176.83 | -4.89 | -88.99 | -1 | -21.17 | 1.71 | -3.29 | -176.3 | -5.02 | -90.32 | -1.11 | -20.67 | 1.83 | -3.1 | -175.51 | -5.15 | -90.79 | -1.06 | -19.06 | 2.2 | -2.57 | -176.52 | -4.97 | -90.94 | -0.69 | -17.61 | 2.49 | -2.47 | 179.62 | -4.85 | -92.76 | -0.57 | -17.77 | 2.41 | -2.66 | 177.92 | -4.83 | -93.56 | -0.66 | -18.72 | 2.18 | -2.9 | 176.72 | -4.96 | -94.75 | -0.86 | -19.37 | 2.07 | -3.09 | 176.38 | -4.93 | -95.14 | -0.95 | -20.46 | 1.85 | -3.31 | 175.15 | -4.93 | -97.43 | -1.07 | -21.49 | 1.66 | -3.62 | 174.6 | -5.12 | -99.38 | -1.33 | -21.99 | 1.61 | -4.08 | 176.09 | -5.51 | -99.27 | -1.76 | -22.23 | 1.65 | -4.28 | 178.09 | -5.62 | -99.64 | -1.93 | -21.71 | 1.79 | -4.27 | -179.81 | -5.79 | -101.17 | -2.03 | -19.6 | 2.31 | -4.14 | -177.78 | -6.18 | -101.25 | -2.15 | -17.73 | 2.92 | -3.96 | -176.37 | -6.56 | -99.3 | -2.2 | -16.78 | 3.28 | -3.86 | -175.06 | -6.71 | -97.21 | -2.2 | -16.43 | 3.42 | -3.48 | -174.04 | -6.66 | -96.2 | -1.96 | -15.53 | 3.7 | -3.16 | -175.05 | -6.81 | -95.6 | -1.82 | -14.72 | 4 | -3.04 | -176.5 | -7.01 | -93.33 | -1.8 | -14.47 | 4.12 | -3.29 | -177.19 | -7.06 | -91.15 | -1.97 | -15.26 | 3.82 | -3.51 | -176.58 | -7.11 | -90.01 | -2.12 | -15.81 | 3.64 | -3.49 | -176.03 | -7.22 | -89 | -2.15 | -15.57 | 3.76 | -3.47 | -175.51 | -7.23 | -86.84 | -2.14 | -15.57 | 3.76 | -3.5 | -174.76 | -7.2 | -84.97 | -2.14 | -15.7 | 3.7 | -3.42 | -174.55 | -7.17 | -83.11 | -2.08 | -15.52 | 3.76 | -3.34 | -175.13 | -6.93 | -82.25 | -1.95 | -15.71 | 3.61 | -3.24 | -175.93 | -6.66 | -82.94 | -1.77 | -15.91 | 3.46 | -3.36 | -176.73 | -6.84 | -83.94 | -1.92 | -15.93 | 3.51 | -3.57 | -176.32 | -7.15 | -82.12 | -2.17 | -15.86 | 3.65 | -3.74 | -176.69 | -7.16 | -80.96 | -2.28 | -16.23 | 3.54 | -3.92 | -176 | -7.34 | -80.07 | -2.46 | -16.4 | 3.54 | -3.84 | -175.83 | -7.33 | -78.47 | -2.42 | -16.04 | 3.67 | -3.99 | -175.93 | -7.37 | -75.81 | -2.54 | -16.03 | 3.73 | -4.11 | -174.87 | -7.11 | -73.38 | -2.51 | -16.56 | 3.49 | -3.95 | -175.4 | -6.71 | -73.82 | -2.25 | -16.82 | 3.29 | -3.81 | -176.51 | -6.28 | -75.08 | -1.99 | -17.24 | 3.03 | -3.68 | -178.75 | -5.96 | -77.86 | -1.77 | -17.62 | 2.83 | -4 | -179.9 | -6.22 | -80.31 | -2.06 | -18.41 | 2.66 | -4.3 | -179.23 | -6.66 | -79.12 | -2.42 | -18.26 | 2.83 | -4.15 | -179.81 | -6.27 | -78.17 | -2.18 | -18.18 | 2.78 | -4.27 | 178.53 | -6.06 | -80.58 | -2.15 | -19.22 | 2.45 | -4.4 | 179.76 | -6.14 | -80.99 | -2.25 | -20.05 | 2.25 | -4.4 | 179.22 | -6.22 | -80.95 | -2.28 | -19.67 | 2.36 | -4.33 | 178.26 | -5.89 | -81.14 | -2.1 | -19.9 | 2.25 | -4.32 | 176 | -5.65 | -84.86 | -1.98 | -21.11 | 1.93 | -4.51 | 175.37 | -5.79 | -86.83 | -2.14 | -22.15 | 1.74 | -4.61 | 176.52 | -5.8 | -87.16 | -2.19 | -23.3 | 1.53 | -4.65 | 176.84 | -5.9 | -89.48 | -2.25 | -24.34 | 1.37 | -4.54 | 176.8 | -6.22 | -90.98 | -2.33 | -22.43 | 1.72 | -4.32 | 176.16 | -6.37 | -90.36 | -2.28 | -20.62 | 2.11 | -4.39 | 175.61 | -6.41 | -89.69 | -2.34 | -20.55 | 2.15 | -4.6 | 175.87 | -6.71 | -89.78 | -2.59 | -20.52 | 2.22 | -4.57 | 176.06 | -6.87 | -88.07 | -2.64 | -19.62 | 2.48 | -4.47 | 176.22 | -6.56 | -85.72 | -2.46 | -19.6 | 2.43 | -4.39 | 175.61 | -6.15 | -87.61 | -2.23 | -20.88 | 2.04 | -4.62 | 177.92 | -6.48 | -87.73 | -2.5 | -21.4 | 1.98 | -4.25 | 179.09 | -6.54 | -86.44 | -2.32 | -19.61 | 2.39 | -4.08 | 178.61 | -6.45 | -85.29 | -2.19 | -18.92 | 2.55 | -3.98 | 178.78 | -6.3 | -85.87 | -2.06 | -19.12 | 2.45 | -4.01 | 178.79 | -6.64 | -85.67 | -2.23 | -18.28 | 2.76 | -4.12 | 179.39 | -6.9 | -83.13 | -2.41 | -17.7 | 3.02 | -4.01 | 179.56 | -6.64 | -82.06 | -2.24 | -17.79 | 2.93 | -3.91 | 178.75 | -6.65 | -82.7 | -2.19 | -17.41 | 3.04 | -3.99 | 177.96 | -6.98 | -81.55 | -2.38 | -16.65 | 3.4 | -4.25 | 177.69 | -7.11 | -79.07 | -2.61 | -16.58 | 3.53 | -4.53 | 179.34 | -7.01 | -77.05 | -2.73 | -17.36 | 3.26 | -4.32 | -178.81 | -6.82 | -76.09 | -2.53 | -17.36 | 3.18 | -4.18 | -178.85 | -6.81 | -75.41 | -2.44 | -16.81 | 3.36 | -4.16 | -178.35 | -6.71 | -73.33 | -2.4 | -16.54 | 3.46 | -4.23 | -178.05 | -6.53 | -72.87 | -2.37 | -16.93 | 3.29 | -4.1 | -177.64 | -6.47 | -72.9 | -2.26 | -16.81 | 3.29 | -3.96 | -178.48 | -6.33 | -72.21 | -2.14 | -16.24 | 3.47 | -4.07 | -179.48 | -6.26 | -72.41 | -2.18 | -16.36 | 3.44 | -4.26 | -178.68 | -6.41 | -71.5 | -2.36 | -16.57 | 3.43 | -4.35 | -177.93 | -6.46 | -69.77 | -2.44 | -16.4 | 3.53 | -4.28 | -177.29 | -6.02 | -67.8 | -2.22 | -16.26 | 3.5 | -4.23 | -177.27 | -5.67 | -69.31 | -2.02 | -17 | 3.13 | -4.3 | -176.32 | -5.77 | -70.09 | -2.08 | -17.69 | 2.9
447 | M | 120 | 330 | -6.01 | 176.79 | -9.31 | -81.97 | -4.53 | -18.03 | 3.73 | -6.12 | 179.11 | -9.36 | -77.94 | -4.63 | -17.92 | 3.82 | -6.09 | 179.78 | -9.07 | -75 | -4.52 | -17.82 | 3.82 | -6.31 | -178.72 | -8.72 | -73.48 | -4.5 | -18.83 | 3.38 | -6.4 | -178.32 | -8.5 | -75.19 | -4.43 | -20 | 2.92 | -6.45 | -176.39 | -8.5 | -74.7 | -4.45 | -20.59 | 2.73 | -6.46 | -177.05 | -8.39 | -76.15 | -4.4 | -21.13 | 2.55 | -6.65 | -175.39 | -8.51 | -75.92 | -4.55 | -21.94 | 2.36 | -6.5 | -172.39 | -8.33 | -73.84 | -4.38 | -22.17 | 2.25 | -5.84 | -171.21 | -7.59 | -73.16 | -3.68 | -21.94 | 2.13 | -5.52 | -172.49 | -7.15 | -76.2 | -3.3 | -22.59 | 1.89 | -5.54 | -171.59 | -7.31 | -77.34 | -3.37 | -22.7 | 1.88 | -5.29 | -167.66 | -7.44 | -74.11 | -3.3 | -21.22 | 2.22 | -4.7 | -166.27 | -7.14 | -71.9 | -2.83 | -19.63 | 2.53 | -4.16 | -168.2 | -6.86 | -72.26 | -2.41 | -18.16 | 2.86 | -4.23 | -169.89 | -7.03 | -70.57 | -2.54 | -17.46 | 3.15 | -4.33 | -171.74 | -6.78 | -68.36 | -2.52 | -17.27 | 3.22 | -4.71 | -172.79 | -6.49 | -68.39 | -2.61 | -18.39 | 2.85 | -4.73 | -171.6 | -6 | -67.49 | -2.4 | -19.26 | 2.51 | -4.72 | -172.85 | -5.53 | -69.56 | -2.16 | -20.2 | 2.19 | -4.97 | -172.62 | -5.15 | -71.68 | -2.09 | -22.42 | 1.68 | -4.99 | -171.72 | -4.84 | -75.5 | -1.92 | -27.1 | 0.96 | -4.99 | -170.71 | -4.96 | -78.76 | -1.97 | -37.28 | 0.3 | -4.7 | -169.38 | -4.94 | -80.01 | -1.81 | -38.56 | 0.25 | -4.58 | -168.48 | -5.04 | -81.3 | -1.8 | -30.63 | 0.63 | -4.29 | -167.77 | -5.15 | -82.12 | -1.7 | -25.78 | 1.09 | -3.65 | -168.79 | -4.99 | -82.63 | -1.29 | -22.81 | 1.46 | -3.41 | -172.69 | -4.92 | -84.51 | -1.12 | -22.21 | 1.54 | -3.47 | -174.53 | -4.93 | -84.89 | -1.16 | -22.72 | 1.46 | -3.68 | -175.96 | -4.97 | -86.03 | -1.29 | -23.91 | 1.29 | -3.8 | -176.59 | -4.9 | -86.58 | -1.32 | -25.32 | 1.1 | -3.9 | -177.59 | -4.83 | -88.95 | -1.34 | -26.55 | 0.95 | -4.14 | -177.75 | -5.02 | -91.12 | -1.56 | -26.22 | 1.02 | -4.43 | -176.83 | -5.36 | -91.34 | -1.88 | -25.43 | 1.16 | -4.57 | -175.15 | -5.45 | -91.74 | -2 | -24.33 | 1.33 | -4.45 | -173.86 | -5.53 | -93.58 | -1.99 | -21.56 | 1.83 | -4.32 | -172.39 | -5.95 | -93.97 | -2.13 | -19.32 | 2.42 | -4.1 | -171.39 | -6.3 | -92.09 | -2.16 | -18.25 | 2.75 | -3.93 | -170.6 | -6.38 | -90.17 | -2.09 | -17.83 | 2.86 | -3.52 | -170.17 | -6.28 | -89.59 | -1.81 | -16.81 | 3.12 | -3.21 | -171.88 | -6.41 | -89.8 | -1.67 | -15.87 | 3.43 | -3.12 | -173.71 | -6.6 | -87.91 | -1.68 | -15.63 | 3.54 | -3.36 | -174.8 | -6.68 | -85.74 | -1.85 | -16.34 | 3.32 | -3.57 | -174.48 | -6.69 | -85.03 | -1.98 | -16.98 | 3.12 | -3.55 | -174.44 | -6.72 | -84.18 | -1.98 | -16.84 | 3.17 | -3.54 | -174.4 | -6.68 | -82.69 | -1.96 | -16.89 | 3.15 | -3.57 | -174.18 | -6.65 | -81.46 | -1.96 | -16.99 | 3.11 | -3.55 | -174.22 | -6.66 | -80.64 | -1.96 | -16.87 | 3.16 | -3.53 | -175.08 | -6.5 | -79.95 | -1.89 | -16.99 | 3.08 | -3.47 | -176.27 | -6.21 | -81.04 | -1.73 | -17.48 | 2.86 | -3.59 | -177.53 | -6.37 | -82.8 | -1.87 | -17.56 | 2.88 | -3.9 | -177.06 | -6.78 | -81.28 | -2.22 | -17.52 | 3.01 | -4.07 | -177.39 | -6.87 | -80.23 | -2.36 | -17.7 | 3 | -4.25 | -176.85 | -6.99 | -79.75 | -2.52 | -18.01 | 2.95 | -4.11 | -177.02 | -7.04 | -79.19 | -2.46 | -17.34 | 3.17 | -4.34 | -177.95 | -7.18 | -77.32 | -2.67 | -17.25 | 3.28 | -4.55 | -177.23 | -7.08 | -75.21 | -2.76 | -17.69 | 3.15 | -4.49 | -177.75 | -6.77 | -75.57 | -2.59 | -18.06 | 2.95 | -4.38 | -179.09 | -6.48 | -76.47 | -2.41 | -18.13 | 2.87 | -4.35 | 178.71 | -6.17 | -78.83 | -2.25 | -18.66 | 2.65 | -4.71 | 177.1 | -6.47 | -81.52 | -2.58 | -19.55 | 2.48 | -5.11 | 177.41 | -6.97 | -80.83 | -3.02 | -19.61 | 2.59 | -5.1 | 176.72 | -6.77 | -79.75 | -2.94 | -19.28 | 2.67 | -5.33 | 175.63 | -6.6 | -81.19 | -2.99 | -20.29 | 2.39 | -5.57 | 177.28 | -6.7 | -80.9 | -3.15 | -21.41 | 2.13 | -5.69 | 177.45 | -6.77 | -80.87 | -3.25 | -21.68 | 2.09 | -5.64 | 177.65 | -6.43 | -80.87 | -3.06 | -22.2 | 1.93 | -5.66 | 176.11 | -6.17 | -84.55 | -2.93 | -24.17 | 1.51 | -5.76 | 176.13 | -6.25 | -86.99 | -3.01 | -26.54 | 1.16 | -5.84 | 177.54 | -6.37 | -87.73 | -3.1 | -28.93 | 0.89 | -5.89 | 178.14 | -6.57 | -89.97 | -3.22 | -30.7 | 0.73 | -5.76 | 178.85 | -6.98 | -90.97 | -3.34 | -26.36 | 1.23 | -5.47 | 178.64 | -7.22 | -90.06 | -3.29 | -23.24 | 1.75 | -5.45 | 178.3 | -7.24 | -89 | -3.29 | -22.82 | 1.84 | -5.58 | 178.59 | -7.58 | -88.47 | -3.51 | -22.09 | 2.06 | -5.47 | 178.73 | -7.69 | -86.51 | -3.51 | -20.99 | 2.33 | -5.3 | 178.48 | -7.41 | -84.18 | -3.3 | -20.56 | 2.4 | -5.27 | 177.53 | -7.1 | -85.92 | -3.14 | -21.58 | 2.09 | -5.46 | 179.67 | -7.44 | -85.44 | -3.39 | -21.73 | 2.11 | -5.09 | -179.17 | -7.46 | -83.4 | -3.2 | -19.98 | 2.53 | -4.93 | -180 | -7.37 | -82.45 | -3.07 | -19.29 | 2.71 | -4.82 | 179.7 | -7.21 | -82.34 | -2.94 | -19.21 | 2.69 | -4.89 | 179.71 | -7.46 | -81.7 | -3.09 | -18.72 | 2.9 | -4.99 | -179.95 | -7.66 | -78.68 | -3.25 | -18.07 | 3.19 | -4.95 | -179.96 | -7.38 | -77.82 | -3.11 | -18.25 | 3.07 | -4.88 | 179.6 | -7.38 | -78.47 | -3.08 | -18.11 | 3.11 | -5.01 | 179.07 | -7.67 | -76.79 | -3.29 | -17.44 | 3.45 | -5.24 | 178.61 | -7.73 | -73.99 | -3.48 | -17.1 | 3.68 | -5.49 | -179.47 | -7.51 | -72.25 | -3.53 | -17.93 | 3.35 | -5.31 | -177.69 | -7.19 | -71.43 | -3.28 | -18.21 | 3.15 | -5.17 | -178.16 | -7.11 | -71.27 | -3.17 | -17.8 | 3.26 | -5.24 | -177.55 | -6.99 | -70.15 | -3.16 | -17.92 | 3.21 | -5.32 | -177.06 | -6.9 | -70.42 | -3.16 | -18.45 | 3.02 | -5.16 | -176.45 | -6.9 | -70.34 | -3.06 | -18.3 | 3.04 | -4.97 | -177.11 | -6.74 | -69.6 | -2.9 | -17.58 | 3.24 | -5.1 | -178.29 | -6.7 | -70.31 | -2.96 | -17.7 | 3.22 | -5.29 | -178.02 | -6.86 | -70.43 | -3.13 | -18.07 | 3.14 | -5.33 | -177.53 | -7 | -68.76 | -3.23 | -17.61 | 3.36 | -5.29 | -177.05 | -6.66 | -66.99 | -3.07 | -17.34 | 3.4 | -5.27 | -177.17 | -6.38 | -68.32 | -2.91 | -17.92 | 3.12 | -5.35 | -176.65 | -6.55 | -68.94 | -3.02 | -18.39 | 2.99
446 | I445i447 | 120 | 340 | -5.62 | 175.77 | -9.18 | -91.89 | -4.23 | -17.47 | 3.85 | -5.7 | 178.05 | -9.42 | -87.79 | -4.38 | -17.23 | 4.03 | -5.67 | 178.8 | -9.28 | -84.31 | -4.31 | -17.16 | 4.03 | -5.88 | 0.22 | -9.05 | -81.74 | -4.34 | -18.03 | 3.66 | -5.98 | 0.56 | -8.89 | -82.66 | -4.32 | -18.85 | 3.33 | -6.03 | -177.59 | -8.87 | -81.41 | -4.34 | -19.29 | 3.17 | -6.03 | -178.23 | -8.79 | -82.49 | -4.3 | -19.57 | 3.07 | -6.21 | -176.81 | -8.96 | -81.87 | -4.47 | -20.02 | 3 | -6.05 | -173.92 | -8.84 | -79.31 | -4.32 | -19.95 | 3 | -5.42 | -173.01 | -8.11 | -78 | -3.65 | -19.61 | 2.89 | -5.11 | -174.48 | -7.67 | -80.48 | -3.28 | -19.94 | 2.7 | -5.15 | -173.68 | -7.85 | -81.17 | -3.38 | -19.91 | 2.75 | -4.92 | -169.88 | -7.98 | -77.51 | -3.3 | -18.74 | 3.1 | -4.38 | -168.64 | -7.66 | -74.85 | -2.85 | -17.54 | 3.35 | -3.85 | -170.56 | -7.39 | -74.8 | -2.43 | -16.29 | 3.67 | -3.93 | -172.36 | -7.56 | -72.61 | -2.57 | -15.78 | 3.95 | -4.07 | -174.22 | -7.3 | -70.02 | -2.58 | -15.76 | 3.94 | -4.46 | -175.3 | -6.98 | -69.25 | -2.7 | -16.76 | 3.56 | -4.51 | -173.83 | -6.44 | -68 | -2.49 | -17.61 | 3.14 | -4.51 | -175.03 | -5.9 | -69.73 | -2.24 | -18.49 | 2.76 | -4.75 | -174.88 | -5.48 | -71.65 | -2.16 | -20.42 | 2.2 | -4.78 | -174.15 | -5.15 | -75.34 | -1.98 | -24.06 | 1.46 | -4.77 | -173.16 | -5.24 | -78.53 | -2 | -30.39 | 0.88 | -4.48 | -172.06 | -5.17 | -79.6 | -1.81 | -31.04 | 0.84 | -4.38 | -171.5 | -5.24 | -80.74 | -1.79 | -27.09 | 1.02 | -4.12 | -171.09 | -5.29 | -81.51 | -1.68 | -24.16 | 1.33 | -3.54 | -172.23 | -5.11 | -82.1 | -1.29 | -21.66 | 1.68 | -3.35 | -176.1 | -5.01 | -83.86 | -1.14 | -20.98 | 1.79 | -3.45 | 2.01 | -4.98 | -84.35 | -1.18 | -21.43 | 1.71 | -3.7 | 0.34 | -5.01 | -85.59 | -1.33 | -22.44 | 1.56 | -3.91 | -0.36 | -4.96 | -86.04 | -1.42 | -23.62 | 1.38 | -4.12 | -1.37 | -4.88 | -88.03 | -1.49 | -25.15 | 1.16 | -4.43 | -1.39 | -5.02 | -89.99 | -1.72 | -26.52 | 1 | -4.8 | 0.1 | -5.27 | -90.43 | -2.03 | -29.03 | 0.84 | -5 | 2.28 | -5.34 | -91.27 | -2.16 | -32.73 | 0.77 | -4.91 | -175.69 | -5.46 | -93.26 | -2.19 | -25.22 | 1.33 | -4.76 | -173.84 | -5.9 | -93.88 | -2.33 | -21.74 | 1.93 | -4.53 | -172.42 | -6.27 | -92.12 | -2.37 | -20.17 | 2.3 | -4.34 | -171.18 | -6.41 | -90.05 | -2.33 | -19.4 | 2.48 | -3.9 | -170.52 | -6.31 | -88.99 | -2.03 | -18.22 | 2.74 | -3.56 | -172.01 | -6.43 | -88.81 | -1.88 | -17.11 | 3.06 | -3.44 | -173.85 | -6.58 | -86.84 | -1.86 | -16.79 | 3.17 | -3.68 | -174.86 | -6.63 | -84.71 | -2.02 | -17.57 | 2.95 | -3.9 | -174.5 | -6.65 | -83.83 | -2.16 | -18.28 | 2.76 | -3.9 | -174.4 | -6.67 | -82.91 | -2.17 | -18.22 | 2.79 | -3.92 | -174.2 | -6.59 | -81.15 | -2.14 | -18.42 | 2.72 | -3.96 | -173.54 | -6.5 | -79.87 | -2.13 | -18.82 | 2.61 | -3.94 | -173.28 | -6.45 | -79 | -2.09 | -18.86 | 2.6 | -3.89 | -173.8 | -6.26 | -78.5 | -1.99 | -19.07 | 2.51 | -3.83 | -174.74 | -5.93 | -79.57 | -1.81 | -19.9 | 2.26 | -3.91 | -175.55 | -6.04 | -81.29 | -1.9 | -20.17 | 2.23 | -4.18 | -175.01 | -6.37 | -80.15 | -2.19 | -20.17 | 2.32 | -4.36 | -175.37 | -6.41 | -79.57 | -2.31 | -20.71 | 2.24 | -4.51 | -174.54 | -6.54 | -79.61 | -2.46 | -21.19 | 2.17 | -4.35 | -174.32 | -6.58 | -79.36 | -2.39 | -20.27 | 2.37 | -4.52 | -174.85 | -6.74 | -77.83 | -2.56 | -20.01 | 2.48 | -4.65 | -174.02 | -6.66 | -75.9 | -2.61 | -20.44 | 2.37 | -4.54 | -174.64 | -6.34 | -76.56 | -2.41 | -20.9 | 2.21 | -4.38 | -176.07 | -6.06 | -77.85 | -2.2 | -21.07 | 2.12 | -4.32 | 1.53 | -5.78 | -80.62 | -2.03 | -21.81 | 1.93 | -4.68 | -0.09 | -6.13 | -83.71 | -2.38 | -22.58 | 1.83 | -5.07 | 0.27 | -6.68 | -83.08 | -2.85 | -22.11 | 1.99 | -5.03 | -0.43 | -6.53 | -82.13 | -2.77 | -21.89 | 2.03 | -5.25 | -1.59 | -6.41 | -83.69 | -2.83 | -23.38 | 1.75 | -5.48 | 0.19 | -6.57 | -83.43 | -3.02 | -24.25 | 1.6 | -5.55 | 0.26 | -6.69 | -83.25 | -3.11 | -23.95 | 1.64 | -5.49 | 0.31 | -6.39 | -83.12 | -2.94 | -24.68 | 1.49 | -5.5 | -1.31 | -6.19 | -86.77 | -2.84 | -26.49 | 1.19 | -5.65 | -1.28 | -6.33 | -88.73 | -2.98 | -27.55 | 1.04 | -5.7 | 0.4 | -6.45 | -89.13 | -3.06 | -27.89 | 1 | -5.73 | 1.02 | -6.62 | -91.03 | -3.16 | -27.76 | 1.08 | -5.55 | 1.75 | -6.98 | -91.87 | -3.24 | -24.18 | 1.61 | -5.26 | 1.53 | -7.19 | -91.28 | -3.17 | -21.83 | 2.06 | -5.21 | 1.16 | -7.26 | -90.55 | -3.17 | -21.38 | 2.17 | -5.33 | 1.38 | -7.66 | -90.11 | -3.42 | -20.65 | 2.43 | -5.22 | 1.67 | -7.87 | -88.13 | -3.44 | -19.65 | 2.74 | -5.03 | 1.51 | -7.61 | -85.28 | -3.22 | -19.45 | 2.72 | -4.97 | 0.66 | -7.27 | -86.65 | -3.04 | -20.28 | 2.43 | -5.13 | 2.97 | -7.61 | -86.1 | -3.28 | -20.08 | 2.57 | -4.71 | -175.65 | -7.64 | -84.13 | -3.05 | -18.44 | 3.02 | -4.47 | -176.48 | -7.58 | -83.03 | -2.88 | -17.69 | 3.24 | -4.29 | 2.91 | -7.47 | -82.7 | -2.73 | -17.35 | 3.33 | -4.35 | 2.63 | -7.8 | -81.98 | -2.9 | -16.84 | 3.61 | -4.45 | -176.84 | -8 | -78.4 | -3.05 | -16.4 | 3.86 | -4.31 | -176.79 | -7.76 | -76.84 | -2.87 | -16.29 | 3.85 | -4.18 | 2.52 | -7.73 | -76.8 | -2.78 | -15.97 | 3.97 | -4.22 | 1.7 | -7.94 | -74.53 | -2.92 | -15.32 | 4.35 | -4.44 | 0.86 | -7.92 | -71.65 | -3.08 | -15.18 | 4.49 | -4.64 | -177.82 | -7.7 | -69.68 | -3.12 | -15.75 | 4.23 | -4.43 | -176.64 | -7.37 | -68.52 | -2.86 | -15.76 | 4.13 | -4.3 | -177.55 | -7.2 | -68.06 | -2.73 | -15.38 | 4.25 | -4.38 | -177.36 | -6.97 | -66.63 | -2.7 | -15.47 | 4.19 | -4.46 | -177.36 | -6.8 | -66.84 | -2.67 | -15.86 | 4 | -4.34 | -177.18 | -6.69 | -67.1 | -2.56 | -15.84 | 3.94 | -4.19 | -178.14 | -6.5 | -66.72 | -2.41 | -15.31 | 4.1 | -4.34 | 0.4 | -6.44 | -67.45 | -2.48 | -15.43 | 4.08 | -4.56 | 0.44 | -6.56 | -67.5 | -2.65 | -15.76 | 4.01 | -4.66 | 0.9 | -6.61 | -65.98 | -2.75 | -15.54 | 4.14 | -4.64 | 1.35 | -6.22 | -64.51 | -2.58 | -15.38 | 4.12 | -4.64 | 1.25 | -5.93 | -66.31 | -2.42 | -16.01 | 3.74 | -4.72 | 1.61 | -6.06 | -67.1 | -2.51 | -16.46 | 3.59
445 | M | 120 | 350 | -5.23 | 174.75 | -9.06 | -101.8 | -3.94 | -16.91 | 3.97 | -5.29 | 176.99 | -9.47 | -97.63 | -4.13 | -16.54 | 4.25 | -5.25 | 177.82 | -9.5 | -93.62 | -4.11 | -16.5 | 4.25 | -5.45 | 179.15 | -9.38 | -90 | -4.19 | -17.24 | 3.93 | -5.55 | 179.44 | -9.29 | -90.14 | -4.21 | -17.69 | 3.74 | -5.62 | -178.8 | -9.23 | -88.11 | -4.23 | -17.99 | 3.61 | -5.59 | -179.42 | -9.19 | -88.84 | -4.2 | -18 | 3.6 | -5.77 | -178.23 | -9.4 | -87.81 | -4.39 | -18.1 | 3.64 | -5.61 | -175.44 | -9.35 | -84.78 | -4.27 | -17.74 | 3.74 | -4.99 | -174.82 | -8.63 | -82.83 | -3.62 | -17.28 | 3.65 | -4.7 | -176.48 | -8.19 | -84.75 | -3.26 | -17.29 | 3.5 | -4.77 | -175.76 | -8.39 | -85 | -3.38 | -17.12 | 3.62 | -4.55 | -172.1 | -8.52 | -80.91 | -3.3 | -16.26 | 3.97 | -4.05 | -171.01 | -8.19 | -77.79 | -2.87 | -15.44 | 4.16 | -3.54 | -172.92 | -7.93 | -77.33 | -2.46 | -14.43 | 4.47 | -3.63 | -174.84 | -8.09 | -74.65 | -2.6 | -14.09 | 4.74 | -3.8 | -176.7 | -7.82 | -71.69 | -2.64 | -14.26 | 4.67 | -4.22 | -177.81 | -7.47 | -70.1 | -2.79 | -15.13 | 4.28 | -4.29 | -176.07 | -6.89 | -68.5 | -2.58 | -15.97 | 3.78 | -4.31 | -177.2 | -6.28 | -69.9 | -2.32 | -16.77 | 3.33 | -4.54 | -177.14 | -5.82 | -71.61 | -2.22 | -18.42 | 2.71 | -4.56 | -176.57 | -5.46 | -75.18 | -2.03 | -21.02 | 1.96 | -4.56 | -175.61 | -5.52 | -78.3 | -2.03 | -23.5 | 1.47 | -4.25 | -174.75 | -5.4 | -79.19 | -1.81 | -23.53 | 1.43 | -4.17 | -174.52 | -5.43 | -80.18 | -1.78 | -23.55 | 1.42 | -3.95 | -174.41 | -5.43 | -80.91 | -1.65 | -22.54 | 1.57 | -3.44 | -175.68 | -5.24 | -81.58 | -1.29 | -20.52 | 1.91 | -3.29 | -179.51 | -5.1 | -83.21 | -1.15 | -19.75 | 2.05 | -3.43 | 178.55 | -5.02 | -83.81 | -1.2 | -20.14 | 1.97 | -3.72 | 176.65 | -5.05 | -85.14 | -1.37 | -20.96 | 1.83 | -4.01 | 175.86 | -5.03 | -85.51 | -1.52 | -21.92 | 1.66 | -4.33 | 174.84 | -4.93 | -87.1 | -1.64 | -23.74 | 1.37 | -4.73 | 174.96 | -5.02 | -88.86 | -1.87 | -26.83 | 0.98 | -5.18 | 177.04 | -5.19 | -89.52 | -2.18 | -32.62 | 0.52 | -5.42 | 179.71 | -5.24 | -90.8 | -2.32 | -41.14 | 0.2 | -5.38 | -177.52 | -5.4 | -92.94 | -2.39 | -28.89 | 0.82 | -5.2 | -175.29 | -5.84 | -93.78 | -2.53 | -24.15 | 1.44 | -4.95 | -173.44 | -6.23 | -92.15 | -2.58 | -22.09 | 1.84 | -4.76 | -171.76 | -6.45 | -89.93 | -2.58 | -20.98 | 2.1 | -4.28 | -170.87 | -6.34 | -88.39 | -2.26 | -19.63 | 2.37 | -3.9 | -172.14 | -6.45 | -87.82 | -2.08 | -18.36 | 2.69 | -3.76 | -174 | -6.56 | -85.76 | -2.04 | -17.94 | 2.81 | -4 | -174.92 | -6.58 | -83.67 | -2.18 | -18.81 | 2.58 | -4.23 | -174.51 | -6.62 | -82.62 | -2.33 | -19.57 | 2.4 | -4.25 | -174.37 | -6.62 | -81.63 | -2.35 | -19.59 | 2.4 | -4.31 | -174 | -6.5 | -79.6 | -2.33 | -19.96 | 2.3 | -4.36 | -172.9 | -6.35 | -78.29 | -2.3 | -20.65 | 2.11 | -4.33 | -172.35 | -6.23 | -77.36 | -2.23 | -20.85 | 2.05 | -4.26 | -172.52 | -6.02 | -77.05 | -2.1 | -21.15 | 1.95 | -4.19 | -173.2 | -5.65 | -78.1 | -1.89 | -22.32 | 1.66 | -4.23 | -173.57 | -5.7 | -79.77 | -1.93 | -22.79 | 1.58 | -4.45 | -172.97 | -5.96 | -79.03 | -2.17 | -22.81 | 1.62 | -4.64 | -173.34 | -5.95 | -78.91 | -2.26 | -23.73 | 1.47 | -4.77 | -172.23 | -6.1 | -79.47 | -2.4 | -24.36 | 1.39 | -4.59 | -171.62 | -6.13 | -79.53 | -2.31 | -23.2 | 1.57 | -4.7 | -171.75 | -6.3 | -78.35 | -2.46 | -22.78 | 1.68 | -4.76 | -170.81 | -6.23 | -76.59 | -2.46 | -23.19 | 1.6 | -4.59 | -171.54 | -5.92 | -77.55 | -2.22 | -23.74 | 1.46 | -4.39 | -173.04 | -5.64 | -79.23 | -1.99 | -24.01 | 1.38 | -4.29 | -175.66 | -5.39 | -82.42 | -1.82 | -24.97 | 1.21 | -4.64 | -177.27 | -5.8 | -85.89 | -2.19 | -25.62 | 1.17 | -5.03 | -176.86 | -6.4 | -85.33 | -2.68 | -24.6 | 1.4 | -4.96 | -177.57 | -6.28 | -84.5 | -2.59 | -24.5 | 1.4 | -5.17 | -178.8 | -6.22 | -86.2 | -2.67 | -26.47 | 1.12 | -5.38 | -176.91 | -6.44 | -85.96 | -2.89 | -27.1 | 1.07 | -5.42 | -176.93 | -6.6 | -85.63 | -2.98 | -26.21 | 1.2 | -5.34 | -177.02 | -6.36 | -85.36 | -2.82 | -27.17 | 1.06 | -5.35 | -178.74 | -6.21 | -89 | -2.76 | -28.82 | 0.87 | -5.54 | -178.69 | -6.41 | -90.47 | -2.96 | -28.56 | 0.91 | -5.56 | -176.75 | -6.52 | -90.54 | -3.02 | -26.85 | 1.12 | -5.57 | -176.11 | -6.67 | -92.1 | -3.1 | -24.83 | 1.43 | -5.35 | -175.35 | -6.99 | -92.77 | -3.14 | -21.99 | 1.99 | -5.04 | -175.58 | -7.16 | -92.49 | -3.04 | -20.42 | 2.36 | -4.96 | -175.97 | -7.28 | -92.11 | -3.05 | -19.93 | 2.5 | -5.09 | -175.82 | -7.74 | -91.76 | -3.32 | -19.22 | 2.81 | -4.97 | -175.39 | -8.04 | -89.75 | -3.37 | -18.31 | 3.14 | -4.76 | -175.46 | -7.81 | -86.38 | -3.14 | -18.35 | 3.05 | -4.67 | -176.22 | -7.43 | -87.39 | -2.93 | -18.98 | 2.76 | -4.8 | -173.72 | -7.79 | -86.75 | -3.16 | -18.43 | 3.03 | -4.33 | -172.12 | -7.82 | -84.86 | -2.9 | -16.89 | 3.51 | -4.02 | -172.96 | -7.8 | -83.6 | -2.7 | -16.09 | 3.78 | -3.77 | -173.87 | -7.74 | -83.06 | -2.52 | -15.5 | 3.96 | -3.82 | -174.45 | -8.13 | -82.25 | -2.7 | -14.95 | 4.33 | -3.92 | -173.74 | -8.35 | -78.11 | -2.85 | -14.73 | 4.53 | -3.68 | -173.61 | -8.13 | -75.87 | -2.63 | -14.34 | 4.62 | -3.48 | -174.55 | -8.07 | -75.13 | -2.49 | -13.83 | 4.83 | -3.43 | -175.68 | -8.21 | -72.27 | -2.54 | -13.21 | 5.24 | -3.64 | -176.89 | -8.12 | -69.31 | -2.68 | -13.26 | 5.3 | -3.79 | -176.17 | -7.89 | -67.12 | -2.7 | -13.58 | 5.11 | -3.55 | -175.58 | -7.54 | -65.6 | -2.43 | -13.3 | 5.11 | -3.43 | -176.94 | -7.29 | -64.86 | -2.29 | -12.96 | 5.24 | -3.51 | -177.17 | -6.96 | -63.11 | -2.24 | -13.02 | 5.17 | -3.59 | -177.66 | -6.69 | -63.25 | -2.19 | -13.27 | 4.98 | -3.52 | -177.9 | -6.48 | -63.86 | -2.06 | -13.38 | 4.84 | -3.4 | -179.17 | -6.26 | -63.83 | -1.91 | -13.04 | 4.95 | -3.59 | 179.09 | -6.18 | -64.58 | -2 | -13.16 | 4.93 | -3.83 | 178.9 | -6.25 | -64.57 | -2.18 | -13.44 | 4.87 | -3.99 | 179.32 | -6.23 | -63.21 | -2.28 | -13.47 | 4.92 | -3.99 | 179.75 | -5.78 | -62.03 | -2.09 | -13.42 | 4.84 | -4.01 | 179.66 | -5.48 | -64.29 | -1.93 | -14.11 | 4.36 | -4.09 | 179.87 | -5.56 | -65.27 | -1.99 | -14.53 | 4.18
444 | D480 | 120 | 360 | -5.15 | 179.81 | -8.27 | -87.66 | -3.56 | -18.5 | 3.15 | -5.24 | -177.96 | -8.57 | -84.33 | -3.74 | -18.05 | 3.38 | -5.23 | -177.5 | -8.56 | -80.75 | -3.74 | -17.8 | 3.49 | -5.46 | -175.94 | -8.36 | -78.02 | -3.8 | -18.73 | 3.15 | -5.54 | -175.5 | -8.23 | -78.39 | -3.79 | -19.39 | 2.91 | -5.57 | -173.57 | -8.17 | -76.77 | -3.78 | -19.71 | 2.8 | -5.54 | -174.4 | -8.01 | -78.01 | -3.69 | -20.07 | 2.66 | -5.7 | -173.13 | -8.14 | -77.79 | -3.83 | -20.48 | 2.57 | -5.53 | -170.55 | -8.06 | -75.61 | -3.7 | -20.14 | 2.64 | -4.91 | -169.72 | -7.33 | -74.26 | -3.04 | -19.74 | 2.56 | -4.61 | -171.64 | -6.88 | -76.83 | -2.67 | -19.97 | 2.39 | -4.65 | -170.88 | -7.01 | -77.62 | -2.74 | -19.95 | 2.41 | -4.49 | -167.44 | -7.06 | -74.17 | -2.67 | -19.2 | 2.61 | -3.94 | -166.51 | -6.75 | -72.68 | -2.23 | -17.97 | 2.86 | -3.49 | -168.38 | -6.47 | -73.11 | -1.85 | -16.93 | 3.09 | -3.61 | -170.16 | -6.66 | -71.49 | -2.02 | -16.46 | 3.34 | -3.8 | -171.7 | -6.44 | -69.6 | -2.06 | -16.75 | 3.24 | -4.22 | -172.83 | -6.22 | -69.52 | -2.21 | -17.94 | 2.87 | -4.25 | -171.13 | -5.79 | -69.02 | -2.03 | -19.21 | 2.42 | -4.29 | -172.06 | -5.38 | -70.98 | -1.85 | -20.6 | 2.02 | -4.48 | -171.84 | -5.07 | -72.96 | -1.79 | -23.24 | 1.47 | -4.51 | -170.97 | -4.77 | -76.92 | -1.63 | -29.96 | 0.67 | -4.47 | -170.18 | -4.91 | -80.7 | -1.68 | -33.55 | 0.44 | -4.18 | -169.31 | -5 | -82.23 | -1.58 | -27.03 | 0.93 | -4.09 | -168.91 | -5.3 | -83.87 | -1.67 | -23.43 | 1.42 | -3.87 | -168.21 | -5.57 | -84.13 | -1.68 | -20.85 | 1.92 | -3.31 | -169.17 | -5.52 | -83.93 | -1.34 | -18.87 | 2.32 | -3.11 | -173 | -5.56 | -85.05 | -1.24 | -18.23 | 2.47 | -3.2 | -175.1 | -5.64 | -84.92 | -1.33 | -18.46 | 2.43 | -3.46 | -177 | -5.75 | -85.17 | -1.52 | -19.12 | 2.31 | -3.7 | -177.53 | -5.74 | -84.62 | -1.65 | -20.09 | 2.09 | -3.93 | -178.63 | -5.68 | -85.87 | -1.75 | -21.46 | 1.8 | -4.28 | -178.47 | -5.85 | -87.18 | -2.02 | -22.87 | 1.58 | -4.68 | -177.07 | -6.11 | -86.92 | -2.35 | -24.05 | 1.43 | -4.92 | -174.8 | -6.27 | -87.02 | -2.56 | -24.48 | 1.4 | -4.83 | -171.94 | -6.42 | -88.12 | -2.59 | -22.09 | 1.85 | -4.59 | -169.78 | -6.79 | -87.42 | -2.63 | -19.57 | 2.49 | -4.31 | -168.72 | -7.05 | -84.92 | -2.57 | -18.21 | 2.9 | -4.13 | -167.98 | -7.14 | -82.15 | -2.5 | -17.63 | 3.08 | -3.76 | -167.28 | -6.94 | -80.52 | -2.2 | -16.94 | 3.22 | -3.44 | -168.41 | -6.99 | -79.41 | -2.02 | -15.92 | 3.56 | -3.33 | -169.98 | -6.97 | -77.26 | -1.95 | -15.58 | 3.67 | -3.55 | -170.73 | -6.94 | -75.31 | -2.08 | -16.12 | 3.5 | -3.75 | -170.41 | -6.9 | -73.97 | -2.18 | -16.68 | 3.31 | -3.75 | -170.13 | -6.86 | -72.87 | -2.17 | -16.69 | 3.3 | -3.79 | -169.72 | -6.69 | -70.9 | -2.13 | -16.93 | 3.2 | -3.81 | -168.46 | -6.49 | -69.56 | -2.06 | -17.37 | 3.01 | -3.7 | -168.52 | -6.38 | -68.61 | -1.96 | -17.06 | 3.09 | -3.62 | -169.26 | -6.1 | -67.91 | -1.81 | -17.03 | 3.04 | -3.58 | -170.16 | -5.75 | -68.76 | -1.63 | -17.58 | 2.79 | -3.7 | -170.54 | -5.71 | -70.28 | -1.67 | -18.39 | 2.55 | -3.86 | -169.68 | -5.9 | -69.16 | -1.84 | -18.38 | 2.61 | -3.98 | -170.15 | -5.75 | -69.02 | -1.85 | -18.88 | 2.46 | -4.15 | -169.62 | -5.78 | -70.03 | -1.95 | -19.97 | 2.19 | -4.07 | -169.2 | -5.75 | -70.12 | -1.89 | -19.96 | 2.18 | -4.16 | -168.9 | -5.83 | -69.68 | -1.97 | -20.01 | 2.19 | -4.15 | -167.71 | -5.7 | -68.45 | -1.91 | -20.31 | 2.1 | -3.91 | -168.73 | -5.4 | -70.01 | -1.64 | -20.47 | 2 | -3.72 | -170.58 | -5.16 | -71.57 | -1.42 | -20.28 | 1.99 | -3.59 | -173.2 | -4.85 | -74.79 | -1.21 | -20.94 | 1.8 | -3.91 | -174.89 | -5.2 | -78.26 | -1.54 | -22.08 | 1.64 | -4.19 | -174.73 | -5.72 | -78.1 | -1.93 | -21.48 | 1.84 | -4.08 | -176.02 | -5.5 | -77.78 | -1.77 | -21.02 | 1.9 | -4.26 | -178.06 | -5.44 | -80.66 | -1.84 | -22.37 | 1.64 | -4.43 | -176.88 | -5.69 | -81.2 | -2.04 | -23.21 | 1.52 | -4.46 | -177.13 | -5.92 | -81.59 | -2.16 | -22.44 | 1.69 | -4.29 | -177.94 | -5.78 | -81.78 | -2.01 | -21.94 | 1.76 | -4.25 | 179.3 | -5.67 | -85.15 | -1.93 | -22.39 | 1.65 | -4.44 | 177.9 | -5.9 | -86.53 | -2.14 | -22.39 | 1.69 | -4.57 | 178.39 | -5.97 | -86.61 | -2.24 | -22.99 | 1.6 | -4.68 | 177.85 | -6.12 | -88.7 | -2.36 | -23.49 | 1.53 | -4.65 | 177.61 | -6.51 | -90.01 | -2.52 | -21.78 | 1.9 | -4.57 | 176.56 | -6.74 | -89.47 | -2.58 | -20.35 | 2.26 | -4.65 | 176.13 | -6.9 | -88.93 | -2.7 | -20.05 | 2.37 | -4.94 | 176.22 | -7.31 | -88.46 | -3.05 | -19.91 | 2.51 | -4.94 | 176.28 | -7.51 | -86.22 | -3.14 | -19.02 | 2.81 | -4.87 | 176.29 | -7.24 | -83.76 | -3 | -18.83 | 2.83 | -4.94 | 175.21 | -6.94 | -84.88 | -2.9 | -19.73 | 2.52 | -5.27 | 177.83 | -7.31 | -84.94 | -3.24 | -20.79 | 2.32 | -5.01 | 179.61 | -7.38 | -83.09 | -3.12 | -19.59 | 2.63 | -4.86 | 179.11 | -7.32 | -82.29 | -3.02 | -18.95 | 2.8 | -4.76 | 178.75 | -7.34 | -82.21 | -2.97 | -18.51 | 2.93 | -4.91 | 179.04 | -7.76 | -80.88 | -3.24 | -17.91 | 3.25 | -5.14 | -179.9 | -8.02 | -77.07 | -3.5 | -17.53 | 3.5 | -5.09 | -179.03 | -7.72 | -75.17 | -3.36 | -17.64 | 3.4 | -4.97 | -179.45 | -7.75 | -75.27 | -3.3 | -17.22 | 3.55 | -5.05 | -179.55 | -7.95 | -73 | -3.46 | -16.61 | 3.88 | -5.32 | -179.78 | -8 | -70.19 | -3.67 | -16.42 | 4.08 | -5.5 | -178.23 | -7.82 | -68.37 | -3.7 | -16.86 | 3.88 | -5.31 | -176.92 | -7.57 | -67.32 | -3.49 | -16.81 | 3.81 | -5.23 | -176.94 | -7.45 | -66.15 | -3.4 | -16.43 | 3.94 | -5.31 | -176.27 | -7.24 | -64.03 | -3.38 | -16.31 | 3.99 | -5.41 | -176.06 | -7.02 | -64.08 | -3.32 | -16.67 | 3.79 | -5.35 | -176.02 | -6.89 | -64.51 | -3.23 | -16.8 | 3.69 | -5.24 | -176.58 | -6.74 | -64.65 | -3.1 | -16.57 | 3.74 | -5.47 | -177.05 | -6.74 | -65.32 | -3.23 | -16.97 | 3.62 | -5.71 | -176.25 | -6.91 | -64.83 | -3.43 | -17.35 | 3.55 | -5.81 | -174.83 | -6.99 | -63.11 | -3.52 | -17.35 | 3.59 | -5.72 | -173.85 | -6.6 | -61.35 | -3.31 | -17.07 | 3.62 | -5.66 | -173.23 | -6.28 | -63.07 | -3.09 | -17.92 | 3.19 | -5.7 | -172.81 | -6.53 | -63.86 | -3.21 | -18.43 | 3.04
481 | M | 130 | 0 | -5.8 | 164.75 | -7.77 | -93.06 | -3.77 | -19.95 | 2.72 | -5.92 | 166.64 | -8.02 | -91.48 | -3.94 | -19.92 | 2.78 | -5.89 | 166.91 | -8 | -89.8 | -3.92 | -19.42 | 2.95 | -6.11 | 167.47 | -7.93 | -89.01 | -4.02 | -20.07 | 2.76 | -6.38 | 166.99 | -7.98 | -90.45 | -4.19 | -21.07 | 2.5 | -6.57 | 168.56 | -8.17 | -89.36 | -4.37 | -21.44 | 2.45 | -6.67 | 167.95 | -8.02 | -90.01 | -4.36 | -22.02 | 2.29 | -6.96 | 169.49 | -8.16 | -90.19 | -4.56 | -23.43 | 1.99 | -6.86 | 172.57 | -8.14 | -88.83 | -4.49 | -24.03 | 1.84 | -6.33 | 173.6 | -7.59 | -88.33 | -3.95 | -23.85 | 1.76 | -6.05 | 172.64 | -7.36 | -90.83 | -3.68 | -24.18 | 1.64 | -6.08 | 173.43 | -7.67 | -91.06 | -3.84 | -23.57 | 1.8 | -5.9 | 176.82 | -7.87 | -86.84 | -3.83 | -21.85 | 2.19 | -5.47 | 178.1 | -7.64 | -84 | -3.5 | -20.44 | 2.49 | -5.1 | 176.53 | -7.43 | -82.52 | -3.22 | -18.89 | 2.88 | -5.28 | 175.53 | -7.47 | -79.66 | -3.37 | -18.22 | 3.18 | -5.46 | 174.74 | -7.13 | -77.49 | -3.35 | -18.07 | 3.23 | -5.79 | 174.66 | -6.82 | -77.27 | -3.39 | -18.8 | 2.97 | -5.77 | 176.51 | -6.4 | -75.83 | -3.17 | -19.12 | 2.79 | -5.71 | 175.85 | -5.92 | -76.58 | -2.91 | -19.1 | 2.72 | -5.92 | 175.7 | -5.5 | -77.43 | -2.79 | -19.25 | 2.63 | -5.96 | 176.57 | -5.03 | -80.15 | -2.53 | -20.37 | 2.24 | -5.97 | 177.68 | -5 | -82.65 | -2.49 | -22.37 | 1.77 | -5.67 | 179.18 | -4.77 | -83.5 | -2.22 | -23.93 | 1.43 | -5.64 | 179.56 | -4.69 | -85.04 | -2.15 | -24.99 | 1.25 | -5.48 | -179.03 | -4.74 | -85.79 | -2.09 | -27.95 | 0.89 | -4.88 | -178.78 | -4.4 | -85.84 | -1.63 | -30.17 | 0.65 | -4.54 | 178.65 | -4.18 | -87.23 | -1.35 | -28.96 | 0.72 | -4.46 | 177.1 | -3.93 | -88.25 | -1.19 | -27.1 | 0.88 | -4.5 | 175.38 | -3.86 | -89.92 | -1.17 | -26.39 | 0.95 | -4.64 | 174.68 | -3.72 | -90.67 | -1.16 | -24.67 | 1.16 | -4.74 | 174.31 | -3.58 | -93.15 | -1.14 | -24.18 | 1.23 | -4.81 | 174.18 | -3.63 | -95.02 | -1.19 | -24.52 | 1.19 | -4.95 | 174.65 | -3.76 | -95.09 | -1.32 | -24.62 | 1.19 | -4.97 | 174.81 | -3.63 | -95.95 | -1.27 | -23.52 | 1.34 | -4.99 | 174.8 | -3.5 | -98.96 | -1.21 | -21.94 | 1.6 | -4.99 | 175.76 | -3.74 | -100.88 | -1.35 | -22.03 | 1.61 | -4.93 | 176.99 | -4.01 | -100.45 | -1.47 | -22.99 | 1.46 | -4.8 | 178.23 | -4.1 | -99.4 | -1.45 | -23.64 | 1.35 | -4.44 | 178.6 | -3.94 | -98.69 | -1.19 | -24.29 | 1.22 | -4.23 | 177.46 | -3.88 | -99.35 | -1.05 | -25.09 | 1.09 | -4.09 | 176.19 | -3.88 | -98.83 | -0.98 | -27.84 | 0.79 | -4.29 | 175.35 | -3.87 | -98.3 | -1.07 | -29.01 | 0.7 | -4.49 | 174.84 | -3.78 | -98.49 | -1.12 | -27.11 | 0.87 | -4.61 | 174.34 | -3.69 | -99.71 | -1.13 | -25.04 | 1.11 | -4.81 | 174.6 | -3.67 | -100.84 | -1.22 | -23.04 | 1.41 | -5.01 | 176.61 | -3.86 | -101.73 | -1.43 | -21.56 | 1.72 | -5.03 | 178.56 | -4.12 | -101.23 | -1.58 | -21.55 | 1.75 | -4.87 | 178.98 | -4.1 | -100.28 | -1.5 | -22.19 | 1.61 | -4.6 | 178.66 | -3.79 | -100.8 | -1.2 | -21.65 | 1.66 | -4.6 | 177.6 | -3.76 | -102.22 | -1.2 | -21.32 | 1.72 | -4.84 | 177.55 | -3.91 | -102.28 | -1.38 | -21.29 | 1.76 | -5.1 | 177.17 | -3.84 | -104.01 | -1.48 | -19.78 | 2.12 | -5.31 | 178.64 | -4.08 | -106.56 | -1.74 | -18.16 | 2.64 | -5.19 | 179.77 | -4.41 | -108.34 | -1.89 | -17.52 | 2.9 | -5.32 | -179.97 | -4.94 | -107.93 | -2.22 | -18.17 | 2.79 | -5.36 | -177.91 | -5.25 | -106.11 | -2.4 | -18.31 | 2.81 | -5.08 | -177.62 | -5.23 | -105.51 | -2.25 | -18.3 | 2.76 | -4.69 | -178.67 | -5.03 | -105.31 | -1.94 | -18.56 | 2.58 | -4.37 | 178.46 | -4.69 | -107.42 | -1.6 | -18.63 | 2.46 | -4.59 | 176.18 | -4.97 | -111.01 | -1.86 | -18.19 | 2.67 | -4.88 | 175.85 | -5.6 | -111.24 | -2.32 | -18.47 | 2.73 | -4.83 | 174.56 | -5.68 | -110.87 | -2.31 | -19.14 | 2.52 | -5.06 | 173.17 | -5.85 | -112.42 | -2.52 | -19.32 | 2.53 | -5.24 | 175.1 | -6.23 | -110.94 | -2.79 | -19.16 | 2.66 | -5.24 | 175.37 | -6.38 | -108.72 | -2.85 | -19.94 | 2.44 | -5.02 | 175.79 | -5.99 | -107.69 | -2.54 | -20.21 | 2.29 | -4.79 | 173.77 | -5.75 | -110.54 | -2.31 | -19.58 | 2.4 | -4.69 | 172.86 | -5.83 | -111.47 | -2.3 | -19.27 | 2.48 | -4.6 | 172.73 | -5.8 | -111.28 | -2.24 | -19.25 | 2.46 | -4.62 | 171.31 | -5.81 | -112.79 | -2.25 | -19.26 | 2.47 | -4.6 | 170.48 | -5.98 | -114.08 | -2.32 | -18.79 | 2.63 | -4.5 | 169.76 | -6.08 | -114.22 | -2.31 | -18.65 | 2.67 | -4.55 | 170.02 | -6.16 | -113.76 | -2.37 | -18.72 | 2.67 | -4.67 | 170.5 | -6.4 | -113.81 | -2.55 | -18.48 | 2.8 | -4.51 | 170.41 | -6.48 | -112.73 | -2.48 | -18.33 | 2.83 | -4.22 | 169.9 | -6.21 | -111.67 | -2.19 | -18.55 | 2.66 | -4.08 | 168.7 | -6.04 | -113.29 | -2.04 | -18.32 | 2.69 | -4.23 | 169.7 | -6.42 | -112.97 | -2.3 | -17.82 | 2.94 | -3.89 | 170.13 | -6.54 | -110.64 | -2.14 | -17.11 | 3.13 | -3.77 | 168.62 | -6.36 | -108.94 | -1.97 | -17.79 | 2.84 | -3.69 | 168.14 | -6.08 | -108.78 | -1.81 | -18.34 | 2.61 | -3.83 | 167.85 | -6.19 | -108.78 | -1.93 | -18.57 | 2.58 | -3.96 | 168.34 | -6.36 | -107.43 | -2.08 | -18.76 | 2.56 | -3.84 | 168.37 | -6.16 | -107.31 | -1.92 | -18.88 | 2.48 | -3.74 | 167.82 | -6.21 | -107.76 | -1.89 | -18.39 | 2.62 | -3.78 | 167.16 | -6.46 | -107.03 | -2.01 | -18.08 | 2.75 | -3.89 | 166.23 | -6.6 | -105.45 | -2.13 | -18.3 | 2.72 | -4.01 | 166.63 | -6.55 | -104.24 | -2.18 | -18.95 | 2.54 | -3.85 | 166.46 | -6.37 | -103.52 | -2.01 | -18.85 | 2.52 | -3.9 | 165.21 | -6.34 | -102.98 | -2.02 | -19.08 | 2.45 | -4.1 | 165.44 | -6.18 | -101.57 | -2.07 | -20.36 | 2.13 | -4.3 | 165.99 | -6.08 | -102.12 | -2.14 | -21.84 | 1.8 | -4.23 | 167.07 | -6.11 | -102.27 | -2.11 | -21.44 | 1.88 | -4.02 | 166.79 | -5.93 | -102.05 | -1.91 | -21.09 | 1.92 | -4 | 165.67 | -5.86 | -103.01 | -1.87 | -21.3 | 1.86 | -4.06 | 165.14 | -6.08 | -103.6 | -2 | -20.67 | 2.03 | -4.12 | 164.45 | -6.22 | -102.96 | -2.1 | -20.31 | 2.14 | -4.16 | 163.59 | -6 | -101.83 | -2.03 | -20.99 | 1.97 | -4.29 | 162.45 | -5.93 | -103.78 | -2.06 | -22.06 | 1.74 | -4.57 | 163.02 | -6.25 | -103.49 | -2.36 | -22.25 | 1.76
482 | M | 130 | 10 | -7.11 | 160.9 | -13.11 | -106.18 | -6.6 | -16.14 | 6.02 | -7.21 | 163.03 | -13.58 | -103.4 | -6.82 | -15.88 | 6.4 | -7.23 | 163.07 | -13.67 | -100.05 | -6.87 | -15.76 | 6.53 | -7.48 | 163.45 | -13.47 | -97.29 | -6.98 | -16.31 | 6.18 | -7.78 | 162.81 | -13.39 | -98.16 | -7.15 | -16.99 | 5.8 | -8.06 | 164.78 | -13.59 | -96.33 | -7.41 | -17.37 | 5.71 | -8.24 | 164.64 | -13.44 | -95.9 | -7.48 | -17.88 | 5.42 | -8.54 | 166.56 | -13.48 | -95.16 | -7.67 | -18.55 | 5.11 | -8.46 | 169.67 | -13.45 | -93.49 | -7.6 | -18.48 | 5.11 | -7.97 | 171.22 | -12.91 | -92.32 | -7.1 | -18.07 | 5.05 | -7.73 | 170.4 | -12.74 | -94.29 | -6.88 | -17.79 | 5.09 | -7.8 | 171.93 | -13.2 | -93.56 | -7.08 | -17.44 | 5.44 | -7.66 | 175.86 | -13.39 | -87.87 | -7.06 | -16.88 | 5.82 | -7.27 | 177.31 | -13.24 | -83.28 | -6.77 | -16.13 | 6.16 | -6.87 | 176.83 | -12.9 | -79.57 | -6.42 | -15.44 | 6.43 | -7.02 | 176.53 | -12.83 | -74.55 | -6.54 | -15.36 | 6.6 | -7.12 | 176.05 | -12.16 | -70.68 | -6.44 | -15.59 | 6.32 | -7.45 | 175.72 | -11.52 | -70.65 | -6.41 | -16.57 | 5.58 | -7.42 | 177.57 | -10.91 | -68.92 | -6.16 | -17 | 5.13 | -7.43 | 176.82 | -10.25 | -70.56 | -5.88 | -17.69 | 4.56 | -7.64 | 177.63 | -9.72 | -72.23 | -5.74 | -19.14 | 3.77 | -7.72 | 178.83 | -9.3 | -75.86 | -5.54 | -21.34 | 2.84 | -7.7 | -178.59 | -9.34 | -78.61 | -5.5 | -23.32 | 2.25 | -7.31 | -176.18 | -9.22 | -79.88 | -5.21 | -23.43 | 2.15 | -7.14 | -174.73 | -9.37 | -80.15 | -5.18 | -22.66 | 2.34 | -6.75 | -173.45 | -9.43 | -79.03 | -4.99 | -21.03 | 2.76 | -6.02 | -173.6 | -8.99 | -77.76 | -4.38 | -19.44 | 3.1 | -5.59 | -176.45 | -8.53 | -78.71 | -3.95 | -18.82 | 3.17 | -5.44 | -178.54 | -8.2 | -79.07 | -3.73 | -18.73 | 3.12 | -5.44 | 179.68 | -8.05 | -81.05 | -3.66 | -19.08 | 2.97 | -5.5 | 179.02 | -7.87 | -82.13 | -3.62 | -19.74 | 2.74 | -5.51 | 177.83 | -7.7 | -84.4 | -3.54 | -20.46 | 2.49 | -5.51 | 177.22 | -7.7 | -86.25 | -3.54 | -20.78 | 2.4 | -5.59 | 177.45 | -7.82 | -86.5 | -3.63 | -20.81 | 2.42 | -5.54 | 176.7 | -7.7 | -87.06 | -3.56 | -20.94 | 2.36 | -5.51 | 175.83 | -7.61 | -89.85 | -3.5 | -21.5 | 2.2 | -5.52 | 175.8 | -7.91 | -91.84 | -3.62 | -20.81 | 2.42 | -5.51 | 176.23 | -8.28 | -91.48 | -3.78 | -19.72 | 2.79 | -5.5 | 176.67 | -8.6 | -89.78 | -3.91 | -18.84 | 3.15 | -5.21 | 176.62 | -8.46 | -87.85 | -3.68 | -18.05 | 3.36 | -5.04 | 175.21 | -8.38 | -86.87 | -3.56 | -17.43 | 3.57 | -5 | 173.36 | -8.29 | -85.32 | -3.52 | -17.01 | 3.73 | -5.3 | 171.99 | -8.15 | -84.36 | -3.66 | -17.56 | 3.55 | -5.59 | 171.26 | -8.08 | -84.88 | -3.8 | -18.35 | 3.29 | -5.78 | 170.56 | -8.02 | -85.93 | -3.88 | -19.05 | 3.06 | -6.14 | 170.03 | -8.11 | -86.69 | -4.12 | -19.91 | 2.84 | -6.5 | 171.51 | -8.39 | -86.47 | -4.43 | -20.83 | 2.65 | -6.75 | 173.05 | -8.67 | -84.3 | -4.7 | -20.81 | 2.74 | -6.74 | 173.97 | -8.56 | -81.95 | -4.66 | -20.47 | 2.84 | -6.73 | 174.14 | -8.12 | -81.63 | -4.46 | -21.04 | 2.59 | -6.84 | 173.67 | -8.01 | -83.71 | -4.45 | -22.2 | 2.26 | -7.22 | 174.26 | -8.19 | -83.63 | -4.73 | -23.17 | 2.09 | -7.6 | 174.86 | -8.24 | -85.26 | -4.94 | -25.49 | 1.64 | -7.91 | 177.2 | -8.7 | -86.93 | -5.3 | -28.58 | 1.19 | -7.93 | 178.57 | -9.18 | -86.04 | -5.53 | -26.84 | 1.5 | -8.17 | 179.79 | -9.61 | -82.49 | -5.87 | -25.29 | 1.86 | -8.32 | -176.9 | -9.53 | -78.81 | -5.91 | -25.97 | 1.73 | -8.07 | -175.28 | -9.22 | -77.76 | -5.63 | -26.23 | 1.63 | -7.65 | -175.42 | -8.87 | -77.89 | -5.25 | -25.59 | 1.68 | -7.36 | -177.19 | -8.52 | -80.3 | -4.93 | -25.84 | 1.57 | -7.59 | -178.94 | -8.97 | -83.46 | -5.25 | -25.94 | 1.61 | -7.88 | -177.95 | -9.7 | -81.6 | -5.74 | -24.28 | 2.06 | -7.82 | -178.39 | -9.71 | -78.24 | -5.74 | -22.83 | 2.44 | -8.01 | -179.33 | -9.51 | -77.15 | -5.76 | -23.03 | 2.39 | -8.2 | -176.75 | -9.49 | -74.41 | -5.86 | -23.52 | 2.29 | -8.22 | -174.88 | -9.28 | -72.32 | -5.78 | -23.78 | 2.2 | -7.92 | -173.47 | -8.66 | -72.09 | -5.32 | -24.62 | 1.89 | -7.57 | -174.93 | -8.21 | -75.02 | -4.91 | -25.42 | 1.64 | -7.39 | -175.16 | -8.28 | -76.69 | -4.84 | -25.76 | 1.57 | -7.28 | -175.2 | -8.22 | -76 | -4.75 | -25.01 | 1.69 | -7.28 | -176.23 | -8.18 | -76.47 | -4.74 | -24.75 | 1.74 | -7.26 | -176.65 | -8.22 | -76.7 | -4.75 | -24.47 | 1.8 | -7.08 | -176.45 | -8.18 | -75.63 | -4.64 | -23.51 | 1.99 | -7.07 | -175.3 | -7.92 | -74.36 | -4.51 | -23.88 | 1.87 | -7.08 | -174.65 | -7.82 | -74.03 | -4.47 | -24.27 | 1.78 | -6.82 | -174.05 | -7.76 | -73.73 | -4.3 | -23.86 | 1.84 | -6.45 | -174.24 | -7.35 | -72.64 | -3.93 | -22.79 | 1.99 | -6.28 | -175.73 | -7.03 | -74.16 | -3.68 | -22.85 | 1.92 | -6.38 | -174.45 | -7.21 | -73.54 | -3.82 | -23.26 | 1.86 | -6.07 | -173.79 | -7.09 | -71.63 | -3.61 | -21.91 | 2.12 | -5.95 | -174.22 | -6.76 | -70.08 | -3.4 | -20.96 | 2.31 | -5.76 | -174.09 | -6.31 | -70.03 | -3.08 | -20.98 | 2.22 | -5.77 | -173.98 | -6.29 | -70.5 | -3.07 | -21.35 | 2.13 | -5.83 | -173.26 | -6.34 | -69.34 | -3.14 | -21.15 | 2.19 | -5.68 | -172.95 | -6.03 | -68.99 | -2.91 | -21.04 | 2.17 | -5.5 | -173.51 | -5.87 | -69.87 | -2.73 | -21.04 | 2.12 | -5.5 | -173.69 | -5.95 | -68.76 | -2.78 | -20.27 | 2.33 | -5.56 | -174.1 | -5.82 | -67.31 | -2.77 | -19.35 | 2.6 | -5.58 | -173.55 | -5.57 | -66.75 | -2.66 | -19.27 | 2.58 | -5.32 | -173.15 | -5.19 | -66.86 | -2.33 | -19.2 | 2.51 | -5.33 | -174 | -5.03 | -67.05 | -2.26 | -18.74 | 2.62 | -5.46 | -173.89 | -4.76 | -66.71 | -2.19 | -18.31 | 2.74 | -5.5 | -172.93 | -4.56 | -68.07 | -2.08 | -19.08 | 2.47 | -5.35 | -172.02 | -4.46 | -69.17 | -1.94 | -20.09 | 2.16 | -5.02 | -172.1 | -4.24 | -70.02 | -1.66 | -20.46 | 2 | -4.91 | -173.3 | -4.18 | -71.32 | -1.58 | -20.52 | 1.97 | -4.91 | -173.99 | -4.31 | -72.6 | -1.64 | -21.17 | 1.84 | -4.92 | -174.79 | -4.4 | -71.87 | -1.7 | -20.33 | 2.04 | -4.97 | -175.8 | -4.11 | -71.72 | -1.59 | -19.12 | 2.32 | -5.03 | -176.21 | -3.94 | -73.77 | -1.51 | -19.52 | 2.2 | -5.24 | -175.62 | -4.25 | -74.6 | -1.76 | -20.77 | 1.96
483 | I482i484 | 130 | 20 | -6.35 | 164.16 | -10.37 | -96.89 | -5.11 | -17.43 | 4.55 | -6.5 | 166.38 | -10.68 | -94.47 | -5.3 | -17.46 | 4.71 | -6.54 | 166.73 | -10.66 | -91.88 | -5.32 | -17.38 | 4.79 | -6.8 | 167.42 | -10.49 | -90.21 | -5.42 | -18.12 | 4.47 | -7.07 | 167.26 | -10.46 | -91.7 | -5.56 | -19.27 | 4.06 | -7.35 | 169.41 | -10.67 | -90.32 | -5.81 | -19.99 | 3.9 | -7.48 | 169.34 | -10.56 | -90.65 | -5.84 | -20.72 | 3.65 | -7.73 | 171.24 | -10.67 | -90.34 | -6.03 | -21.83 | 3.36 | -7.63 | 174.52 | -10.65 | -88.91 | -5.96 | -22.27 | 3.27 | -7.09 | -4.11 | -10.1 | -87.93 | -5.42 | -21.84 | 3.23 | -6.85 | 175.02 | -9.93 | -90.11 | -5.2 | -21.85 | 3.2 | -6.91 | -3.6 | -10.3 | -89.7 | -5.38 | -21.31 | 3.45 | -6.75 | 0.32 | -10.48 | -84.93 | -5.36 | -20.14 | 3.81 | -6.34 | 1.73 | -10.31 | -81.4 | -5.05 | -18.96 | 4.12 | -5.94 | 0.99 | -10.03 | -79.3 | -4.71 | -17.97 | 4.38 | -6.07 | 0.49 | -10.09 | -75.5 | -4.86 | -17.51 | 4.61 | -6.19 | -0.14 | -9.62 | -72.46 | -4.8 | -17.66 | 4.46 | -6.52 | -0.42 | -9.22 | -72.39 | -4.84 | -18.66 | 3.96 | -6.49 | 1.69 | -8.77 | -70.69 | -4.64 | -19.29 | 3.61 | -6.48 | 0.81 | -8.25 | -71.8 | -4.41 | -19.73 | 3.28 | -6.69 | 1.43 | -7.83 | -72.72 | -4.31 | -20.93 | 2.77 | -6.73 | 2.86 | -7.42 | -75.71 | -4.09 | -23.71 | 2.01 | -6.66 | -174.9 | -7.47 | -78.08 | -4.05 | -27.9 | 1.4 | -6.27 | -172.97 | -7.32 | -78.73 | -3.76 | -29.48 | 1.26 | -6.11 | -172.18 | -7.41 | -79.25 | -3.72 | -28.69 | 1.37 | -5.83 | -171.02 | -7.5 | -78.52 | -3.6 | -25.71 | 1.72 | -5.18 | -170.94 | -7.14 | -77.16 | -3.09 | -23.11 | 2.04 | -4.78 | -173.6 | -6.75 | -77.58 | -2.7 | -21.74 | 2.19 | -4.67 | -175.26 | -6.41 | -77.61 | -2.49 | -21.84 | 2.13 | -4.7 | 3.32 | -6.23 | -79.04 | -2.43 | -22.48 | 1.99 | -4.72 | 3.06 | -5.97 | -79.56 | -2.31 | -23.21 | 1.82 | -4.7 | 2.16 | -5.71 | -81.69 | -2.17 | -24.51 | 1.6 | -4.7 | 1.86 | -5.65 | -83.72 | -2.13 | -26.61 | 1.43 | -4.73 | 2.2 | -5.71 | -84.11 | -2.18 | -27.83 | 1.38 | -4.66 | 1.95 | -5.54 | -84.9 | -2.06 | -27.11 | 1.38 | -4.56 | 1.32 | -5.4 | -87.8 | -1.95 | -25.8 | 1.38 | -4.49 | 1.41 | -5.62 | -89.84 | -2.01 | -24.24 | 1.59 | -4.41 | 1.76 | -5.9 | -89.65 | -2.1 | -23.43 | 1.8 | -4.35 | 2.03 | -6.08 | -88.33 | -2.14 | -23.26 | 1.95 | -4.02 | 1.92 | -5.88 | -87.12 | -1.87 | -22.86 | 2.04 | -3.8 | 0.49 | -5.78 | -87.25 | -1.71 | -22.05 | 2.18 | -3.73 | -1.34 | -5.7 | -86.53 | -1.64 | -22.3 | 2.22 | -3.95 | -2.56 | -5.63 | -86.13 | -1.75 | -23.84 | 2.04 | -4.15 | -3.33 | -5.57 | -86.72 | -1.84 | -26.1 | 1.82 | -4.25 | -4.15 | -5.51 | -87.91 | -1.86 | -26.94 | 1.69 | -4.48 | -4.94 | -5.55 | -88.96 | -2.01 | -28.12 | 1.55 | -4.77 | -4.19 | -5.8 | -89.17 | -2.27 | -27.61 | 1.49 | -4.95 | -3.2 | -6.04 | -87.79 | -2.48 | -27.1 | 1.56 | -4.95 | -2.79 | -5.92 | -86.16 | -2.43 | -30.25 | 1.51 | -4.86 | 177.02 | -5.53 | -86.51 | -2.21 | -29.81 | 1.4 | -4.95 | 176.15 | -5.48 | -88.54 | -2.22 | -28.44 | 1.29 | -5.28 | 176.2 | -5.64 | -88.51 | -2.46 | -28.83 | 1.21 | -5.61 | 176.21 | -5.64 | -90.23 | -2.62 | -26.77 | 1.17 | -5.87 | 177.82 | -5.99 | -92.35 | -2.93 | -26.62 | 1.14 | -5.81 | 178.43 | -6.36 | -92.58 | -3.08 | -25.59 | 1.32 | -6.05 | 178.8 | -6.79 | -90.64 | -3.41 | -25.5 | 1.43 | -6.24 | 0.92 | -6.84 | -88.07 | -3.54 | -26.32 | 1.33 | -6.06 | 1.8 | -6.66 | -87.75 | -3.36 | -26.03 | 1.32 | -5.74 | 1.12 | -6.37 | -88.1 | -3.05 | -26.05 | 1.29 | -5.51 | -0.96 | -6.03 | -90.72 | -2.77 | -25.71 | 1.27 | -5.77 | -2.82 | -6.43 | -94.21 | -3.09 | -24.85 | 1.43 | -6.07 | -2.42 | -7.11 | -93.35 | -3.57 | -24.19 | 1.67 | -6.02 | -3.42 | -7.11 | -91.69 | -3.55 | -24.24 | 1.75 | -6.24 | -4.86 | -7.05 | -92.23 | -3.65 | -24.44 | 1.73 | -6.51 | -2.98 | -7.25 | -90.55 | -3.89 | -24.48 | 1.72 | -6.6 | -1.87 | -7.28 | -88.93 | -3.95 | -25.13 | 1.63 | -6.42 | -1.02 | -6.8 | -88.25 | -3.62 | -26.2 | 1.39 | -6.2 | -2.29 | -6.44 | -91.44 | -3.34 | -25 | 1.45 | -6.1 | -2.65 | -6.56 | -93.24 | -3.34 | -24.54 | 1.52 | -6.03 | -2.72 | -6.57 | -92.9 | -3.31 | -24.19 | 1.58 | -6.08 | -3.92 | -6.59 | -94.05 | -3.35 | -23.92 | 1.64 | -6.12 | -4.52 | -6.73 | -94.92 | -3.44 | -23.52 | 1.73 | -6.05 | -4.66 | -6.77 | -94.57 | -3.43 | -23.07 | 1.82 | -6.12 | -3.8 | -6.68 | -93.97 | -3.42 | -23.11 | 1.81 | -6.24 | -3.01 | -6.8 | -93.97 | -3.55 | -22.95 | 1.87 | -6.07 | -2.3 | -6.87 | -93.54 | -3.5 | -22.54 | 1.95 | -5.8 | -1.99 | -6.58 | -92.44 | -3.22 | -22.02 | 2 | -5.67 | -3.06 | -6.35 | -94.16 | -3.04 | -21.63 | 2.06 | -5.79 | -1.35 | -6.72 | -93.89 | -3.29 | -21.19 | 2.26 | -5.47 | -0.51 | -6.75 | -91.9 | -3.13 | -20.3 | 2.44 | -5.35 | -1.03 | -6.58 | -90.42 | -2.99 | -20.09 | 2.45 | -5.19 | -0.83 | -6.31 | -90.29 | -2.78 | -19.99 | 2.42 | -5.21 | -0.43 | -6.45 | -90.48 | -2.85 | -19.86 | 2.5 | -5.29 | 0.22 | -6.62 | -88.85 | -2.96 | -19.87 | 2.52 | -5.15 | 0.66 | -6.45 | -88.28 | -2.8 | -19.69 | 2.53 | -5 | 0.17 | -6.45 | -88.58 | -2.72 | -19.46 | 2.59 | -4.99 | 0.24 | -6.63 | -87.13 | -2.8 | -18.94 | 2.77 | -5.02 | -0.07 | -6.68 | -85.44 | -2.83 | -18.43 | 2.93 | -5.03 | 0.39 | -6.55 | -84.1 | -2.77 | -18.52 | 2.87 | -4.78 | 0.5 | -6.32 | -83.26 | -2.51 | -18.24 | 2.89 | -4.81 | -0.56 | -6.23 | -82.48 | -2.48 | -18.2 | 2.88 | -4.94 | -0.41 | -6.04 | -81.18 | -2.47 | -18.34 | 2.82 | -5.03 | 0.59 | -5.9 | -81.63 | -2.43 | -19.08 | 2.58 | -4.86 | 1.34 | -5.87 | -81.83 | -2.32 | -19.19 | 2.54 | -4.56 | 1.07 | -5.68 | -81.55 | -2.07 | -19.09 | 2.52 | -4.49 | -0.22 | -5.61 | -81.92 | -2 | -19.08 | 2.51 | -4.51 | -0.77 | -5.7 | -82.08 | -2.06 | -19.32 | 2.48 | -4.5 | -1.79 | -5.73 | -80.82 | -2.08 | -18.65 | 2.67 | -4.53 | -2.96 | -5.39 | -79.99 | -1.95 | -18.16 | 2.74 | -4.62 | -3.88 | -5.17 | -81.95 | -1.89 | -18.85 | 2.5 | -4.89 | -3.56 | -5.44 | -82.45 | -2.16 | -19.76 | 2.34
484 | M | 130 | 30 | -5.59 | 167.42 | -7.63 | -87.61 | -3.61 | -18.72 | 3.08 | -5.78 | 169.74 | -7.78 | -85.53 | -3.78 | -19.05 | 3.03 | -5.86 | 170.4 | -7.65 | -83.71 | -3.78 | -19 | 3.04 | -6.13 | 171.38 | -7.51 | -83.13 | -3.86 | -19.93 | 2.75 | -6.37 | 171.71 | -7.52 | -85.24 | -3.97 | -21.54 | 2.31 | -6.64 | 174.05 | -7.75 | -84.32 | -4.21 | -22.61 | 2.1 | -6.72 | 174.04 | -7.68 | -85.39 | -4.21 | -23.56 | 1.88 | -6.93 | 175.91 | -7.86 | -85.51 | -4.39 | -25.1 | 1.61 | -6.81 | 179.37 | -7.86 | -84.34 | -4.32 | -26.07 | 1.42 | -6.21 | -179.44 | -7.29 | -83.54 | -3.74 | -25.6 | 1.4 | -5.97 | 179.63 | -7.11 | -85.93 | -3.52 | -25.91 | 1.32 | -6.02 | -179.12 | -7.4 | -85.84 | -3.67 | -25.18 | 1.46 | -5.84 | -175.22 | -7.57 | -82 | -3.65 | -23.4 | 1.79 | -5.4 | -173.86 | -7.37 | -79.52 | -3.32 | -21.8 | 2.08 | -5 | -174.85 | -7.16 | -79.02 | -3.01 | -20.51 | 2.33 | -5.13 | -175.55 | -7.35 | -76.46 | -3.19 | -19.66 | 2.63 | -5.26 | -176.34 | -7.08 | -74.25 | -3.16 | -19.72 | 2.6 | -5.58 | -176.57 | -6.93 | -74.13 | -3.27 | -20.75 | 2.34 | -5.57 | -174.2 | -6.62 | -72.47 | -3.11 | -21.58 | 2.08 | -5.54 | -175.2 | -6.26 | -73.04 | -2.93 | -21.77 | 1.99 | -5.73 | -174.76 | -5.94 | -73.21 | -2.87 | -22.71 | 1.78 | -5.75 | -173.12 | -5.53 | -75.55 | -2.65 | -26.08 | 1.17 | -5.63 | -171.21 | -5.59 | -77.55 | -2.61 | -32.49 | 0.56 | -5.23 | -169.76 | -5.41 | -77.58 | -2.31 | -35.54 | 0.38 | -5.09 | -169.64 | -5.46 | -78.36 | -2.26 | -34.73 | 0.41 | -4.9 | -168.59 | -5.57 | -78.02 | -2.22 | -30.38 | 0.68 | -4.35 | -168.29 | -5.29 | -76.56 | -1.8 | -26.79 | 0.98 | -3.96 | -170.75 | -4.97 | -76.45 | -1.45 | -24.67 | 1.2 | -3.9 | -171.98 | -4.61 | -76.14 | -1.25 | -24.96 | 1.14 | -3.97 | -173.04 | -4.41 | -77.02 | -1.19 | -25.87 | 1.01 | -3.95 | -172.9 | -4.07 | -76.99 | -1.01 | -26.68 | 0.9 | -3.89 | -173.52 | -3.72 | -78.98 | -0.8 | -28.57 | 0.71 | -3.88 | -173.5 | -3.6 | -81.18 | -0.73 | -32.45 | 0.45 | -3.88 | -173.05 | -3.61 | -81.73 | -0.73 | -34.86 | 0.34 | -3.78 | -172.79 | -3.38 | -82.73 | -0.57 | -33.29 | 0.4 | -3.61 | -173.2 | -3.2 | -85.75 | -0.39 | -30.1 | 0.57 | -3.47 | -172.97 | -3.33 | -87.85 | -0.4 | -27.67 | 0.75 | -3.32 | -172.72 | -3.53 | -87.83 | -0.42 | -27.13 | 0.8 | -3.19 | -172.6 | -3.56 | -86.89 | -0.37 | -27.68 | 0.75 | -2.83 | -172.78 | -3.3 | -86.39 | -0.05 | -27.66 | 0.72 | -2.57 | -174.22 | -3.17 | -87.63 | 0.14 | -26.68 | 0.79 | -2.45 | -176.04 | -3.1 | -87.75 | 0.24 | -27.59 | 0.71 | -2.6 | -177.11 | -3.12 | -87.9 | 0.16 | -30.13 | 0.53 | -2.72 | -177.93 | -3.05 | -88.56 | 0.13 | -33.85 | 0.35 | -2.73 | -178.87 | -2.99 | -89.89 | 0.15 | -34.83 | 0.31 | -2.83 | -179.9 | -3 | -91.22 | 0.1 | -36.32 | 0.26 | -3.04 | -179.9 | -3.2 | -91.86 | -0.11 | -34.39 | 0.34 | -3.15 | -179.45 | -3.41 | -91.28 | -0.27 | -33.4 | 0.38 | -3.15 | -179.55 | -3.28 | -90.38 | -0.2 | -40.02 | 0.18 | -2.99 | 179.9 | -2.94 | -91.39 | 0.04 | -38.58 | 0.2 | -3.05 | 178.62 | -2.94 | -93.37 | 0.01 | -34.67 | 0.32 | -3.33 | 178.14 | -3.09 | -93.39 | -0.2 | -34.48 | 0.34 | -3.61 | 177.55 | -3.03 | -95.2 | -0.31 | -28.06 | 0.71 | -3.82 | 178.44 | -3.29 | -97.77 | -0.55 | -24.66 | 1.08 | -3.69 | 178.29 | -3.55 | -99.12 | -0.63 | -24.33 | 1.14 | -3.93 | 177.81 | -3.96 | -98.8 | -0.95 | -25.71 | 1 | -4.16 | 178.73 | -4.16 | -97.34 | -1.16 | -26.67 | 0.92 | -4.06 | 178.88 | -4.09 | -97.74 | -1.08 | -25.83 | 1.01 | -3.84 | 177.66 | -3.86 | -98.3 | -0.85 | -26.51 | 0.91 | -3.67 | 175.26 | -3.54 | -101.13 | -0.61 | -25.59 | 0.98 | -3.95 | 173.3 | -3.9 | -104.95 | -0.93 | -23.77 | 1.26 | -4.26 | 173.11 | -4.53 | -105.1 | -1.41 | -24.1 | 1.28 | -4.22 | 171.55 | -4.52 | -105.15 | -1.37 | -25.66 | 1.06 | -4.47 | 169.61 | -4.6 | -107.3 | -1.54 | -25.85 | 1.06 | -4.81 | 170.8 | -5.02 | -106.7 | -1.92 | -25.45 | 1.16 | -4.99 | 171.14 | -5.27 | -105.54 | -2.13 | -26.49 | 1.05 | -4.91 | 171.42 | -4.95 | -104.42 | -1.93 | -27.78 | 0.89 | -4.83 | 170.36 | -4.67 | -107.86 | -1.76 | -24.57 | 1.26 | -4.81 | 169.86 | -4.85 | -109.79 | -1.85 | -23.32 | 1.47 | -4.78 | 169.76 | -4.91 | -109.8 | -1.86 | -23.38 | 1.46 | -4.88 | 168.38 | -4.99 | -111.63 | -1.96 | -23.09 | 1.53 | -4.98 | 167.6 | -5.24 | -113.14 | -2.14 | -22.57 | 1.66 | -5.01 | 167.12 | -5.37 | -113.51 | -2.22 | -22.64 | 1.66 | -5.17 | 167.7 | -5.44 | -113.58 | -2.34 | -22.34 | 1.74 | -5.39 | 168.63 | -5.77 | -113.91 | -2.62 | -21.64 | 1.95 | -5.32 | 169.44 | -5.98 | -113.34 | -2.69 | -21.23 | 2.07 | -5.15 | 170.26 | -5.8 | -112.24 | -2.51 | -21.25 | 2.02 | -5.05 | 169.6 | -5.67 | -114.16 | -2.41 | -20.41 | 2.2 | -5.2 | 171.76 | -6.22 | -114.23 | -2.77 | -19.12 | 2.66 | -4.87 | 172.78 | -6.4 | -112.16 | -2.66 | -18.69 | 2.77 | -4.76 | 172.17 | -6.4 | -110.76 | -2.59 | -19.22 | 2.58 | -4.63 | 172.43 | -6.31 | -110.54 | -2.47 | -19 | 2.61 | -4.66 | 173.12 | -6.62 | -110.45 | -2.63 | -18.36 | 2.87 | -4.74 | 173.71 | -6.89 | -108.36 | -2.79 | -18.59 | 2.84 | -4.62 | 174.28 | -6.86 | -107.56 | -2.7 | -18.35 | 2.89 | -4.5 | 173.86 | -7.03 | -107.3 | -2.71 | -17.88 | 3.06 | -4.49 | 174.16 | -7.32 | -105.51 | -2.81 | -17.6 | 3.2 | -4.49 | 173.96 | -7.54 | -103.57 | -2.89 | -17.51 | 3.27 | -4.49 | 174.32 | -7.53 | -101.45 | -2.88 | -17.76 | 3.17 | -4.23 | 174.14 | -7.45 | -99.66 | -2.69 | -17.28 | 3.28 | -4.29 | 172.89 | -7.43 | -97.91 | -2.71 | -17.66 | 3.14 | -4.43 | 173.06 | -7.32 | -95.66 | -2.74 | -18.36 | 2.9 | -4.56 | 174.1 | -7.24 | -95.2 | -2.79 | -19.08 | 2.68 | -4.37 | 174.7 | -7.28 | -94.49 | -2.69 | -18.29 | 2.91 | -4.11 | 174.25 | -7.12 | -93.09 | -2.48 | -17.72 | 3.03 | -4.08 | 172.86 | -7.03 | -92.51 | -2.42 | -17.65 | 3.04 | -4.11 | 172.45 | -7.1 | -91.56 | -2.48 | -17.48 | 3.12 | -4.07 | 171.21 | -7.06 | -89.76 | -2.45 | -16.98 | 3.3 | -4.09 | 169.87 | -6.66 | -88.25 | -2.32 | -17.2 | 3.16 | -4.22 | 168.46 | -6.41 | -90.13 | -2.28 | -18.18 | 2.81 | -4.54 | 168.51 | -6.64 | -90.3 | -2.56 | -18.75 | 2.72
485 | M | 130 | 40 | -7.74 | 169.27 | -9.36 | -86.71 | -5.57 | -21.81 | 2.7 | -8 | 171.64 | -9.63 | -84.5 | -5.83 | -22.1 | 2.69 | -8.15 | 172.51 | -9.55 | -82.3 | -5.89 | -22.04 | 2.73 | -8.54 | 173.94 | -9.42 | -81.38 | -6.03 | -23.21 | 2.42 | -8.89 | 174.49 | -9.52 | -83.46 | -6.24 | -25.28 | 1.95 | -9.16 | 177.76 | -9.78 | -82.63 | -6.48 | -27.27 | 1.59 | -9.31 | 178.56 | -9.79 | -83.3 | -6.55 | -28.91 | 1.33 | -9.56 | -178.63 | -9.94 | -83.34 | -6.74 | -32.57 | 0.89 | -9.39 | -174.73 | -9.99 | -82.02 | -6.68 | -34.22 | 0.73 | -8.81 | -172.45 | -9.52 | -81.27 | -6.15 | -33.64 | 0.73 | -8.53 | -172.84 | -9.38 | -83.61 | -5.93 | -32.04 | 0.86 | -8.56 | -171.23 | -9.8 | -83.72 | -6.15 | -28.66 | 1.3 | -8.36 | -166.89 | -10.13 | -79.57 | -6.19 | -25.83 | 1.82 | -7.84 | -165.3 | -10.15 | -75.96 | -5.91 | -23.47 | 2.31 | -7.4 | -166.19 | -10.03 | -74.07 | -5.6 | -22 | 2.65 | -7.54 | -166.92 | -10.21 | -69.79 | -5.78 | -21.44 | 2.89 | -7.67 | -167.44 | -9.85 | -66.23 | -5.72 | -21.7 | 2.79 | -8.02 | -167.07 | -9.52 | -65.14 | -5.77 | -23.14 | 2.37 | -8.04 | -165.19 | -9.06 | -63.36 | -5.57 | -24.05 | 2.08 | -8 | -165.31 | -8.64 | -64.09 | -5.34 | -24.93 | 1.83 | -8.22 | -164.86 | -8.25 | -64.98 | -5.26 | -26.52 | 1.51 | -8.27 | -162.66 | -7.93 | -67.53 | -5.1 | -31.32 | 0.85 | -8.19 | -160.15 | -8.06 | -69.65 | -5.11 | -46.2 | 0.15 | -7.66 | -158.12 | -8.01 | -69.75 | -4.82 | -36.98 | 0.43 | -7.42 | -158.03 | -8.15 | -69.38 | -4.76 | -32.01 | 0.76 | -7.27 | -157.26 | -8.26 | -68.11 | -4.74 | -29.6 | 0.99 | -6.74 | -157.37 | -7.93 | -65.79 | -4.3 | -27.44 | 1.21 | -6.54 | -159.72 | -7.56 | -64.82 | -4.03 | -26.84 | 1.26 | -6.59 | -160.28 | -7.17 | -64.12 | -3.88 | -27.84 | 1.1 | -6.76 | -160.2 | -6.84 | -64.59 | -3.8 | -29.96 | 0.85 | -6.78 | -158.77 | -6.5 | -64.87 | -3.63 | -32.08 | 0.66 | -6.7 | -158.17 | -6.09 | -66.71 | -3.38 | -32.01 | 0.64 | -6.56 | -156.89 | -5.95 | -68.65 | -3.24 | -31.57 | 0.67 | -6.48 | -155.55 | -5.93 | -69.04 | -3.2 | -30.33 | 0.76 | -6.32 | -154.52 | -5.69 | -70.43 | -3 | -27.01 | 1.1 | -6.07 | -154.52 | -5.57 | -73.57 | -2.83 | -24.32 | 1.47 | -5.8 | -153.53 | -5.76 | -75.27 | -2.82 | -22.57 | 1.79 | -5.5 | -152.93 | -6.04 | -74.65 | -2.8 | -22.21 | 1.87 | -5.23 | -152.57 | -6.1 | -73.27 | -2.68 | -22.16 | 1.85 | -4.8 | -152.78 | -5.84 | -72.62 | -2.33 | -21.93 | 1.82 | -4.47 | -154.5 | -5.71 | -73.08 | -2.08 | -21.79 | 1.8 | -4.32 | -156.27 | -5.69 | -72.91 | -1.98 | -22.16 | 1.71 | -4.43 | -157.36 | -5.69 | -72.44 | -2.04 | -23.47 | 1.48 | -4.56 | -157.48 | -5.68 | -72.89 | -2.1 | -24.06 | 1.39 | -4.54 | -157.98 | -5.66 | -73.35 | -2.08 | -24.06 | 1.39 | -4.55 | -158.19 | -5.71 | -73.49 | -2.11 | -23.91 | 1.41 | -4.62 | -157.61 | -5.89 | -72.97 | -2.23 | -23.46 | 1.51 | -4.57 | -157.18 | -5.98 | -71.19 | -2.24 | -23.34 | 1.54 | -4.45 | -157.45 | -5.73 | -69.54 | -2.05 | -24.46 | 1.32 | -4.24 | -158.16 | -5.24 | -70.02 | -1.72 | -26.24 | 1.03 | -4.23 | -159.56 | -5.15 | -72.37 | -1.67 | -26.33 | 1.02 | -4.44 | -159.69 | -5.29 | -72.48 | -1.85 | -27.1 | 0.95 | -4.62 | -160 | -5.27 | -74.14 | -1.94 | -27.62 | 0.9 | -4.72 | -159.04 | -5.53 | -75.99 | -2.12 | -24.44 | 1.33 | -4.45 | -159.14 | -5.81 | -76.15 | -2.11 | -22.17 | 1.73 | -4.55 | -160.42 | -6.09 | -74.66 | -2.28 | -22.69 | 1.66 | -4.65 | -159.88 | -6.1 | -72.94 | -2.34 | -23.47 | 1.53 | -4.48 | -160.66 | -5.88 | -73.41 | -2.14 | -23.64 | 1.47 | -4.2 | -162.41 | -5.64 | -74.4 | -1.88 | -23.36 | 1.47 | -4.03 | -165.58 | -5.36 | -77.48 | -1.66 | -23.76 | 1.37 | -4.35 | -168.03 | -5.77 | -81.07 | -2.03 | -23.36 | 1.49 | -4.73 | -168.47 | -6.5 | -80.17 | -2.56 | -22.34 | 1.79 | -4.73 | -170.2 | -6.42 | -78.24 | -2.52 | -22.65 | 1.72 | -4.97 | -172 | -6.38 | -79.63 | -2.64 | -24.24 | 1.45 | -5.24 | -170.72 | -6.58 | -78.47 | -2.88 | -24.89 | 1.38 | -5.36 | -170.52 | -6.62 | -77.04 | -2.96 | -25.08 | 1.36 | -5.26 | -170.54 | -6.21 | -76.2 | -2.72 | -26.28 | 1.15 | -5.18 | -172.53 | -5.89 | -79.73 | -2.52 | -29.05 | 0.82 | -5.22 | -173.22 | -6.05 | -81.42 | -2.62 | -28.57 | 0.88 | -5.24 | -173.47 | -6.05 | -80.99 | -2.63 | -28.45 | 0.89 | -5.43 | -174.33 | -6.07 | -81.98 | -2.74 | -30.2 | 0.74 | -5.51 | -174.46 | -6.22 | -82.99 | -2.85 | -30.12 | 0.75 | -5.53 | -174.53 | -6.24 | -82.68 | -2.87 | -30.09 | 0.76 | -5.62 | -174.01 | -6.21 | -82.35 | -2.9 | -31.52 | 0.64 | -5.75 | -172.44 | -6.39 | -82.39 | -3.05 | -31.78 | 0.64 | -5.62 | -171.63 | -6.43 | -81.8 | -3.01 | -29.67 | 0.81 | -5.38 | -171.27 | -6.2 | -80.71 | -2.77 | -29.3 | 0.82 | -5.19 | -171.72 | -5.95 | -82.59 | -2.55 | -29.53 | 0.78 | -5.31 | -169.92 | -6.33 | -82.16 | -2.8 | -27.03 | 1.07 | -4.89 | -169.22 | -6.42 | -79.98 | -2.61 | -23.75 | 1.53 | -4.76 | -170.04 | -6.25 | -78.36 | -2.46 | -23.65 | 1.52 | -4.6 | -170.16 | -5.99 | -78.3 | -2.26 | -24.06 | 1.41 | -4.62 | -170.23 | -6.26 | -78.39 | -2.39 | -22.79 | 1.66 | -4.71 | -169.78 | -6.5 | -76.15 | -2.55 | -21.9 | 1.88 | -4.6 | -169.63 | -6.37 | -74.61 | -2.44 | -21.55 | 1.93 | -4.47 | -169.85 | -6.34 | -74.03 | -2.36 | -20.86 | 2.07 | -4.41 | -170.24 | -6.45 | -72.22 | -2.38 | -19.7 | 2.38 | -4.48 | -171 | -6.41 | -69.86 | -2.42 | -19.04 | 2.58 | -4.51 | -170.72 | -6.22 | -68.14 | -2.37 | -19 | 2.58 | -4.26 | -170.93 | -5.91 | -67.2 | -2.1 | -18.4 | 2.68 | -4.32 | -172.52 | -5.76 | -66.19 | -2.09 | -17.71 | 2.9 | -4.51 | -171.81 | -5.46 | -64.83 | -2.06 | -18.02 | 2.79 | -4.56 | -171 | -5.3 | -65.14 | -1.99 | -18.73 | 2.55 | -4.37 | -170.45 | -5.2 | -65.06 | -1.84 | -18.71 | 2.51 | -4.07 | -171.58 | -4.9 | -64.54 | -1.56 | -17.64 | 2.75 | -4.03 | -173.25 | -4.7 | -65.11 | -1.46 | -17.14 | 2.88 | -4.16 | -174.29 | -4.69 | -65.64 | -1.53 | -17.08 | 2.93 | -4.26 | -175.33 | -4.62 | -64.81 | -1.57 | -16.35 | 3.2 | -4.35 | -176.57 | -4.24 | -64.46 | -1.45 | -15.62 | 3.44 | -4.55 | -177.75 | -3.99 | -66.81 | -1.4 | -15.93 | 3.3 | -4.86 | -177.2 | -4.24 | -67.8 | -1.66 | -16.82 | 3.06
486 | M | 130 | 50 | -9.39 | 166.17 | -12.27 | -98.56 | -7.71 | -23.08 | 2.99 | -9.74 | 168.47 | -12.75 | -96.05 | -8.11 | -23.11 | 3.12 | -9.95 | 169.32 | -12.89 | -93.25 | -8.3 | -23.22 | 3.15 | -10.39 | 171.09 | -12.84 | -92.16 | -8.53 | -24.88 | 2.67 | -10.79 | 171.64 | -13.02 | -93.96 | -8.83 | -26.3 | 2.34 | -11.13 | 175.3 | -13.41 | -92.11 | -9.19 | -26.77 | 2.31 | -11.31 | 176.46 | -13.53 | -92.52 | -9.34 | -27.25 | 2.22 | -11.52 | 179.55 | -13.74 | -91.64 | -9.55 | -27.43 | 2.23 | -11.43 | -175.72 | -13.83 | -89.43 | -9.54 | -26.58 | 2.46 | -10.85 | -173.65 | -13.45 | -88.64 | -9.05 | -25.26 | 2.71 | -10.52 | -173.3 | -13.39 | -90.91 | -8.84 | -23.9 | 3.1 | -10.51 | -170.88 | -14.19 | -91.33 | -9.18 | -22.03 | 4.03 | -10.23 | -166.56 | -14.77 | -85.98 | -9.22 | -20.63 | 4.79 | -9.64 | -164.67 | -15.13 | -79.18 | -8.95 | -19.17 | 5.54 | -9.17 | -165.6 | -15.1 | -73.29 | -8.63 | -18.28 | 5.94 | -9.18 | -166.62 | -14.88 | -64.79 | -8.6 | -18.14 | 6.02 | -9.3 | -167.18 | -14.11 | -59.91 | -8.46 | -18.63 | 5.57 | -9.64 | -167.86 | -13.43 | -58.11 | -8.45 | -19.62 | 4.93 | -9.73 | -165.51 | -12.6 | -57.13 | -8.14 | -20.9 | 4.07 | -9.71 | -165.86 | -12.03 | -58.4 | -7.88 | -21.73 | 3.58 | -9.96 | -164.75 | -11.65 | -60.23 | -7.82 | -23.73 | 2.81 | -10.06 | -162.18 | -11.3 | -63.69 | -7.67 | -27.44 | 1.79 | -9.93 | -159.36 | -11.52 | -65.9 | -7.68 | -28.02 | 1.68 | -9.25 | -156.88 | -11.64 | -65.37 | -7.35 | -24.61 | 2.4 | -8.93 | -156.59 | -11.9 | -63.65 | -7.28 | -22.62 | 3 | -8.7 | -156.64 | -11.94 | -61.14 | -7.17 | -21.59 | 3.34 | -8.11 | -157.24 | -11.45 | -57.47 | -6.65 | -20.28 | 3.67 | -7.95 | -160.13 | -10.81 | -56.27 | -6.31 | -20.14 | 3.59 | -8.02 | -160.6 | -10.29 | -55.85 | -6.14 | -20.89 | 3.22 | -8.23 | -160.34 | -9.92 | -56.84 | -6.09 | -22.39 | 2.68 | -8.2 | -158.93 | -9.64 | -56.69 | -5.93 | -23.29 | 2.37 | -8.06 | -158.44 | -9.19 | -58.13 | -5.63 | -24.72 | 1.94 | -7.89 | -157.88 | -9.04 | -59.62 | -5.46 | -25.65 | 1.71 | -7.89 | -156.77 | -8.93 | -59.96 | -5.4 | -26.89 | 1.47 | -7.73 | -156.24 | -8.63 | -61.05 | -5.17 | -28.46 | 1.19 | -7.55 | -155.92 | -8.44 | -63.96 | -4.97 | -30.32 | 0.94 | -7.3 | -155.09 | -8.62 | -66.24 | -4.92 | -27.24 | 1.33 | -6.99 | -154.49 | -8.95 | -65.8 | -4.91 | -23.83 | 1.98 | -6.71 | -153.85 | -9.02 | -63.51 | -4.78 | -22.35 | 2.31 | -6.25 | -154.18 | -8.73 | -61.82 | -4.39 | -21.25 | 2.51 | -5.86 | -156.17 | -8.52 | -61.91 | -4.08 | -20.19 | 2.74 | -5.74 | -157.99 | -8.36 | -61.4 | -3.95 | -19.86 | 2.81 | -5.86 | -159.21 | -8.28 | -61.77 | -3.99 | -20.31 | 2.67 | -6 | -159.98 | -8.29 | -62.34 | -4.08 | -20.73 | 2.57 | -5.97 | -160.76 | -8.32 | -62.63 | -4.08 | -20.44 | 2.66 | -6.09 | -161.76 | -8.4 | -62.01 | -4.19 | -20.26 | 2.75 | -6.23 | -160.96 | -8.54 | -60.69 | -4.33 | -20.26 | 2.8 | -6.22 | -160.21 | -8.53 | -58.05 | -4.34 | -19.73 | 2.98 | -6.09 | -160.31 | -8.09 | -56.23 | -4.09 | -19.56 | 2.95 | -5.9 | -161.33 | -7.48 | -57.14 | -3.71 | -19.96 | 2.7 | -5.87 | -162.81 | -7.34 | -59.64 | -3.62 | -20.51 | 2.5 | -6.15 | -163.19 | -7.5 | -60.19 | -3.84 | -21.06 | 2.41 | -6.37 | -163.9 | -7.52 | -61.41 | -3.97 | -21.82 | 2.24 | -6.55 | -163.04 | -7.78 | -62.47 | -4.17 | -22.83 | 2.04 | -6.36 | -163.06 | -7.93 | -61.59 | -4.14 | -21.54 | 2.36 | -6.49 | -163.6 | -7.97 | -60.31 | -4.25 | -21.07 | 2.52 | -6.68 | -162.74 | -7.79 | -58.96 | -4.27 | -21.56 | 2.39 | -6.49 | -163.13 | -7.51 | -60.59 | -4.03 | -22.11 | 2.18 | -6.19 | -165.06 | -7.28 | -62.73 | -3.76 | -21.83 | 2.18 | -6.02 | -168.32 | -7.13 | -65.76 | -3.6 | -21.49 | 2.23 | -6.39 | -170.88 | -7.6 | -68.69 | -4.01 | -21.92 | 2.22 | -6.79 | -171.31 | -8.3 | -67.04 | -4.57 | -20.92 | 2.66 | -6.77 | -172.37 | -8.1 | -64.9 | -4.5 | -19.82 | 3.01 | -7.06 | -174.44 | -7.86 | -65.44 | -4.56 | -19.77 | 3.05 | -7.36 | -173.24 | -7.88 | -64.82 | -4.72 | -20.37 | 2.89 | -7.51 | -173.01 | -7.87 | -64.44 | -4.79 | -20.46 | 2.89 | -7.47 | -172.47 | -7.42 | -64.52 | -4.55 | -20.58 | 2.77 | -7.42 | -173.73 | -7.13 | -68.5 | -4.34 | -21.75 | 2.35 | -7.38 | -173.96 | -7.25 | -70.48 | -4.37 | -22.89 | 2.07 | -7.38 | -173.85 | -7.33 | -70.24 | -4.4 | -22.87 | 2.08 | -7.49 | -174.99 | -7.3 | -71.84 | -4.44 | -23.17 | 2.02 | -7.58 | -175.44 | -7.45 | -72.32 | -4.56 | -23.33 | 2.01 | -7.55 | -175.33 | -7.44 | -72.32 | -4.54 | -23.38 | 1.99 | -7.65 | -174.98 | -7.35 | -72.12 | -4.54 | -23.41 | 1.99 | -7.8 | -173.62 | -7.5 | -72.38 | -4.68 | -24.69 | 1.74 | -7.62 | -173.01 | -7.5 | -72.49 | -4.59 | -25.28 | 1.61 | -7.43 | -172.64 | -7.31 | -71.71 | -4.4 | -24.76 | 1.67 | -7.26 | -173.27 | -7.07 | -73.68 | -4.18 | -25.64 | 1.47 | -7.29 | -171.63 | -7.47 | -73.46 | -4.39 | -27.23 | 1.26 | -6.95 | -171.28 | -7.52 | -71.6 | -4.25 | -25.08 | 1.58 | -6.84 | -172.26 | -7.37 | -70.39 | -4.14 | -23.45 | 1.89 | -6.78 | -172.41 | -7.19 | -70.78 | -4.02 | -23.63 | 1.82 | -6.76 | -172.3 | -7.48 | -70.98 | -4.15 | -23.53 | 1.87 | -6.85 | -172.24 | -7.78 | -69.01 | -4.35 | -22.23 | 2.23 | -6.84 | -172.48 | -7.71 | -67.43 | -4.33 | -21.32 | 2.47 | -6.82 | -172.85 | -7.74 | -66.64 | -4.35 | -20.72 | 2.66 | -6.86 | -172.88 | -7.86 | -63.93 | -4.45 | -19.52 | 3.1 | -6.96 | -173.38 | -7.74 | -61.36 | -4.49 | -18.49 | 3.51 | -7.13 | -172.38 | -7.39 | -59.99 | -4.41 | -18.46 | 3.49 | -6.93 | -171.97 | -7.05 | -59.56 | -4.14 | -18.2 | 3.49 | -6.93 | -172.81 | -6.91 | -59.19 | -4.1 | -17.69 | 3.69 | -7.06 | -172 | -6.62 | -57.99 | -4.02 | -17.4 | 3.78 | -7.15 | -171.17 | -6.47 | -58.94 | -3.96 | -17.93 | 3.53 | -6.95 | -170.18 | -6.36 | -59.14 | -3.79 | -18.26 | 3.32 | -6.72 | -170.78 | -6.1 | -58.91 | -3.55 | -17.69 | 3.46 | -6.64 | -172.24 | -5.91 | -60.21 | -3.42 | -17.43 | 3.51 | -6.71 | -173.09 | -5.92 | -60.9 | -3.46 | -17.38 | 3.55 | -6.75 | -174.55 | -5.95 | -60.81 | -3.52 | -16.86 | 3.8 | -6.8 | -175.85 | -5.6 | -60.63 | -3.38 | -15.99 | 4.14 | -7.04 | -177.05 | -5.41 | -63.51 | -3.36 | -16.19 | 4.04 | -7.39 | -176.28 | -5.8 | -64.68 | -3.7 | -17.2 | 3.73
487 | I486i488 | 130 | 60 | -7.78 | 166.49 | -11.27 | -98.69 | -6.35 | -20.33 | 3.57 | -8.04 | 168.89 | -11.64 | -96.47 | -6.65 | -20.38 | 3.67 | -8.18 | 169.68 | -11.7 | -93.81 | -6.76 | -20.46 | 3.68 | -8.51 | 171.18 | -11.63 | -92.57 | -6.93 | -21.66 | 3.28 | -8.8 | 171.52 | -11.72 | -94.05 | -7.13 | -22.7 | 3 | -9.06 | 174.43 | -11.98 | -92.46 | -7.38 | -23.04 | 2.97 | -9.15 | 174.97 | -11.98 | -93 | -7.44 | -23.42 | 2.85 | -9.35 | 177.24 | -12.12 | -92.82 | -7.61 | -23.78 | 2.78 | -9.23 | 1.18 | -12.16 | -91.24 | -7.56 | -23.13 | 2.96 | -8.66 | 2.83 | -11.76 | -90.56 | -7.06 | -22.04 | 3.16 | -8.34 | 2.52 | -11.67 | -93.15 | -6.84 | -21 | 3.47 | -8.31 | 4.23 | -12.29 | -93.39 | -7.09 | -19.63 | 4.18 | -8.07 | -171.69 | -12.72 | -88.6 | -7.1 | -18.49 | 4.79 | -7.54 | -170.32 | -12.88 | -83.75 | -6.8 | -17.27 | 5.37 | -7.09 | -171.41 | -12.8 | -79.81 | -6.47 | -16.44 | 5.72 | -7.15 | -172.36 | -12.84 | -73.44 | -6.55 | -16.28 | 5.88 | -7.25 | -173.23 | -12.3 | -69.19 | -6.46 | -16.63 | 5.57 | -7.55 | -173.88 | -11.82 | -67.64 | -6.5 | -17.48 | 5.05 | -7.58 | -171.78 | -11.17 | -66.11 | -6.26 | -18.35 | 4.42 | -7.54 | -172.38 | -10.65 | -66.78 | -6.02 | -18.94 | 4.02 | -7.75 | -171.71 | -10.23 | -68.06 | -5.94 | -20.53 | 3.32 | -7.76 | -169.92 | -9.85 | -70.97 | -5.75 | -22.9 | 2.54 | -7.64 | -167.94 | -9.95 | -73.09 | -5.71 | -23.29 | 2.43 | -7.09 | -166.24 | -9.93 | -73.13 | -5.38 | -21.17 | 2.89 | -6.86 | -166.11 | -10.12 | -72.4 | -5.33 | -19.85 | 3.32 | -6.63 | -165.99 | -10.19 | -70.88 | -5.22 | -18.93 | 3.65 | -6.02 | -166.39 | -9.83 | -67.94 | -4.73 | -17.57 | 4.05 | -5.76 | -169.48 | -9.3 | -67.21 | -4.38 | -17.21 | 4.07 | -5.73 | 9.45 | -8.82 | -66.75 | -4.18 | -17.6 | 3.81 | -5.86 | 8.52 | -8.48 | -67.74 | -4.11 | -18.54 | 3.43 | -5.84 | 8.64 | -8.18 | -67.88 | -3.97 | -19.14 | 3.17 | -5.77 | 7.98 | -7.77 | -69.77 | -3.74 | -20.14 | 2.79 | -5.72 | 7.49 | -7.66 | -71.72 | -3.66 | -20.84 | 2.57 | -5.8 | 7.69 | -7.63 | -72.3 | -3.68 | -21.65 | 2.4 | -5.78 | 7.49 | -7.36 | -73.23 | -3.55 | -22.76 | 2.13 | -5.72 | 7.21 | -7.17 | -76.28 | -3.42 | -24.32 | 1.78 | -5.66 | 7.66 | -7.34 | -78.66 | -3.46 | -23.2 | 1.88 | -5.53 | 8.25 | -7.68 | -78.55 | -3.53 | -21.24 | 2.3 | -5.4 | 9.05 | -7.79 | -76.83 | -3.51 | -20.33 | 2.53 | -5.04 | 8.92 | -7.54 | -75.53 | -3.2 | -19.53 | 2.68 | -4.75 | 7.25 | -7.37 | -75.95 | -2.97 | -18.77 | 2.84 | -4.7 | 5.68 | -7.27 | -75.78 | -2.9 | -18.52 | 2.91 | -4.88 | 4.68 | -7.23 | -76.05 | -3 | -19.03 | 2.77 | -5.04 | 4.16 | -7.26 | -76.94 | -3.1 | -19.6 | 2.62 | -5.05 | 3.29 | -7.33 | -77.65 | -3.13 | -19.43 | 2.68 | -5.22 | 2.37 | -7.45 | -77.72 | -3.28 | -19.51 | 2.7 | -5.43 | 3.01 | -7.69 | -76.91 | -3.51 | -19.64 | 2.73 | -5.54 | 3.64 | -7.82 | -74.59 | -3.64 | -19.23 | 2.91 | -5.49 | 3.67 | -7.57 | -72.73 | -3.52 | -18.98 | 2.96 | -5.39 | 3.03 | -7.04 | -73.07 | -3.23 | -19.44 | 2.71 | -5.44 | 1.69 | -6.93 | -75.13 | -3.2 | -20.06 | 2.51 | -5.78 | 1.46 | -7.11 | -75.29 | -3.47 | -20.6 | 2.43 | -6.09 | 1.35 | -7.1 | -76.61 | -3.62 | -22.02 | 2.1 | -6.35 | 2.53 | -7.4 | -78.02 | -3.88 | -23.76 | 1.78 | -6.24 | 2.95 | -7.64 | -77.52 | -3.94 | -22.77 | 2.02 | -6.46 | 2.9 | -7.84 | -75.72 | -4.15 | -22.13 | 2.23 | -6.69 | 4.43 | -7.73 | -73.86 | -4.23 | -22.82 | 2.08 | -6.52 | 4.81 | -7.46 | -74.68 | -4 | -23.55 | 1.86 | -6.24 | 3.8 | -7.18 | -76.11 | -3.72 | -23.58 | 1.81 | -6.03 | 1.35 | -6.91 | -78.99 | -3.48 | -24 | 1.72 | -6.34 | -0.69 | -7.31 | -82.3 | -3.83 | -25.12 | 1.62 | -6.68 | -0.89 | -7.97 | -81.28 | -4.33 | -23.73 | 1.99 | -6.65 | -1.92 | -7.83 | -79.84 | -4.27 | -22.7 | 2.23 | -6.93 | -3.52 | -7.7 | -80.97 | -4.36 | -23.65 | 2.11 | -7.27 | -2.03 | -7.82 | -80.43 | -4.59 | -25.14 | 1.91 | -7.41 | -1.45 | -7.9 | -79.46 | -4.7 | -24.78 | 1.96 | -7.31 | -0.48 | -7.46 | -79.22 | -4.44 | -25.95 | 1.77 | -7.22 | -1.38 | -7.16 | -83 | -4.21 | -30.68 | 1.32 | -7.12 | -1.2 | -7.25 | -84.78 | -4.21 | -29.82 | 1.24 | -7.04 | -0.93 | -7.26 | -84.95 | -4.17 | -28.43 | 1.31 | -7.12 | -1.95 | -7.28 | -87 | -4.22 | -27.48 | 1.36 | -7.14 | -2.29 | -7.51 | -88.12 | -4.34 | -25.56 | 1.58 | -7.08 | -2.15 | -7.59 | -88.13 | -4.35 | -24.81 | 1.68 | -7.12 | -1.76 | -7.58 | -87.96 | -4.36 | -24.57 | 1.72 | -7.23 | -0.24 | -7.82 | -87.85 | -4.52 | -24.44 | 1.76 | -7.01 | 0.29 | -7.85 | -87.64 | -4.42 | -24.07 | 1.83 | -6.74 | 0.5 | -7.62 | -86.6 | -4.17 | -23.69 | 1.85 | -6.51 | -0.36 | -7.43 | -88.67 | -3.95 | -23.62 | 1.85 | -6.57 | 1.04 | -7.88 | -88.85 | -4.19 | -23.66 | 2 | -6.22 | 1.27 | -7.99 | -86.81 | -4.05 | -22 | 2.34 | -6.08 | -0.02 | -7.9 | -85.37 | -3.93 | -21.05 | 2.52 | -6.03 | -0.19 | -7.73 | -85.26 | -3.82 | -21.3 | 2.41 | -6.03 | -0.01 | -8.01 | -85.24 | -3.95 | -20.95 | 2.57 | -6.09 | 0.25 | -8.27 | -83.29 | -4.11 | -20.15 | 2.83 | -5.99 | 0.15 | -8.16 | -81.9 | -4.01 | -19.57 | 2.97 | -5.92 | -0.47 | -8.19 | -81.76 | -3.99 | -19.04 | 3.14 | -5.94 | -0.82 | -8.41 | -79.98 | -4.11 | -18.14 | 3.53 | -6.04 | -1.4 | -8.42 | -77.6 | -4.19 | -17.56 | 3.8 | -6.17 | -0.78 | -8.29 | -75.66 | -4.19 | -17.5 | 3.83 | -5.97 | -0.88 | -8.02 | -74.58 | -3.97 | -17.15 | 3.9 | -5.99 | -2.1 | -7.93 | -73.75 | -3.96 | -16.81 | 4.05 | -6.17 | -1.53 | -7.69 | -72.06 | -3.96 | -16.9 | 3.99 | -6.29 | -0.83 | -7.54 | -72.48 | -3.94 | -17.48 | 3.71 | -6.14 | -0.03 | -7.46 | -72.45 | -3.82 | -17.61 | 3.62 | -5.93 | -0.5 | -7.23 | -71.6 | -3.61 | -17.05 | 3.77 | -5.91 | -1.81 | -7.07 | -72.53 | -3.53 | -16.98 | 3.76 | -5.98 | -2.43 | -7.1 | -72.64 | -3.59 | -16.91 | 3.82 | -6.03 | -3.57 | -7.11 | -72.01 | -3.65 | -16.51 | 4.03 | -6.06 | -4.59 | -6.73 | -71.39 | -3.51 | -16.07 | 4.17 | -6.26 | -5.63 | -6.53 | -73.56 | -3.49 | -16.48 | 3.96 | -6.57 | -5.16 | -6.84 | -74.44 | -3.79 | -17.24 | 3.75
488 | M | 130 | 70 | -6.18 | 166.81 | -10.26 | -98.82 | -4.98 | -17.59 | 4.14 | -6.35 | 169.32 | -10.53 | -96.89 | -5.18 | -17.64 | 4.22 | -6.4 | 170.05 | -10.52 | -94.37 | -5.22 | -17.69 | 4.21 | -6.63 | 171.27 | -10.43 | -92.97 | -5.32 | -18.43 | 3.9 | -6.82 | 171.4 | -10.41 | -94.15 | -5.43 | -19.09 | 3.65 | -6.98 | 173.56 | -10.56 | -92.81 | -5.58 | -19.31 | 3.63 | -6.99 | 173.49 | -10.44 | -93.47 | -5.54 | -19.6 | 3.49 | -7.18 | 174.92 | -10.51 | -93.99 | -5.67 | -20.13 | 3.33 | -7.02 | 178.08 | -10.49 | -93.04 | -5.57 | -19.68 | 3.47 | -6.46 | 179.32 | -10.07 | -92.49 | -5.07 | -18.83 | 3.62 | -6.15 | 178.33 | -9.95 | -95.4 | -4.84 | -18.09 | 3.84 | -6.12 | 179.35 | -10.38 | -95.44 | -4.99 | -17.22 | 4.33 | -5.92 | -176.81 | -10.67 | -91.22 | -4.97 | -16.35 | 4.8 | -5.44 | -175.97 | -10.63 | -88.31 | -4.65 | -15.38 | 5.2 | -5 | -177.22 | -10.5 | -86.33 | -4.32 | -14.59 | 5.5 | -5.13 | -178.1 | -10.8 | -82.09 | -4.51 | -14.42 | 5.75 | -5.2 | -179.28 | -10.5 | -78.47 | -4.47 | -14.63 | 5.58 | -5.46 | -179.89 | -10.21 | -77.17 | -4.56 | -15.34 | 5.17 | -5.44 | -178.05 | -9.74 | -75.09 | -4.37 | -15.8 | 4.77 | -5.38 | -178.91 | -9.27 | -75.15 | -4.16 | -16.15 | 4.46 | -5.54 | -178.66 | -8.81 | -75.9 | -4.06 | -17.33 | 3.83 | -5.45 | -177.65 | -8.4 | -78.25 | -3.82 | -18.37 | 3.29 | -5.35 | -176.53 | -8.39 | -80.29 | -3.74 | -18.56 | 3.19 | -4.92 | -175.61 | -8.22 | -80.9 | -3.41 | -17.74 | 3.38 | -4.78 | -175.63 | -8.35 | -81.15 | -3.38 | -17.08 | 3.64 | -4.55 | -175.34 | -8.43 | -80.63 | -3.27 | -16.27 | 3.95 | -3.92 | -175.55 | -8.21 | -78.4 | -2.81 | -14.86 | 4.43 | -3.56 | -178.84 | -7.78 | -78.14 | -2.44 | -14.29 | 4.54 | -3.44 | 179.49 | -7.35 | -77.65 | -2.22 | -14.32 | 4.41 | -3.49 | 177.39 | -7.04 | -78.64 | -2.14 | -14.69 | 4.17 | -3.49 | 176.2 | -6.72 | -79.07 | -2.02 | -14.99 | 3.97 | -3.47 | 174.39 | -6.36 | -81.42 | -1.85 | -15.56 | 3.64 | -3.54 | 172.85 | -6.28 | -83.82 | -1.85 | -16.03 | 3.44 | -3.7 | 172.16 | -6.33 | -84.65 | -1.96 | -16.41 | 3.33 | -3.83 | 171.21 | -6.1 | -85.42 | -1.94 | -17.07 | 3.08 | -3.89 | 170.33 | -5.89 | -88.6 | -1.86 | -18.33 | 2.63 | -4.02 | 170.42 | -6.06 | -91.08 | -1.99 | -19.15 | 2.43 | -4.06 | 170.98 | -6.4 | -91.31 | -2.16 | -18.64 | 2.63 | -4.08 | 171.95 | -6.55 | -90.15 | -2.24 | -18.31 | 2.75 | -3.83 | 172.02 | -6.34 | -89.24 | -2.01 | -17.8 | 2.85 | -3.64 | 170.68 | -6.21 | -90 | -1.85 | -17.34 | 2.95 | -3.65 | 169.36 | -6.19 | -90.16 | -1.85 | -17.17 | 3.01 | -3.9 | 168.58 | -6.19 | -90.32 | -2 | -17.75 | 2.86 | -4.08 | 168.3 | -6.23 | -91.54 | -2.11 | -18.47 | 2.66 | -4.12 | 167.34 | -6.34 | -92.68 | -2.18 | -18.41 | 2.7 | -4.35 | 166.5 | -6.5 | -93.42 | -2.38 | -18.77 | 2.65 | -4.64 | 166.97 | -6.83 | -93.13 | -2.69 | -19.03 | 2.67 | -4.87 | 167.49 | -7.11 | -91.13 | -2.95 | -18.74 | 2.85 | -4.89 | 167.65 | -7.04 | -89.22 | -2.94 | -18.41 | 2.96 | -4.88 | 167.38 | -6.61 | -89 | -2.75 | -18.93 | 2.72 | -5.02 | 166.18 | -6.52 | -90.62 | -2.78 | -19.62 | 2.52 | -5.41 | 166.11 | -6.73 | -90.39 | -3.1 | -20.14 | 2.46 | -5.81 | 166.6 | -6.67 | -91.82 | -3.27 | -22.22 | 1.97 | -6.15 | 168.11 | -7.01 | -93.57 | -3.58 | -24.69 | 1.53 | -6.13 | 168.96 | -7.36 | -93.46 | -3.73 | -23.99 | 1.69 | -6.43 | 169.41 | -7.71 | -91.14 | -4.06 | -23.18 | 1.93 | -6.69 | 171.61 | -7.67 | -88.76 | -4.19 | -24.08 | 1.77 | -6.55 | 172.75 | -7.4 | -88.76 | -3.97 | -24.99 | 1.55 | -6.28 | 172.66 | -7.08 | -89.48 | -3.68 | -25.34 | 1.44 | -6.05 | 171.03 | -6.69 | -92.21 | -3.37 | -26.51 | 1.21 | -6.29 | 169.51 | -7.03 | -95.9 | -3.65 | -28.32 | 1.02 | -6.57 | 169.52 | -7.64 | -95.53 | -4.08 | -26.54 | 1.31 | -6.52 | 168.53 | -7.56 | -94.77 | -4.03 | -25.58 | 1.46 | -6.81 | 167.39 | -7.54 | -96.49 | -4.17 | -27.52 | 1.18 | -7.18 | 169.18 | -7.76 | -96.05 | -4.46 | -29.91 | 0.93 | -7.3 | 170.11 | -7.93 | -94.47 | -4.61 | -29.11 | 1.04 | -7.16 | 171.5 | -7.5 | -93.93 | -4.33 | -31.32 | 0.78 | -7.01 | 170.96 | -7.18 | -97.5 | -4.09 | -39.61 | 0.29 | -6.86 | 171.56 | -7.25 | -99.08 | -4.04 | -36.75 | 0.4 | -6.71 | 171.98 | -7.19 | -99.67 | -3.94 | -33.99 | 0.55 | -6.75 | 171.08 | -7.26 | -102.15 | -3.99 | -31.78 | 0.71 | -6.7 | 170.87 | -7.57 | -103.92 | -4.12 | -27.79 | 1.14 | -6.61 | 171.03 | -7.75 | -103.95 | -4.16 | -26.24 | 1.37 | -6.6 | 171.45 | -7.82 | -103.8 | -4.18 | -25.73 | 1.46 | -6.66 | 173.15 | -8.13 | -103.32 | -4.37 | -24.2 | 1.78 | -6.4 | 173.6 | -8.2 | -102.79 | -4.26 | -22.87 | 2.05 | -6.06 | 173.64 | -7.93 | -101.49 | -3.94 | -22.62 | 2.03 | -5.77 | 172.54 | -7.78 | -103.66 | -3.72 | -21.61 | 2.23 | -5.84 | 173.7 | -8.3 | -104.24 | -3.99 | -20.08 | 2.75 | -5.5 | 173.83 | -8.47 | -102.03 | -3.86 | -18.91 | 3.1 | -5.31 | 172.21 | -8.43 | -100.35 | -3.72 | -18.65 | 3.15 | -5.27 | 172.03 | -8.26 | -99.73 | -3.63 | -18.97 | 3 | -5.29 | 172.28 | -8.55 | -99.49 | -3.76 | -18.37 | 3.27 | -5.33 | 172.74 | -8.76 | -97.57 | -3.87 | -18.06 | 3.43 | -5.15 | 172.79 | -8.61 | -96.37 | -3.7 | -17.83 | 3.46 | -5.02 | 171.92 | -8.64 | -96.88 | -3.63 | -17.37 | 3.62 | -5.03 | 171.24 | -8.97 | -96.02 | -3.77 | -16.75 | 3.96 | -5.12 | 170.58 | -9.11 | -93.84 | -3.89 | -16.62 | 4.08 | -5.2 | 170.83 | -9.18 | -91.33 | -3.98 | -16.54 | 4.17 | -5 | 170.21 | -8.99 | -89.61 | -3.79 | -16.09 | 4.3 | -5.05 | 168.62 | -8.94 | -88.31 | -3.82 | -15.92 | 4.41 | -5.27 | 168.95 | -8.75 | -86.13 | -3.9 | -16.4 | 4.2 | -5.42 | 169.51 | -8.6 | -86.02 | -3.92 | -17.04 | 3.9 | -5.34 | 170.12 | -8.56 | -85.75 | -3.85 | -16.95 | 3.91 | -5.14 | 169.78 | -8.36 | -84.29 | -3.67 | -16.42 | 4.08 | -5.17 | 168.62 | -8.23 | -84.86 | -3.64 | -16.53 | 4.01 | -5.24 | 168.24 | -8.28 | -84.39 | -3.71 | -16.44 | 4.09 | -5.31 | 167.4 | -8.28 | -83.21 | -3.78 | -16.16 | 4.26 | -5.32 | 166.66 | -7.86 | -82.15 | -3.63 | -16.15 | 4.19 | -5.48 | 165.79 | -7.64 | -83.61 | -3.62 | -16.77 | 3.89 | -5.75 | 165.95 | -7.88 | -84.2 | -3.87 | -17.28 | 3.77
489 | M | 130 | 80 | -5.04 | 169.25 | -9.26 | -97.12 | -3.89 | -16.29 | 4.25 | -5.21 | 171.27 | -9.54 | -95.2 | -4.1 | -16.27 | 4.37 | -5.18 | 172.08 | -9.49 | -92.95 | -4.07 | -16.22 | 4.38 | -5.38 | 172.88 | -9.41 | -91.5 | -4.16 | -16.8 | 4.13 | -5.56 | 172.48 | -9.4 | -92.93 | -4.27 | -17.36 | 3.91 | -5.73 | 174.34 | -9.59 | -91.36 | -4.44 | -17.54 | 3.91 | -5.75 | 174.09 | -9.4 | -91.63 | -4.38 | -17.91 | 3.71 | -5.91 | 175.43 | -9.47 | -91.83 | -4.5 | -18.33 | 3.59 | -5.79 | 177.88 | -9.4 | -91.11 | -4.4 | -18.16 | 3.61 | -5.24 | 179.04 | -8.86 | -91.09 | -3.85 | -17.6 | 3.62 | -4.99 | 177.95 | -8.69 | -94.64 | -3.63 | -17.15 | 3.72 | -4.97 | 178.94 | -9.23 | -95.1 | -3.84 | -16.12 | 4.31 | -4.76 | -177.68 | -9.63 | -90.6 | -3.85 | -15.09 | 4.89 | -4.31 | -176.72 | -9.64 | -86.99 | -3.56 | -14.1 | 5.32 | -3.89 | -177.9 | -9.5 | -84.46 | -3.24 | -13.32 | 5.63 | -3.97 | -179.03 | -9.66 | -80.35 | -3.37 | -13.13 | 5.86 | -4.08 | 179.79 | -9.17 | -76.63 | -3.3 | -13.51 | 5.54 | -4.4 | 178.89 | -8.83 | -76.17 | -3.4 | -14.4 | 5.03 | -4.4 | -179.57 | -8.38 | -75.25 | -3.22 | -14.98 | 4.59 | -4.35 | 179.48 | -7.94 | -75.71 | -3.02 | -15.36 | 4.28 | -4.49 | 179.83 | -7.59 | -76.78 | -2.95 | -16.42 | 3.74 | -4.42 | -179.45 | -7.21 | -78.83 | -2.73 | -17.43 | 3.23 | -4.3 | -178.62 | -7.25 | -81.18 | -2.66 | -17.53 | 3.17 | -3.92 | -178.4 | -7.08 | -81.29 | -2.36 | -16.77 | 3.35 | -3.86 | -178.83 | -7.14 | -81.91 | -2.35 | -16.5 | 3.45 | -3.7 | -178.48 | -7.26 | -81.01 | -2.31 | -15.78 | 3.74 | -3.18 | -178.77 | -6.91 | -79.35 | -1.87 | -14.75 | 4.01 | -2.95 | 178.02 | -6.5 | -79.68 | -1.58 | -14.4 | 4.04 | -2.9 | 176.46 | -6.14 | -79.44 | -1.42 | -14.51 | 3.92 | -3.02 | 174.83 | -5.91 | -80.58 | -1.4 | -15.01 | 3.68 | -3.08 | 174.35 | -5.65 | -81.1 | -1.32 | -15.54 | 3.42 | -3.08 | 172.82 | -5.32 | -83.21 | -1.18 | -16.2 | 3.12 | -3.1 | 171.45 | -5.21 | -85.26 | -1.14 | -16.64 | 2.94 | -3.3 | 170.96 | -5.23 | -86.04 | -1.26 | -17.24 | 2.78 | -3.45 | 170.25 | -5 | -87.45 | -1.23 | -18.31 | 2.45 | -3.56 | 169.58 | -4.84 | -90.85 | -1.2 | -20.27 | 1.94 | -3.66 | 169.92 | -5.05 | -93.64 | -1.33 | -21.53 | 1.7 | -3.72 | 170.65 | -5.37 | -93.96 | -1.51 | -21.02 | 1.84 | -3.76 | 171.62 | -5.59 | -93.04 | -1.63 | -20.43 | 2 | -3.56 | 172.2 | -5.45 | -92.38 | -1.45 | -19.99 | 2.07 | -3.4 | 171.5 | -5.46 | -92.73 | -1.37 | -19.21 | 2.24 | -3.38 | 170.45 | -5.41 | -92.53 | -1.34 | -18.97 | 2.3 | -3.59 | 169.75 | -5.43 | -92.39 | -1.47 | -19.47 | 2.2 | -3.79 | 169.37 | -5.52 | -93.25 | -1.62 | -20.16 | 2.06 | -3.88 | 168.49 | -5.59 | -94.5 | -1.7 | -20.42 | 2.02 | -4.12 | 168.4 | -5.78 | -95.19 | -1.91 | -21.01 | 1.93 | -4.35 | 169.27 | -6.12 | -94.62 | -2.19 | -21.03 | 2 | -4.5 | 170.37 | -6.37 | -92.6 | -2.39 | -20.53 | 2.16 | -4.56 | 170.56 | -6.32 | -90.43 | -2.41 | -20.27 | 2.24 | -4.49 | 170.22 | -5.92 | -90.38 | -2.2 | -20.87 | 2.03 | -4.65 | 169.44 | -5.9 | -91.91 | -2.26 | -21.91 | 1.82 | -4.99 | 169.75 | -6.09 | -91.59 | -2.54 | -22.66 | 1.72 | -5.33 | 170.09 | -6.13 | -92.52 | -2.73 | -24.73 | 1.38 | -5.59 | 171.82 | -6.47 | -93.71 | -3.02 | -26.89 | 1.11 | -5.5 | 172.57 | -6.77 | -93.01 | -3.11 | -24.78 | 1.44 | -5.69 | 172.81 | -6.99 | -90.45 | -3.32 | -23.79 | 1.65 | -5.96 | 174.77 | -6.93 | -87.98 | -3.44 | -24.94 | 1.46 | -5.82 | 175.56 | -6.61 | -88.13 | -3.21 | -26.16 | 1.24 | -5.56 | 175.19 | -6.27 | -89.12 | -2.91 | -26.74 | 1.12 | -5.41 | 173.07 | -5.95 | -91.88 | -2.67 | -28 | 0.94 | -5.7 | 171.48 | -6.29 | -95.32 | -2.99 | -30.16 | 0.76 | -5.99 | 172.09 | -6.93 | -94.5 | -3.44 | -27.6 | 1.08 | -5.93 | 170.96 | -6.77 | -93.04 | -3.34 | -26.29 | 1.24 | -6.23 | 169.75 | -6.66 | -94.48 | -3.44 | -28.48 | 0.97 | -6.55 | 171.76 | -6.84 | -93.62 | -3.69 | -30.87 | 0.76 | -6.69 | 172.76 | -6.85 | -92.61 | -3.77 | -31.43 | 0.72 | -6.6 | 173.77 | -6.38 | -92.34 | -3.48 | -32.3 | 0.63 | -6.51 | 173.34 | -6.04 | -96.11 | -3.26 | -34.44 | 0.48 | -6.5 | 174 | -6.13 | -98.47 | -3.3 | -33.65 | 0.53 | -6.41 | 174.85 | -6.1 | -98.95 | -3.25 | -31.75 | 0.65 | -6.38 | 174.66 | -6.14 | -101.18 | -3.26 | -28.8 | 0.92 | -6.32 | 174.79 | -6.34 | -102.99 | -3.34 | -26.69 | 1.18 | -6.22 | 175.21 | -6.49 | -103.09 | -3.37 | -25.97 | 1.29 | -6.16 | 176.11 | -6.51 | -102.98 | -3.35 | -25.07 | 1.43 | -6.23 | 177.23 | -6.78 | -103.34 | -3.53 | -23.72 | 1.71 | -6.03 | 178.44 | -6.76 | -103.21 | -3.42 | -22.57 | 1.92 | -5.7 | 178.91 | -6.56 | -102.49 | -3.15 | -22.22 | 1.94 | -5.43 | 178.39 | -6.4 | -105.04 | -2.95 | -20.65 | 2.28 | -5.48 | -179.94 | -6.9 | -105.64 | -3.23 | -19.13 | 2.81 | -5.03 | -179.28 | -7.12 | -104.25 | -3.08 | -18.09 | 3.12 | -4.79 | 179.73 | -7.23 | -103.06 | -2.97 | -17.91 | 3.14 | -4.65 | 179.81 | -7.1 | -102.68 | -2.83 | -17.82 | 3.12 | -4.65 | 179.81 | -7.36 | -102.54 | -2.94 | -17.42 | 3.32 | -4.62 | -179.33 | -7.65 | -100.8 | -3.04 | -17.02 | 3.52 | -4.45 | -179.27 | -7.63 | -99.35 | -2.91 | -16.83 | 3.55 | -4.21 | -179.98 | -7.73 | -99.32 | -2.81 | -16.12 | 3.81 | -4.11 | 179.46 | -7.99 | -97.9 | -2.84 | -15.65 | 4.05 | -4.17 | 178.59 | -8.16 | -95.67 | -2.93 | -15.75 | 4.04 | -4.22 | 178.89 | -8.19 | -93.66 | -2.97 | -15.9 | 3.99 | -3.98 | 178.81 | -8.01 | -92.02 | -2.76 | -15.6 | 4.03 | -3.96 | 177.3 | -8 | -90.39 | -2.74 | -15.54 | 4.05 | -4.06 | 177.39 | -7.81 | -88.08 | -2.73 | -16.04 | 3.82 | -4.14 | 177.65 | -7.66 | -88.22 | -2.72 | -16.55 | 3.58 | -3.99 | 177.87 | -7.57 | -87.74 | -2.59 | -16.29 | 3.64 | -3.75 | 177.32 | -7.41 | -87.05 | -2.39 | -15.82 | 3.76 | -3.8 | 175.72 | -7.34 | -87.59 | -2.39 | -15.97 | 3.69 | -3.9 | 175.25 | -7.46 | -87.04 | -2.51 | -15.94 | 3.76 | -3.96 | 174.73 | -7.54 | -85.46 | -2.59 | -15.72 | 3.9 | -3.95 | 174.02 | -7.19 | -84.16 | -2.45 | -15.95 | 3.73 | -4.01 | 173.44 | -6.97 | -85.81 | -2.39 | -16.67 | 3.4 | -4.2 | 173.58 | -7.24 | -85.68 | -2.61 | -16.71 | 3.48
490 | M | 130 | 90 | -5.08 | 170.1 | -8.97 | -96.8 | -3.81 | -16.89 | 3.92 | -5.2 | 172.03 | -9.26 | -94.31 | -3.99 | -16.68 | 4.1 | -5.19 | 172.83 | -9.13 | -92.69 | -3.93 | -16.84 | 4 | -5.38 | 173.66 | -9.02 | -91.67 | -4.01 | -17.52 | 3.72 | -5.57 | 173.73 | -9.09 | -93.41 | -4.15 | -18.07 | 3.55 | -5.73 | 175.72 | -9.28 | -92.24 | -4.32 | -18.2 | 3.56 | -5.73 | 175.68 | -9.19 | -92.74 | -4.28 | -18.39 | 3.47 | -5.85 | 177.18 | -9.26 | -92.97 | -4.38 | -18.64 | 3.41 | -5.71 | 179.8 | -9.22 | -92.19 | -4.28 | -18.24 | 3.53 | -5.11 | -179.14 | -8.73 | -92.3 | -3.73 | -17.38 | 3.66 | -4.77 | 179.65 | -8.61 | -95.54 | -3.48 | -16.52 | 3.93 | -4.76 | -179.56 | -9.11 | -96.59 | -3.67 | -15.61 | 4.49 | -4.53 | -176.41 | -9.55 | -91.85 | -3.68 | -14.58 | 5.1 | -4.1 | -175.59 | -9.6 | -88.54 | -3.41 | -13.65 | 5.53 | -3.65 | -176.99 | -9.54 | -85.45 | -3.1 | -12.81 | 5.89 | -3.76 | -178.18 | -9.67 | -81.22 | -3.23 | -12.77 | 6.02 | -3.82 | -179.62 | -9.25 | -78 | -3.15 | -13.07 | 5.75 | -4.12 | 179.1 | -8.95 | -77.21 | -3.25 | -13.83 | 5.3 | -4.17 | -179.56 | -8.55 | -75.38 | -3.14 | -14.31 | 4.93 | -4.13 | 179.23 | -8.12 | -75.56 | -2.96 | -14.6 | 4.66 | -4.33 | 179.28 | -7.74 | -75.78 | -2.93 | -15.55 | 4.14 | -4.3 | -179.69 | -7.31 | -77.89 | -2.71 | -16.68 | 3.53 | -4.24 | -178.96 | -7.25 | -80.16 | -2.63 | -17.16 | 3.3 | -3.88 | -178.64 | -7.01 | -80.8 | -2.31 | -16.7 | 3.36 | -3.89 | -178.93 | -7.05 | -82.06 | -2.33 | -16.76 | 3.34 | -3.8 | -178.5 | -7.18 | -81.28 | -2.33 | -16.21 | 3.56 | -3.26 | -178.4 | -6.96 | -80.03 | -1.92 | -14.99 | 3.92 | -2.99 | 178.61 | -6.54 | -80.08 | -1.62 | -14.59 | 3.97 | -2.98 | 177.03 | -6.25 | -79.99 | -1.5 | -14.74 | 3.84 | -3.07 | 175.57 | -6.01 | -81.06 | -1.46 | -15.25 | 3.6 | -3.11 | 174.95 | -5.75 | -81.46 | -1.38 | -15.7 | 3.38 | -3.11 | 173.72 | -5.45 | -84.07 | -1.24 | -16.57 | 3 | -3.18 | 172.55 | -5.46 | -86.29 | -1.28 | -17.03 | 2.86 | -3.36 | 172.11 | -5.57 | -87 | -1.43 | -17.43 | 2.78 | -3.5 | 171.41 | -5.45 | -87.82 | -1.45 | -18.14 | 2.56 | -3.6 | 170.89 | -5.32 | -90.32 | -1.44 | -19.5 | 2.18 | -3.72 | 171.17 | -5.59 | -92.65 | -1.61 | -20.03 | 2.09 | -3.77 | 171.98 | -5.92 | -92.49 | -1.78 | -19.34 | 2.31 | -3.82 | 173.07 | -6.15 | -90.71 | -1.91 | -18.76 | 2.51 | -3.62 | 173.98 | -5.96 | -89.5 | -1.71 | -18.45 | 2.55 | -3.44 | 173.41 | -5.92 | -89.48 | -1.6 | -17.8 | 2.71 | -3.37 | 172.07 | -5.88 | -88.6 | -1.55 | -17.2 | 2.89 | -3.55 | 171.33 | -5.8 | -88.38 | -1.63 | -17.7 | 2.75 | -3.76 | 171.11 | -5.85 | -88.69 | -1.77 | -18.3 | 2.61 | -3.83 | 170.42 | -5.91 | -89.73 | -1.83 | -18.48 | 2.57 | -4.04 | 170.03 | -6.04 | -89.51 | -2.01 | -18.7 | 2.56 | -4.32 | 170.74 | -6.3 | -88.72 | -2.28 | -18.97 | 2.56 | -4.45 | 171.64 | -6.42 | -86.43 | -2.42 | -18.69 | 2.69 | -4.5 | 171.76 | -6.22 | -84.15 | -2.37 | -18.39 | 2.77 | -4.47 | 171.56 | -5.76 | -84.23 | -2.15 | -18.93 | 2.53 | -4.62 | 170.76 | -5.58 | -86.04 | -2.13 | -19.98 | 2.24 | -5.03 | 171.35 | -5.71 | -85.93 | -2.4 | -20.95 | 2.06 | -5.35 | 171.79 | -5.72 | -87.52 | -2.56 | -22.92 | 1.67 | -5.58 | 173.78 | -5.97 | -89.05 | -2.78 | -26.32 | 1.16 | -5.45 | 174.73 | -6.22 | -88.64 | -2.83 | -25.59 | 1.27 | -5.64 | 174.65 | -6.4 | -86.79 | -3.03 | -24.28 | 1.51 | -5.84 | 176.31 | -6.32 | -84.99 | -3.1 | -24.93 | 1.41 | -5.71 | 177.06 | -6.03 | -85.69 | -2.87 | -26.49 | 1.15 | -5.45 | 176.39 | -5.73 | -86.86 | -2.6 | -26.87 | 1.06 | -5.31 | 173.81 | -5.4 | -90.06 | -2.36 | -27.74 | 0.94 | -5.63 | 171.93 | -5.81 | -93.79 | -2.72 | -30.97 | 0.67 | -6.05 | 172.31 | -6.45 | -93.14 | -3.25 | -30.01 | 0.8 | -6.03 | 171.54 | -6.31 | -92.22 | -3.17 | -28.08 | 0.99 | -6.38 | 170.24 | -6.33 | -93.72 | -3.36 | -28.9 | 0.92 | -6.73 | 172.76 | -6.53 | -92.59 | -3.63 | -31.13 | 0.73 | -6.88 | 173.94 | -6.53 | -91.03 | -3.7 | -30.02 | 0.84 | -6.8 | 175.35 | -6.05 | -90.8 | -3.41 | -28.66 | 0.95 | -6.7 | 174.9 | -5.76 | -95.05 | -3.21 | -28.56 | 0.94 | -6.74 | 175.13 | -5.87 | -97.18 | -3.28 | -28.64 | 0.94 | -6.68 | 176.48 | -5.9 | -97.24 | -3.27 | -28.44 | 0.96 | -6.72 | 176.67 | -5.94 | -99.33 | -3.32 | -26.55 | 1.2 | -6.75 | 177.43 | -6.16 | -100.69 | -3.46 | -25.54 | 1.37 | -6.59 | 177.99 | -6.27 | -100.74 | -3.44 | -25.54 | 1.37 | -6.61 | 179.89 | -6.28 | -100.41 | -3.47 | -24.18 | 1.6 | -6.58 | -177.65 | -6.48 | -100.72 | -3.57 | -22.38 | 2 | -6.27 | -176.74 | -6.5 | -100.62 | -3.44 | -21.68 | 2.14 | -5.82 | -175.98 | -6.23 | -100.12 | -3.08 | -21.05 | 2.21 | -5.53 | -176.68 | -6.13 | -102.26 | -2.89 | -19.91 | 2.47 | -5.49 | -175.16 | -6.57 | -102.77 | -3.11 | -18.66 | 2.93 | -5.1 | -173.9 | -6.69 | -100.75 | -2.94 | -18.12 | 3.06 | -4.82 | -174.59 | -6.65 | -99.78 | -2.76 | -18.16 | 2.98 | -4.58 | -174.39 | -6.47 | -100.15 | -2.54 | -17.65 | 3.08 | -4.5 | -174.13 | -6.74 | -100.25 | -2.62 | -16.99 | 3.36 | -4.42 | -173.56 | -7.04 | -98.93 | -2.7 | -16.61 | 3.55 | -4.15 | -173.28 | -7.05 | -98.23 | -2.54 | -16.05 | 3.72 | -3.89 | -174.07 | -7.25 | -98.15 | -2.46 | -15.33 | 4.02 | -3.75 | -174.83 | -7.58 | -96.22 | -2.49 | -14.93 | 4.23 | -3.75 | -176.02 | -7.75 | -93.34 | -2.53 | -15.11 | 4.16 | -3.76 | -175.88 | -7.59 | -90.68 | -2.46 | -15.57 | 3.91 | -3.45 | -176.12 | -7.35 | -89.57 | -2.18 | -15.21 | 3.94 | -3.37 | -177.7 | -7.24 | -88.2 | -2.08 | -15.28 | 3.87 | -3.48 | -177.72 | -7.02 | -86.93 | -2.06 | -16 | 3.54 | -3.49 | -177.49 | -6.84 | -86.89 | -1.99 | -16.38 | 3.36 | -3.28 | -177.41 | -6.77 | -86.96 | -1.84 | -15.9 | 3.49 | -3 | -178.63 | -6.6 | -86.56 | -1.61 | -15.35 | 3.62 | -2.91 | 179.41 | -6.52 | -87.7 | -1.52 | -15.23 | 3.64 | -3 | 178.34 | -6.65 | -87.64 | -1.63 | -15.18 | 3.7 | -3.04 | 176.99 | -6.7 | -86.36 | -1.68 | -15 | 3.81 | -3.04 | 175.99 | -6.34 | -85.61 | -1.55 | -15.45 | 3.55 | -3.15 | 174.64 | -6.09 | -88.23 | -1.5 | -16.45 | 3.14 | -3.37 | 174.5 | -6.47 | -89.32 | -1.78 | -16.44 | 3.25
491 | M | 130 | 100 | -5.61 | 169.78 | -9.13 | -96.59 | -4.19 | -18.07 | 3.56 | -5.75 | 171.81 | -9.34 | -94.67 | -4.35 | -18.08 | 3.63 | -5.75 | 172.53 | -9.21 | -92.75 | -4.3 | -18.25 | 3.54 | -6.03 | 173.58 | -9.11 | -92.2 | -4.43 | -19.37 | 3.15 | -6.17 | 173.8 | -9.14 | -94.37 | -4.52 | -19.91 | 2.98 | -6.32 | 175.99 | -9.36 | -93.71 | -4.7 | -19.93 | 3.04 | -6.31 | 175.97 | -9.3 | -95.03 | -4.67 | -20.03 | 2.99 | -6.45 | 177.36 | -9.46 | -95.98 | -4.82 | -20.01 | 3.05 | -6.26 | -179.74 | -9.52 | -95.15 | -4.74 | -19.1 | 3.36 | -5.7 | -178.84 | -9.1 | -95.24 | -4.23 | -18.15 | 3.55 | -5.34 | -179.71 | -9.01 | -98.4 | -4 | -17.07 | 3.92 | -5.31 | -179.19 | -9.51 | -99.22 | -4.18 | -16.13 | 4.49 | -5.13 | -176.06 | -9.93 | -95.71 | -4.22 | -15.21 | 5.04 | -4.68 | -175.02 | -10.04 | -93 | -3.96 | -14.22 | 5.51 | -4.24 | -176.12 | -10.09 | -91.05 | -3.68 | -13.38 | 5.91 | -4.3 | -177.15 | -10.48 | -86.22 | -3.84 | -13.17 | 6.18 | -4.32 | -178.55 | -10.3 | -82.87 | -3.81 | -13.32 | 6.05 | -4.59 | -179.83 | -10.11 | -81.14 | -3.93 | -13.93 | 5.69 | -4.62 | -178.81 | -9.81 | -78.31 | -3.85 | -14.18 | 5.46 | -4.57 | 179.81 | -9.33 | -77.27 | -3.67 | -14.41 | 5.19 | -4.78 | 179.71 | -8.9 | -77.45 | -3.64 | -15.39 | 4.59 | -4.82 | -179.63 | -8.42 | -79.6 | -3.46 | -16.52 | 3.93 | -4.76 | -178.83 | -8.42 | -81.56 | -3.4 | -16.65 | 3.84 | -4.43 | -178.41 | -8.26 | -81.87 | -3.14 | -16.11 | 3.97 | -4.39 | -178.67 | -8.41 | -82.5 | -3.17 | -15.79 | 4.14 | -4.24 | -178 | -8.56 | -81.75 | -3.14 | -15.2 | 4.43 | -3.7 | -178.23 | -8.29 | -79.21 | -2.71 | -14.07 | 4.81 | -3.42 | 178.55 | -7.86 | -78.96 | -2.4 | -13.67 | 4.87 | -3.42 | 176.73 | -7.42 | -78.33 | -2.25 | -13.9 | 4.65 | -3.52 | 175.04 | -7.18 | -79.78 | -2.22 | -14.37 | 4.38 | -3.61 | 174.29 | -6.89 | -80.16 | -2.16 | -14.88 | 4.09 | -3.67 | 172.69 | -6.56 | -82.77 | -2.05 | -15.68 | 3.67 | -3.78 | 171.58 | -6.55 | -85.27 | -2.1 | -16.26 | 3.45 | -3.98 | 171.33 | -6.75 | -85.89 | -2.3 | -16.55 | 3.41 | -4.16 | 170.79 | -6.67 | -86.33 | -2.37 | -17.14 | 3.21 | -4.26 | 170.32 | -6.59 | -88.77 | -2.38 | -18.09 | 2.87 | -4.46 | 170.59 | -6.82 | -90.2 | -2.58 | -18.64 | 2.76 | -4.51 | 171.55 | -7.13 | -89.63 | -2.74 | -18.22 | 2.95 | -4.57 | 172.89 | -7.27 | -88.08 | -2.83 | -18.06 | 3.04 | -4.33 | 173.66 | -7.09 | -86.5 | -2.62 | -17.55 | 3.15 | -4.21 | 173.06 | -7 | -86.47 | -2.52 | -17.25 | 3.22 | -4.14 | 171.99 | -6.94 | -85.9 | -2.47 | -16.82 | 3.37 | -4.36 | 171.48 | -6.94 | -85.03 | -2.6 | -17.06 | 3.33 | -4.59 | 171.54 | -6.89 | -85.24 | -2.71 | -17.83 | 3.08 | -4.68 | 171 | -6.92 | -85.62 | -2.78 | -17.96 | 3.05 | -4.86 | 171.05 | -6.97 | -85.65 | -2.9 | -18.39 | 2.95 | -5.13 | 171.89 | -7.13 | -84.82 | -3.12 | -18.87 | 2.86 | -5.25 | 172.96 | -7.22 | -82.94 | -3.23 | -18.76 | 2.94 | -5.26 | 173.42 | -7.03 | -81.26 | -3.17 | -18.62 | 2.96 | -5.2 | 172.78 | -6.55 | -81.21 | -2.92 | -18.8 | 2.82 | -5.34 | 172 | -6.44 | -83.14 | -2.94 | -19.7 | 2.54 | -5.72 | 172.55 | -6.52 | -83.12 | -3.17 | -20.64 | 2.34 | -6.06 | 173.51 | -6.45 | -84.74 | -3.29 | -22.84 | 1.84 | -6.27 | 175.35 | -6.73 | -86.92 | -3.51 | -26.28 | 1.26 | -6.15 | 176.49 | -6.98 | -87 | -3.56 | -26.12 | 1.3 | -6.31 | 176.72 | -7.31 | -85.32 | -3.8 | -24.69 | 1.57 | -6.48 | 178.49 | -7.21 | -83.26 | -3.85 | -25.39 | 1.46 | -6.31 | 179.04 | -6.94 | -84.02 | -3.63 | -26.63 | 1.23 | -6 | 178.75 | -6.64 | -85.15 | -3.31 | -27.12 | 1.12 | -5.77 | 176.2 | -6.35 | -88.73 | -3.05 | -28.17 | 0.96 | -6.03 | 174.18 | -6.81 | -92.69 | -3.41 | -28.96 | 0.92 | -6.39 | 174.05 | -7.56 | -92.1 | -3.95 | -26.48 | 1.3 | -6.37 | 172.76 | -7.56 | -90.76 | -3.95 | -25.02 | 1.54 | -6.69 | 171.01 | -7.57 | -91.72 | -4.13 | -25.94 | 1.41 | -7.07 | 172.89 | -7.8 | -90.65 | -4.43 | -27.48 | 1.22 | -7.29 | 174.17 | -7.86 | -89.02 | -4.57 | -27.93 | 1.18 | -7.18 | 175.73 | -7.41 | -87.66 | -4.3 | -28.86 | 1.03 | -7.07 | 174.66 | -7.1 | -91.56 | -4.08 | -33.7 | 0.57 | -7.03 | 174.8 | -7.23 | -93.37 | -4.12 | -38.18 | 0.34 | -7.01 | 175.25 | -7.23 | -93.43 | -4.11 | -39.51 | 0.3 | -7.15 | 174.94 | -7.33 | -94.76 | -4.23 | -43.45 | 0.19 | -7.23 | 175.22 | -7.53 | -95.61 | -4.37 | -38.76 | 0.33 | -7.24 | 176.38 | -7.59 | -95.21 | -4.4 | -36.67 | 0.42 | -7.28 | 178.38 | -7.52 | -94.5 | -4.39 | -35.28 | 0.5 | -7.27 | -179.22 | -7.64 | -94.69 | -4.45 | -30.08 | 0.91 | -6.95 | -177.95 | -7.7 | -94.63 | -4.32 | -27.09 | 1.27 | -6.5 | -177.41 | -7.47 | -93.84 | -3.97 | -25.97 | 1.38 | -6.27 | -178.52 | -7.34 | -95.58 | -3.8 | -25 | 1.52 | -6.32 | -176.73 | -7.81 | -95.16 | -4.05 | -22.99 | 1.97 | -5.92 | -175.81 | -7.84 | -92.84 | -3.84 | -21.81 | 2.2 | -5.74 | -176.44 | -7.73 | -91.47 | -3.68 | -21.93 | 2.14 | -5.57 | -176.18 | -7.43 | -91.4 | -3.45 | -22.18 | 2.02 | -5.5 | -175.55 | -7.62 | -91.63 | -3.5 | -21.07 | 2.31 | -5.49 | -174.64 | -7.86 | -90.42 | -3.59 | -20.39 | 2.53 | -5.25 | -174.2 | -7.76 | -89.7 | -3.42 | -19.82 | 2.65 | -5.04 | -174.87 | -7.89 | -90.24 | -3.35 | -18.77 | 2.97 | -4.94 | -175.19 | -8.23 | -87.65 | -3.42 | -17.92 | 3.31 | -4.99 | -175.69 | -8.28 | -84.36 | -3.47 | -18.01 | 3.3 | -4.99 | -175.15 | -8.05 | -81.94 | -3.38 | -18.43 | 3.1 | -4.71 | -174.68 | -7.65 | -80.9 | -3.05 | -18.4 | 3 | -4.57 | -175.84 | -7.48 | -80.15 | -2.9 | -18.14 | 3.04 | -4.63 | -175.53 | -7.21 | -78.96 | -2.83 | -18.84 | 2.77 | -4.64 | -175.01 | -6.98 | -79.87 | -2.73 | -19.7 | 2.48 | -4.4 | -174.55 | -6.93 | -80.4 | -2.57 | -19.07 | 2.62 | -4.05 | -175.12 | -6.68 | -80.39 | -2.26 | -18.41 | 2.73 | -3.93 | -176.73 | -6.55 | -81.83 | -2.14 | -18.3 | 2.72 | -3.88 | -177.66 | -6.67 | -82.26 | -2.16 | -17.75 | 2.91 | -3.85 | -179.26 | -6.69 | -81.61 | -2.16 | -17.28 | 3.08 | -3.76 | 179.56 | -6.37 | -81.4 | -1.98 | -17.45 | 2.96 | -3.8 | 177.86 | -6.15 | -84.31 | -1.9 | -18.33 | 2.64 | -4.05 | 177.55 | -6.54 | -85.28 | -2.21 | -18.37 | 2.73
492 | I491i493 | 130 | 110 | -7.13 | -3.96 | -9.45 | -86.79 | -5.2 | -21.59 | 2.77 | -7.29 | -1.66 | -9.65 | -84.72 | -5.38 | -21.79 | 2.78 | -7.32 | -0.71 | -9.57 | -83 | -5.37 | -21.87 | 2.74 | -7.62 | 0.6 | -9.5 | -82.6 | -5.49 | -23.37 | 2.37 | -7.78 | 1.24 | -9.57 | -84.75 | -5.6 | -25.19 | 2.05 | -7.91 | 3.92 | -9.83 | -83.87 | -5.79 | -25.75 | 2.03 | -7.86 | 4.1 | -9.81 | -85.07 | -5.76 | -25.9 | 1.99 | -8.01 | 5.81 | -9.97 | -85.82 | -5.91 | -26.39 | 1.97 | -7.83 | -170.96 | -10.06 | -85.22 | -5.86 | -24.31 | 2.33 | -7.21 | -169.56 | -9.69 | -85.25 | -5.35 | -22.37 | 2.63 | -6.85 | -170.3 | -9.68 | -88.32 | -5.15 | -20.54 | 3.1 | -6.78 | -169.3 | -10.29 | -88.49 | -5.37 | -18.87 | 3.79 | -6.55 | -165.79 | -10.73 | -83.82 | -5.39 | -17.66 | 4.37 | -6.01 | -164.67 | -10.8 | -79.97 | -5.08 | -16.41 | 4.88 | -5.55 | -166 | -10.74 | -76.99 | -4.75 | -15.5 | 5.23 | -5.6 | -167.02 | -10.94 | -72.2 | -4.86 | -15.3 | 5.44 | -5.67 | -168.38 | -10.58 | -68.86 | -4.79 | -15.61 | 5.22 | -5.95 | -169.43 | -10.22 | -67.96 | -4.84 | -16.56 | 4.72 | -6.01 | -167.97 | -9.88 | -66.05 | -4.74 | -17.19 | 4.37 | -5.98 | 11.16 | -9.45 | -66.29 | -4.56 | -17.8 | 4.03 | -6.18 | 12.04 | -9.08 | -66.98 | -4.52 | -19.41 | 3.39 | -6.12 | -166.37 | -8.71 | -69.3 | -4.31 | -20.94 | 2.82 | -5.89 | -164.96 | -8.81 | -71.32 | -4.22 | -19.88 | 3.01 | -5.38 | -164.66 | -8.7 | -71.05 | -3.88 | -18.32 | 3.39 | -5.22 | -165.33 | -8.8 | -71.28 | -3.82 | -17.59 | 3.65 | -5.04 | -165.11 | -8.89 | -70.65 | -3.75 | -16.92 | 3.91 | -4.5 | -165.44 | -8.61 | -68.78 | -3.31 | -15.79 | 4.25 | -4.21 | 11.35 | -8.28 | -68.97 | -3.03 | -15.29 | 4.36 | -4.17 | 9.88 | -7.96 | -68.62 | -2.89 | -15.38 | 4.23 | -4.19 | 8.2 | -7.79 | -69.42 | -2.85 | -15.54 | 4.11 | -4.19 | 7.35 | -7.55 | -69.3 | -2.76 | -15.74 | 3.96 | -4.19 | 5.72 | -7.23 | -71.14 | -2.62 | -16.24 | 3.67 | -4.24 | 4.47 | -7.15 | -73.32 | -2.61 | -16.69 | 3.48 | -4.38 | 4.03 | -7.27 | -73.9 | -2.74 | -16.9 | 3.45 | -4.52 | 3.28 | -7.18 | -74.9 | -2.78 | -17.48 | 3.23 | -4.57 | 2.72 | -7.14 | -77.43 | -2.78 | -18.13 | 3 | -4.66 | 2.89 | -7.44 | -78.87 | -2.95 | -18.13 | 3.07 | -4.65 | 3.57 | -7.79 | -78.09 | -3.09 | -17.43 | 3.41 | -4.65 | 4.22 | -7.94 | -76.03 | -3.16 | -17.01 | 3.63 | -4.38 | 4.33 | -7.75 | -74.38 | -2.93 | -16.39 | 3.81 | -4.24 | 3.07 | -7.65 | -74.3 | -2.82 | -15.99 | 3.95 | -4.23 | 1.46 | -7.65 | -73.71 | -2.83 | -15.61 | 4.14 | -4.49 | 0.73 | -7.7 | -72.57 | -3.02 | -15.79 | 4.16 | -4.71 | 0.71 | -7.73 | -72.2 | -3.17 | -16.24 | 4.05 | -4.78 | -0.09 | -7.73 | -71.61 | -3.23 | -16.14 | 4.16 | -4.98 | -0.61 | -7.69 | -70.79 | -3.36 | -16.34 | 4.16 | -5.3 | -0.09 | -7.72 | -69.66 | -3.57 | -16.76 | 4.06 | -5.47 | 0.78 | -7.71 | -67.99 | -3.67 | -16.8 | 4.07 | -5.52 | 1.09 | -7.44 | -66.54 | -3.6 | -16.74 | 4.05 | -5.51 | 0.67 | -6.93 | -67.26 | -3.35 | -17.07 | 3.76 | -5.7 | -0.14 | -6.9 | -69.6 | -3.42 | -17.93 | 3.43 | -6.1 | 0.64 | -7.09 | -69.45 | -3.72 | -18.72 | 3.26 | -6.41 | 1.58 | -7.07 | -70.21 | -3.85 | -20.1 | 2.91 | -6.62 | 3.74 | -7.29 | -71.24 | -4.03 | -22.33 | 2.42 | -6.47 | 4.49 | -7.39 | -70.87 | -4 | -22.07 | 2.5 | -6.63 | 4.59 | -7.53 | -69.6 | -4.16 | -21.29 | 2.68 | -6.8 | 6.17 | -7.36 | -68.54 | -4.16 | -21.95 | 2.48 | -6.66 | 6.68 | -7.15 | -70.08 | -3.96 | -23.08 | 2.13 | -6.39 | 6.15 | -6.94 | -71.58 | -3.72 | -23.45 | 2 | -6.19 | 3.82 | -6.76 | -74.8 | -3.52 | -24.07 | 1.87 | -6.49 | 2.02 | -7.24 | -77.98 | -3.89 | -24.79 | 1.81 | -6.88 | 2.19 | -7.93 | -76.58 | -4.44 | -23.34 | 2.16 | -6.87 | 1.32 | -7.8 | -75.01 | -4.39 | -22.18 | 2.42 | -7.13 | 0.29 | -7.68 | -76.11 | -4.47 | -22.91 | 2.25 | -7.43 | 2.46 | -7.8 | -75.6 | -4.66 | -24.33 | 1.95 | -7.52 | 3.85 | -7.85 | -74.84 | -4.72 | -24.97 | 1.81 | -7.32 | 5.1 | -7.45 | -74.57 | -4.42 | -25.79 | 1.59 | -7.13 | 3.87 | -7.23 | -78.62 | -4.19 | -29.05 | 1.15 | -7.03 | 3.62 | -7.41 | -80.44 | -4.22 | -31.53 | 0.99 | -6.92 | 3.57 | -7.51 | -80.43 | -4.22 | -31.56 | 1.09 | -6.98 | 2.81 | -7.66 | -81.46 | -4.32 | -33.17 | 1.13 | -6.97 | 2.43 | -7.86 | -82.04 | -4.41 | -30.33 | 1.34 | -6.9 | 2.52 | -7.9 | -81.33 | -4.4 | -28.65 | 1.56 | -6.89 | 3.14 | -7.84 | -80.66 | -4.37 | -27.67 | 1.69 | -6.93 | -175.84 | -7.96 | -80.9 | -4.46 | -25.06 | 1.91 | -6.72 | -175.72 | -8.04 | -81 | -4.39 | -23.28 | 2.19 | -6.42 | -176.14 | -7.86 | -80.09 | -4.16 | -22.23 | 2.42 | -6.3 | -177.64 | -7.75 | -81.91 | -4.05 | -21.77 | 2.47 | -6.46 | -176.55 | -8.24 | -81.16 | -4.36 | -20.69 | 2.8 | -6.21 | -176.07 | -8.31 | -78.8 | -4.27 | -19.63 | 3.14 | -6.13 | -177.23 | -8.14 | -77.33 | -4.17 | -19.33 | 3.28 | -6.11 | -177.33 | -7.9 | -77.2 | -4.06 | -19.5 | 3.2 | -6.22 | -177.14 | -8.13 | -77.44 | -4.22 | -19.09 | 3.34 | -6.36 | -176.51 | -8.42 | -75.72 | -4.45 | -18.64 | 3.61 | -6.27 | -176.51 | -8.38 | -74.54 | -4.4 | -18.12 | 3.83 | -6.26 | -177.26 | -8.53 | -74.05 | -4.48 | -17.4 | 4.18 | -6.37 | -177.5 | -8.77 | -71.29 | -4.67 | -16.79 | 4.59 | -6.62 | -177.55 | -8.79 | -67.82 | -4.85 | -16.67 | 4.83 | -6.82 | -176.19 | -8.53 | -65.28 | -4.85 | -16.92 | 4.73 | -6.72 | -175.18 | -8.13 | -64.35 | -4.59 | -16.91 | 4.61 | -6.74 | -175.43 | -8.01 | -63.27 | -4.56 | -16.72 | 4.7 | -6.92 | -174.12 | -7.74 | -61.75 | -4.52 | -17.08 | 4.56 | -7.05 | -172.32 | -7.53 | -62.08 | -4.44 | -17.76 | 4.2 | -6.84 | -170.68 | -7.42 | -62.14 | -4.24 | -17.65 | 4.05 | -6.51 | -170.52 | -7.13 | -61.66 | -3.93 | -17.14 | 4.11 | -6.46 | -171.53 | -6.96 | -62.49 | -3.82 | -16.96 | 4.17 | -6.48 | -171.73 | -6.98 | -62.78 | -3.82 | -16.72 | 4.23 | -6.56 | -172.04 | -6.98 | -61.92 | -3.86 | -16.45 | 4.36 | -6.56 | 8.07 | -6.61 | -61.63 | -3.66 | -16.39 | 4.32 | -6.56 | 8.18 | -6.35 | -64.23 | -3.49 | -17.08 | 3.91 | -6.71 | 8.98 | -6.69 | -64.83 | -3.71 | -17.53 | 3.73
493 | M | 130 | 120 | -8.65 | -177.69 | -9.77 | -76.99 | -6.22 | -25.11 | 1.98 | -8.84 | -175.12 | -9.96 | -74.77 | -6.41 | -25.49 | 1.94 | -8.89 | -173.94 | -9.94 | -73.26 | -6.43 | -25.49 | 1.94 | -9.2 | -172.38 | -9.89 | -72.99 | -6.56 | -27.37 | 1.59 | -9.39 | -171.33 | -10 | -75.13 | -6.69 | -30.47 | 1.13 | -9.5 | -168.15 | -10.3 | -74.04 | -6.88 | -31.56 | 1.01 | -9.41 | -167.78 | -10.31 | -75.12 | -6.84 | -31.77 | 0.99 | -9.57 | -165.74 | -10.47 | -75.66 | -7 | -32.76 | 0.9 | -9.4 | -162.18 | -10.61 | -75.29 | -6.97 | -29.52 | 1.3 | -8.73 | -160.29 | -10.28 | -75.26 | -6.47 | -26.58 | 1.72 | -8.37 | -160.9 | -10.35 | -78.23 | -6.31 | -24 | 2.28 | -8.25 | -159.41 | -11.06 | -77.76 | -6.55 | -21.61 | 3.1 | -7.96 | -155.52 | -11.54 | -71.93 | -6.57 | -20.11 | 3.71 | -7.34 | -154.31 | -11.57 | -66.93 | -6.19 | -18.61 | 4.24 | -6.85 | -155.89 | -11.39 | -62.93 | -5.82 | -17.63 | 4.56 | -6.9 | -156.9 | -11.4 | -58.19 | -5.88 | -17.43 | 4.7 | -7.01 | -158.2 | -10.86 | -54.84 | -5.77 | -17.91 | 4.39 | -7.31 | -159.02 | -10.34 | -54.79 | -5.75 | -19.19 | 3.75 | -7.4 | -157.13 | -9.95 | -53.79 | -5.63 | -20.2 | 3.29 | -7.4 | -157.48 | -9.56 | -55.31 | -5.45 | -21.18 | 2.87 | -7.57 | -155.63 | -9.26 | -56.52 | -5.39 | -23.42 | 2.19 | -7.41 | -153.12 | -8.99 | -58.99 | -5.16 | -25.36 | 1.7 | -7.02 | -151.09 | -9.19 | -61.08 | -5.03 | -23.11 | 2.18 | -6.34 | -150.91 | -9.15 | -60.22 | -4.62 | -20.52 | 2.81 | -6.05 | -152 | -9.19 | -60.05 | -4.47 | -19.39 | 3.15 | -5.84 | -152.22 | -9.21 | -59.56 | -4.36 | -18.65 | 3.39 | -5.3 | -152.64 | -8.93 | -58.35 | -3.92 | -17.51 | 3.69 | -5.01 | -155.86 | -8.7 | -58.98 | -3.66 | -16.91 | 3.84 | -4.91 | -156.97 | -8.5 | -58.91 | -3.53 | -16.86 | 3.8 | -4.87 | -158.64 | -8.41 | -59.05 | -3.48 | -16.71 | 3.85 | -4.78 | -159.58 | -8.2 | -58.43 | -3.35 | -16.61 | 3.84 | -4.71 | -161.25 | -7.9 | -59.51 | -3.19 | -16.81 | 3.68 | -4.7 | -162.63 | -7.74 | -61.37 | -3.12 | -17.13 | 3.51 | -4.78 | -163.27 | -7.79 | -61.9 | -3.19 | -17.25 | 3.49 | -4.88 | -164.24 | -7.68 | -63.48 | -3.19 | -17.83 | 3.26 | -4.88 | -164.89 | -7.7 | -66.08 | -3.19 | -18.18 | 3.13 | -4.87 | -164.82 | -8.07 | -67.53 | -3.33 | -17.62 | 3.39 | -4.79 | -164.4 | -8.45 | -66.55 | -3.44 | -16.65 | 3.86 | -4.74 | -164.45 | -8.62 | -63.97 | -3.49 | -15.95 | 4.22 | -4.43 | -164.99 | -8.41 | -62.26 | -3.24 | -15.23 | 4.46 | -4.27 | -166.91 | -8.31 | -62.14 | -3.12 | -14.73 | 4.67 | -4.32 | -169.07 | -8.35 | -61.51 | -3.19 | -14.4 | 4.91 | -4.62 | -170.02 | -8.46 | -60.12 | -3.44 | -14.52 | 4.99 | -4.83 | -170.12 | -8.58 | -59.15 | -3.63 | -14.65 | 5.02 | -4.88 | -171.18 | -8.54 | -57.6 | -3.68 | -14.32 | 5.26 | -5.11 | -172.28 | -8.4 | -55.93 | -3.81 | -14.28 | 5.37 | -5.47 | -172.07 | -8.31 | -54.51 | -4.01 | -14.65 | 5.26 | -5.68 | -171.39 | -8.21 | -53.04 | -4.11 | -14.83 | 5.2 | -5.78 | -171.23 | -7.84 | -51.83 | -4.03 | -14.85 | 5.14 | -5.83 | -171.45 | -7.3 | -53.3 | -3.79 | -15.34 | 4.71 | -6.07 | -172.27 | -7.36 | -56.07 | -3.91 | -16.15 | 4.33 | -6.48 | -171.26 | -7.67 | -55.77 | -4.26 | -16.79 | 4.18 | -6.77 | -170.34 | -7.7 | -55.68 | -4.41 | -17.37 | 3.98 | -6.98 | -167.86 | -7.85 | -55.56 | -4.56 | -18.39 | 3.58 | -6.79 | -167.51 | -7.8 | -54.73 | -4.44 | -18.01 | 3.7 | -6.95 | -167.53 | -7.75 | -53.89 | -4.51 | -17.89 | 3.78 | -7.12 | -166.14 | -7.5 | -53.82 | -4.46 | -18.51 | 3.49 | -7.02 | -165.67 | -7.35 | -56.14 | -4.3 | -19.53 | 3.04 | -6.79 | -166.45 | -7.25 | -58.01 | -4.12 | -19.79 | 2.89 | -6.62 | -168.57 | -7.17 | -60.87 | -3.99 | -19.97 | 2.78 | -6.94 | -170.14 | -7.67 | -63.27 | -4.38 | -20.63 | 2.7 | -7.37 | -169.66 | -8.31 | -61.06 | -4.93 | -20.2 | 3.03 | -7.36 | -170.11 | -8.05 | -59.25 | -4.83 | -19.34 | 3.31 | -7.58 | -170.44 | -7.78 | -60.5 | -4.8 | -19.88 | 3.09 | -7.79 | -167.97 | -7.81 | -60.54 | -4.89 | -21.18 | 2.68 | -7.74 | -166.47 | -7.84 | -60.65 | -4.86 | -22 | 2.43 | -7.46 | -165.54 | -7.5 | -61.48 | -4.54 | -22.71 | 2.15 | -7.2 | -166.93 | -7.37 | -65.68 | -4.31 | -24.4 | 1.72 | -7.02 | -167.57 | -7.59 | -67.52 | -4.32 | -24.87 | 1.64 | -6.83 | -168.1 | -7.79 | -67.43 | -4.32 | -23.61 | 1.89 | -6.8 | -169.33 | -7.99 | -68.16 | -4.41 | -22.89 | 2.08 | -6.72 | -170.35 | -8.19 | -68.47 | -4.46 | -21.9 | 2.34 | -6.56 | -171.34 | -8.22 | -67.44 | -4.41 | -20.63 | 2.71 | -6.51 | -172.1 | -8.16 | -66.83 | -4.36 | -20.05 | 2.88 | -6.59 | -172.46 | -8.29 | -67.12 | -4.46 | -20.05 | 2.92 | -6.5 | -173.48 | -8.37 | -67.38 | -4.46 | -19.46 | 3.12 | -6.34 | -174.88 | -8.24 | -66.34 | -4.34 | -18.49 | 3.45 | -6.33 | -176.77 | -8.16 | -68.23 | -4.3 | -18.54 | 3.42 | -6.6 | -176.36 | -8.66 | -67.16 | -4.68 | -18.39 | 3.64 | -6.5 | -176.33 | -8.78 | -64.76 | -4.7 | -17.44 | 4.08 | -6.51 | -178.02 | -8.56 | -63.18 | -4.67 | -16.73 | 4.43 | -6.65 | -178.48 | -8.37 | -63 | -4.67 | -16.82 | 4.38 | -6.93 | -178.74 | -8.65 | -63.24 | -4.95 | -17.11 | 4.38 | -7.23 | -178.39 | -8.99 | -61.03 | -5.3 | -16.89 | 4.69 | -7.29 | -178.81 | -9 | -59.37 | -5.38 | -16.43 | 5 | -7.47 | -179.66 | -9.17 | -57.85 | -5.61 | -16.04 | 5.4 | -7.8 | -179.82 | -9.32 | -54.94 | -5.92 | -15.66 | 5.88 | -8.25 | -179.4 | -9.3 | -51.28 | -6.23 | -15.33 | 6.36 | -8.64 | -177.23 | -9.01 | -48.62 | -6.31 | -15.41 | 6.36 | -8.72 | -175.69 | -8.61 | -47.81 | -6.14 | -15.43 | 6.22 | -8.9 | -175.01 | -8.54 | -46.38 | -6.21 | -15.3 | 6.37 | -9.22 | -172.71 | -8.27 | -44.55 | -6.21 | -15.33 | 6.35 | -9.46 | -169.63 | -8.07 | -44.29 | -6.14 | -15.81 | 5.92 | -9.28 | -166.8 | -7.91 | -43.89 | -5.92 | -16.22 | 5.49 | -8.97 | -165.92 | -7.59 | -42.93 | -5.6 | -15.88 | 5.5 | -9 | -166.32 | -7.37 | -43.15 | -5.5 | -15.61 | 5.61 | -9.09 | -165.8 | -7.29 | -43.31 | -5.48 | -15.69 | 5.55 | -9.26 | -164.82 | -7.27 | -42.24 | -5.55 | -15.62 | 5.64 | -9.35 | -163.43 | -6.86 | -41.85 | -5.33 | -15.33 | 5.69 | -9.33 | -161.5 | -6.56 | -44.15 | -5.07 | -15.83 | 5.18 | -9.37 | -159.59 | -6.83 | -44.39 | -5.2 | -16.69 | 4.74
494 | M | 130 | 130 | -7.84 | -163.9 | -8.15 | -63.88 | -5.02 | -25.99 | 1.56 | -7.96 | -161.03 | -8.33 | -61.02 | -5.16 | -26.07 | 1.57 | -7.9 | -159.69 | -8.12 | -58.74 | -5.04 | -25.33 | 1.68 | -8.11 | -157.7 | -7.92 | -57.98 | -5.04 | -26.38 | 1.49 | -8.18 | -156.63 | -7.95 | -59.69 | -5.07 | -29.22 | 1.08 | -8.14 | -153.82 | -8.08 | -58.7 | -5.11 | -32.07 | 0.78 | -8.03 | -153.64 | -7.94 | -59.75 | -4.98 | -34.26 | 0.6 | -8.08 | -152.02 | -8.06 | -60.35 | -5.06 | -41.79 | 0.25 | -7.84 | -149.06 | -8.12 | -59.21 | -4.97 | -40.9 | 0.28 | -7.18 | -147.66 | -7.69 | -58.42 | -4.42 | -34.71 | 0.53 | -6.71 | -148.48 | -7.51 | -60.14 | -4.09 | -30.5 | 0.83 | -6.61 | -147.51 | -7.83 | -59.81 | -4.19 | -26.92 | 1.27 | -6.33 | -144.11 | -7.98 | -55.26 | -4.11 | -24.54 | 1.66 | -5.78 | -143.17 | -7.73 | -51.78 | -3.69 | -22.65 | 1.97 | -5.24 | -144.55 | -7.36 | -50.38 | -3.23 | -21.19 | 2.21 | -5.33 | -145.86 | -7.35 | -47.95 | -3.29 | -20.68 | 2.36 | -5.4 | -146.96 | -6.95 | -46.23 | -3.17 | -20.91 | 2.27 | -5.72 | -147.58 | -6.7 | -46.87 | -3.22 | -22.44 | 1.91 | -5.72 | -145.78 | -6.34 | -46 | -3.05 | -23.7 | 1.62 | -5.66 | -145.8 | -5.94 | -46.82 | -2.81 | -24.73 | 1.4 | -5.74 | -144.53 | -5.63 | -48.1 | -2.68 | -27.64 | 0.98 | -5.46 | -142.45 | -5.28 | -50.62 | -2.36 | -36.82 | 0.33 | -5.08 | -141.37 | -5.34 | -52.95 | -2.2 | -35.96 | 0.36 | -4.4 | -141.82 | -5.15 | -53.58 | -1.75 | -28.54 | 0.8 | -4.2 | -143.22 | -5.16 | -54.63 | -1.66 | -26.58 | 0.99 | -4.04 | -144 | -5.19 | -55.03 | -1.59 | -25.14 | 1.16 | -3.55 | -144.56 | -4.91 | -54.95 | -1.19 | -23.32 | 1.36 | -3.29 | -147.73 | -4.7 | -56.4 | -0.96 | -22.69 | 1.43 | -3.23 | -149.09 | -4.57 | -57.19 | -0.87 | -22.93 | 1.37 | -3.25 | -150.41 | -4.58 | -58.59 | -0.88 | -23.03 | 1.36 | -3.24 | -150.97 | -4.55 | -58.88 | -0.86 | -23.11 | 1.34 | -3.18 | -152.14 | -4.41 | -60.78 | -0.76 | -23.63 | 1.25 | -3.14 | -153.08 | -4.48 | -62.41 | -0.77 | -23.02 | 1.34 | -3.19 | -153.29 | -4.66 | -62.41 | -0.89 | -22.35 | 1.47 | -3.16 | -153.98 | -4.61 | -62.76 | -0.84 | -22.39 | 1.46 | -3.12 | -154.96 | -4.58 | -64.99 | -0.81 | -22.33 | 1.46 | -3.09 | -154.95 | -4.84 | -66.1 | -0.91 | -20.84 | 1.76 | -3 | -154.9 | -5.16 | -65.15 | -1 | -19.14 | 2.16 | -2.91 | -154.86 | -5.29 | -63.3 | -1.01 | -18.27 | 2.4 | -2.64 | -155.29 | -5.1 | -62.06 | -0.78 | -17.66 | 2.51 | -2.47 | -157.18 | -5.05 | -62.36 | -0.66 | -16.96 | 2.68 | -2.48 | -158.62 | -5.14 | -61.36 | -0.72 | -16.4 | 2.88 | -2.73 | -159.37 | -5.26 | -60.43 | -0.92 | -16.61 | 2.88 | -2.86 | -159.35 | -5.31 | -59.27 | -1.02 | -16.65 | 2.9 | -2.84 | -160.28 | -5.28 | -58.5 | -1.01 | -16.23 | 3.04 | -2.94 | -161.25 | -5.17 | -57.55 | -1.04 | -16.17 | 3.07 | -3.15 | -161.37 | -5.19 | -56.71 | -1.17 | -16.36 | 3.05 | -3.29 | -161.28 | -5.17 | -55.22 | -1.26 | -16.28 | 3.11 | -3.36 | -161.55 | -4.9 | -53.82 | -1.19 | -16.11 | 3.15 | -3.35 | -162.18 | -4.42 | -54.8 | -0.96 | -16.62 | 2.89 | -3.5 | -163.05 | -4.43 | -57.12 | -1.03 | -17.51 | 2.62 | -3.83 | -162.63 | -4.71 | -56.55 | -1.33 | -17.81 | 2.63 | -4.11 | -162.46 | -4.68 | -56.84 | -1.46 | -18.48 | 2.47 | -4.29 | -160.94 | -4.86 | -57.01 | -1.62 | -19.59 | 2.21 | -4.1 | -160.97 | -4.85 | -56.31 | -1.53 | -18.88 | 2.37 | -4.28 | -161.83 | -4.8 | -55.43 | -1.61 | -18.25 | 2.58 | -4.55 | -161.11 | -4.62 | -55.21 | -1.66 | -18.75 | 2.44 | -4.51 | -160.91 | -4.44 | -57.27 | -1.53 | -19.97 | 2.09 | -4.38 | -161.84 | -4.38 | -58.89 | -1.42 | -20.32 | 1.98 | -4.24 | -163.54 | -4.22 | -61.63 | -1.27 | -20.9 | 1.82 | -4.61 | -164.82 | -4.66 | -64.18 | -1.66 | -22.28 | 1.62 | -4.93 | -164.09 | -5.18 | -62.47 | -2.09 | -21.85 | 1.79 | -4.83 | -164.38 | -4.89 | -61.06 | -1.91 | -20.56 | 2.04 | -4.96 | -165.63 | -4.62 | -63.19 | -1.83 | -20.95 | 1.93 | -5.1 | -163.87 | -4.76 | -63.71 | -1.95 | -22.78 | 1.58 | -5.13 | -163.68 | -4.9 | -63.84 | -2.03 | -23.23 | 1.52 | -4.9 | -163.43 | -4.6 | -64.23 | -1.77 | -23.45 | 1.43 | -4.73 | -165.34 | -4.44 | -68.18 | -1.59 | -25.36 | 1.13 | -4.69 | -166.08 | -4.74 | -69.96 | -1.71 | -27.15 | 0.93 | -4.62 | -166.13 | -4.82 | -69.44 | -1.72 | -26.22 | 1.04 | -4.64 | -167.33 | -4.86 | -70.33 | -1.75 | -25.85 | 1.09 | -4.59 | -168.61 | -5.03 | -71.11 | -1.81 | -24.87 | 1.22 | -4.5 | -169.48 | -5.03 | -71.04 | -1.78 | -23.75 | 1.39 | -4.57 | -169.93 | -4.95 | -71.36 | -1.78 | -23.92 | 1.36 | -4.76 | -170.17 | -5.12 | -72.25 | -1.95 | -24.75 | 1.26 | -4.65 | -170.4 | -5.26 | -72.69 | -1.96 | -24.35 | 1.32 | -4.49 | -171.06 | -5.17 | -71.54 | -1.85 | -22.56 | 1.6 | -4.45 | -172.53 | -5.1 | -73.77 | -1.78 | -23.17 | 1.48 | -4.7 | -171.8 | -5.61 | -73.38 | -2.16 | -23.06 | 1.57 | -4.55 | -171.2 | -5.69 | -71.38 | -2.12 | -21.46 | 1.88 | -4.57 | -172.74 | -5.69 | -70.07 | -2.15 | -20.01 | 2.24 | -4.62 | -172.82 | -5.58 | -69.96 | -2.13 | -20.16 | 2.19 | -4.84 | -172.48 | -5.94 | -69.71 | -2.41 | -20.23 | 2.25 | -5.08 | -171.85 | -6.22 | -67.03 | -2.7 | -19.42 | 2.55 | -5.14 | -171.7 | -6.17 | -65.54 | -2.72 | -18.98 | 2.69 | -5.24 | -171.98 | -6.24 | -65.13 | -2.81 | -18.79 | 2.78 | -5.46 | -171.3 | -6.49 | -62.65 | -3.06 | -18.22 | 3.06 | -5.68 | -170.88 | -6.51 | -59.68 | -3.23 | -17.51 | 3.4 | -5.9 | -169.66 | -6.34 | -57.83 | -3.26 | -17.48 | 3.42 | -5.8 | -168.43 | -6.1 | -56.51 | -3.1 | -17.33 | 3.42 | -5.9 | -168.2 | -6.04 | -55.11 | -3.14 | -16.93 | 3.6 | -6.09 | -166.5 | -5.83 | -53.32 | -3.13 | -16.87 | 3.62 | -6.17 | -164.64 | -5.62 | -53.16 | -3.03 | -17.35 | 3.38 | -5.98 | -163.18 | -5.52 | -52.93 | -2.87 | -17.74 | 3.17 | -5.73 | -163.27 | -5.35 | -52.37 | -2.67 | -17.29 | 3.27 | -5.79 | -164.13 | -5.25 | -53.11 | -2.65 | -17.16 | 3.31 | -5.91 | -163.87 | -5.37 | -52.72 | -2.77 | -17.23 | 3.33 | -6.01 | -163.69 | -5.39 | -51.11 | -2.85 | -16.71 | 3.57 | -6.05 | -163.5 | -5.03 | -49.85 | -2.7 | -15.95 | 3.84 | -6.15 | -163.14 | -4.81 | -51.51 | -2.6 | -16.33 | 3.63 | -6.38 | -161.6 | -5.1 | -51.77 | -2.83 | -17.27 | 3.34
495 | M | 130 | 140 | -6.21 | -171.03 | -7.42 | -70.05 | -3.82 | -22.35 | 2.07 | -6.34 | -168.15 | -7.52 | -67.15 | -3.94 | -22.5 | 2.06 | -6.28 | -167.38 | -7.39 | -65.21 | -3.86 | -21.96 | 2.17 | -6.48 | -165.75 | -7.23 | -63.76 | -3.88 | -22.77 | 1.98 | -6.59 | -165.14 | -7.16 | -65.53 | -3.89 | -24.79 | 1.57 | -6.63 | -162.71 | -7.24 | -64.24 | -3.95 | -25.67 | 1.43 | -6.55 | -163.14 | -7.01 | -65.31 | -3.78 | -26.48 | 1.28 | -6.69 | -161.64 | -7.1 | -65.91 | -3.89 | -29.03 | 0.96 | -6.53 | -158.5 | -7.1 | -65.26 | -3.8 | -31.02 | 0.76 | -5.87 | -157.04 | -6.62 | -64.55 | -3.23 | -29.54 | 0.84 | -5.47 | -158 | -6.39 | -66.67 | -2.91 | -28.28 | 0.94 | -5.39 | -157.22 | -6.66 | -66.77 | -2.99 | -25.71 | 1.27 | -5.13 | -153.89 | -6.81 | -62.58 | -2.92 | -23.18 | 1.69 | -4.64 | -152.97 | -6.59 | -59.69 | -2.55 | -21.32 | 2.01 | -4.19 | -154.29 | -6.27 | -58.49 | -2.17 | -19.93 | 2.26 | -4.28 | -155.54 | -6.32 | -56.12 | -2.26 | -19.16 | 2.5 | -4.39 | -156.83 | -6.03 | -54.46 | -2.21 | -19.08 | 2.51 | -4.7 | -157.52 | -5.78 | -54.83 | -2.26 | -20.16 | 2.22 | -4.7 | -155.58 | -5.47 | -53.44 | -2.12 | -20.89 | 2.01 | -4.67 | -156.17 | -5.08 | -54.05 | -1.91 | -21.18 | 1.9 | -4.81 | -155.12 | -4.76 | -54.42 | -1.81 | -22.38 | 1.63 | -4.65 | -153.3 | -4.35 | -56.68 | -1.5 | -25.87 | 1.05 | -4.33 | -152.32 | -4.31 | -58.28 | -1.31 | -30.36 | 0.61 | -3.76 | -152.43 | -4.05 | -58.65 | -0.9 | -29.6 | 0.64 | -3.63 | -153.71 | -3.93 | -59.73 | -0.77 | -29.03 | 0.67 | -3.48 | -154.04 | -3.87 | -60.01 | -0.67 | -28.27 | 0.72 | -3.01 | -154.68 | -3.48 | -60.33 | -0.24 | -26.9 | 0.81 | -2.8 | -157.79 | -3.18 | -62.07 | 0.01 | -25.25 | 0.95 | -2.84 | -159.37 | -3 | -63.27 | 0.08 | -25.26 | 0.94 | -2.94 | -160.55 | -2.92 | -64.67 | 0.07 | -25.72 | 0.89 | -2.98 | -160.8 | -2.76 | -65.36 | 0.13 | -26.04 | 0.85 | -2.96 | -161.97 | -2.6 | -67.64 | 0.23 | -27.04 | 0.75 | -3.05 | -162.55 | -2.61 | -69.77 | 0.18 | -28.94 | 0.61 | -3.23 | -162.34 | -2.73 | -70.15 | 0.03 | -29.31 | 0.59 | -3.26 | -162.28 | -2.6 | -71.24 | 0.09 | -28.05 | 0.68 | -3.25 | -162.44 | -2.5 | -74.03 | 0.14 | -26.76 | 0.79 | -3.22 | -161.71 | -2.77 | -76.06 | 0.01 | -26.73 | 0.8 | -3.13 | -160.75 | -3.07 | -75.96 | -0.1 | -26.91 | 0.79 | -3.06 | -160.03 | -3.21 | -74.61 | -0.13 | -27.92 | 0.71 | -2.75 | -159.83 | -3.05 | -74.34 | 0.1 | -27.25 | 0.75 | -2.59 | -160.74 | -3.02 | -74.97 | 0.2 | -26.86 | 0.77 | -2.54 | -161.76 | -3.1 | -75.05 | 0.19 | -27.07 | 0.75 | -2.72 | -161.72 | -3.26 | -74.78 | 0.03 | -27.71 | 0.71 | -2.8 | -161.29 | -3.38 | -74.35 | -0.08 | -27.45 | 0.74 | -2.7 | -161.54 | -3.42 | -74.21 | -0.04 | -26.5 | 0.83 | -2.69 | -161.96 | -3.41 | -73.82 | -0.04 | -27.04 | 0.78 | -2.79 | -161.87 | -3.55 | -73.14 | -0.15 | -27.08 | 0.78 | -2.82 | -161.37 | -3.68 | -71.66 | -0.23 | -26.37 | 0.86 | -2.77 | -161.74 | -3.44 | -70.46 | -0.09 | -28.03 | 0.7 | -2.67 | -162.08 | -3.06 | -71.54 | 0.15 | -32.63 | 0.4 | -2.69 | -163.16 | -3.13 | -73.73 | 0.1 | -31.84 | 0.44 | -2.93 | -163.08 | -3.4 | -73.22 | -0.15 | -31.63 | 0.46 | -3.11 | -163.07 | -3.4 | -73.48 | -0.24 | -35.5 | 0.3 | -3.18 | -161.8 | -3.63 | -74.44 | -0.4 | -29.57 | 0.6 | -2.91 | -162.23 | -3.73 | -73.89 | -0.3 | -26.46 | 0.86 | -3.05 | -163.63 | -3.85 | -72.83 | -0.43 | -27.06 | 0.81 | -3.28 | -163.21 | -3.77 | -72.2 | -0.51 | -31.03 | 0.52 | -3.23 | -163.29 | -3.66 | -73.64 | -0.43 | -32.53 | 0.43 | -3.02 | -164.37 | -3.52 | -75.03 | -0.26 | -30.95 | 0.51 | -2.88 | -166.39 | -3.34 | -77.47 | -0.1 | -31.21 | 0.48 | -3.16 | -168.15 | -3.78 | -80.08 | -0.46 | -28.52 | 0.69 | -3.45 | -167.76 | -4.38 | -78.62 | -0.9 | -26.25 | 0.94 | -3.3 | -168.79 | -4.13 | -77.09 | -0.69 | -26.67 | 0.87 | -3.41 | -170.73 | -3.92 | -79.11 | -0.65 | -30.33 | 0.57 | -3.6 | -169.83 | -4.16 | -79.35 | -0.87 | -30.59 | 0.57 | -3.69 | -170.2 | -4.34 | -79.11 | -1 | -29.22 | 0.67 | -3.6 | -170.2 | -4.04 | -78.74 | -0.81 | -31.8 | 0.49 | -3.51 | -172.02 | -3.85 | -82.01 | -0.66 | -34.82 | 0.34 | -3.53 | -172.73 | -4.01 | -83.61 | -0.76 | -31.45 | 0.51 | -3.45 | -172.7 | -4.08 | -82.84 | -0.75 | -29.5 | 0.63 | -3.5 | -173.94 | -4.12 | -83.72 | -0.8 | -29.7 | 0.62 | -3.53 | -174.58 | -4.23 | -84.54 | -0.86 | -28.79 | 0.7 | -3.46 | -175.24 | -4.21 | -84.49 | -0.82 | -28.1 | 0.75 | -3.52 | -175.04 | -4.08 | -84.31 | -0.79 | -30.49 | 0.57 | -3.67 | -174.61 | -4.21 | -85.1 | -0.93 | -31.1 | 0.54 | -3.58 | -174.44 | -4.28 | -85.29 | -0.91 | -28.72 | 0.71 | -3.36 | -174.9 | -4.08 | -84.59 | -0.7 | -28.38 | 0.72 | -3.28 | -176.33 | -3.88 | -86.84 | -0.56 | -29.73 | 0.61 | -3.51 | -175.13 | -4.33 | -86.96 | -0.9 | -26.99 | 0.86 | -3.29 | -174.03 | -4.43 | -85.39 | -0.83 | -24.39 | 1.15 | -3.19 | -174.96 | -4.32 | -84.43 | -0.73 | -24.49 | 1.13 | -3.12 | -174.79 | -4.14 | -84.89 | -0.61 | -25.25 | 1.02 | -3.19 | -174.27 | -4.44 | -85.34 | -0.78 | -23.62 | 1.26 | -3.26 | -173.7 | -4.76 | -83.24 | -0.97 | -22.26 | 1.5 | -3.15 | -173.63 | -4.57 | -82.32 | -0.82 | -22.46 | 1.44 | -3.08 | -174.49 | -4.66 | -82.92 | -0.83 | -21.59 | 1.6 | -3.15 | -174.56 | -4.87 | -81.56 | -0.96 | -20.74 | 1.79 | -3.29 | -174.62 | -4.95 | -79.67 | -1.08 | -20.7 | 1.82 | -3.39 | -173.67 | -4.87 | -78.44 | -1.1 | -21.37 | 1.69 | -3.18 | -173.29 | -4.73 | -78.23 | -0.92 | -21 | 1.73 | -3.11 | -174.11 | -4.7 | -77.65 | -0.87 | -20.25 | 1.87 | -3.2 | -173.68 | -4.63 | -76.52 | -0.89 | -20.64 | 1.8 | -3.24 | -173.3 | -4.57 | -76.87 | -0.89 | -21.34 | 1.65 | -3.05 | -172.91 | -4.64 | -76.84 | -0.81 | -20.33 | 1.84 | -2.82 | -174.13 | -4.52 | -76.04 | -0.64 | -19.04 | 2.1 | -2.89 | -175.71 | -4.46 | -76.63 | -0.66 | -19.08 | 2.09 | -3.02 | -176.31 | -4.61 | -76.97 | -0.8 | -19.06 | 2.13 | -3.09 | -176.83 | -4.72 | -76.06 | -0.9 | -18.45 | 2.32 | -3.1 | -177.44 | -4.46 | -75.08 | -0.79 | -18.29 | 2.33 | -3.2 | -178.37 | -4.31 | -77.14 | -0.76 | -19.38 | 2.05 | -3.44 | -177.98 | -4.7 | -77.75 | -1.07 | -19.85 | 2.01
496 | I495i497 | 130 | 150 | -6.15 | -0.32 | -8.68 | -84.67 | -4.3 | -20.17 | 2.96 | -6.31 | 2.22 | -8.93 | -82.29 | -4.5 | -20.18 | 3.06 | -6.29 | 2.67 | -8.87 | -80.48 | -4.47 | -19.91 | 3.12 | -6.55 | 3.77 | -8.8 | -79.42 | -4.58 | -20.75 | 2.87 | -6.79 | 3.96 | -8.84 | -81.32 | -4.73 | -22.14 | 2.56 | -6.94 | 6.22 | -9.06 | -80.28 | -4.9 | -22.61 | 2.54 | -6.96 | 6.06 | -8.94 | -81.28 | -4.86 | -23.2 | 2.4 | -7.18 | 7.52 | -9.1 | -81.54 | -5.05 | -24.65 | 2.23 | -7.1 | 10.57 | -9.14 | -80.92 | -5.03 | -25.48 | 2.2 | -6.55 | -167.72 | -8.74 | -80.8 | -4.55 | -24.31 | 2.35 | -6.25 | -168.34 | -8.65 | -83.65 | -4.35 | -23.17 | 2.63 | -6.23 | -167.18 | -9.16 | -84.47 | -4.56 | -21.29 | 3.23 | -5.99 | -163.36 | -9.65 | -80.12 | -4.59 | -19.42 | 3.92 | -5.53 | -162.16 | -9.69 | -76.7 | -4.31 | -18.04 | 4.35 | -5.07 | -163.4 | -9.7 | -73.93 | -4 | -16.91 | 4.76 | -5.19 | -164.72 | -9.94 | -69.47 | -4.15 | -16.52 | 4.99 | -5.31 | -165.77 | -9.66 | -65.55 | -4.14 | -16.65 | 4.85 | -5.65 | -166.48 | -9.35 | -64.1 | -4.25 | -17.59 | 4.42 | -5.69 | -164.82 | -8.9 | -61.93 | -4.11 | -18.23 | 4.04 | -5.69 | -165.71 | -8.44 | -62.38 | -3.93 | -18.62 | 3.76 | -5.93 | -165.02 | -8.13 | -62.71 | -3.93 | -19.75 | 3.31 | -5.92 | -163.08 | -7.78 | -64.59 | -3.74 | -22.03 | 2.7 | -5.72 | -161.36 | -7.85 | -66 | -3.65 | -24.23 | 2.51 | -5.19 | -160.81 | -7.64 | -65.62 | -3.26 | -23.37 | 2.69 | -5.06 | -161.48 | -7.6 | -65.59 | -3.17 | -22.87 | 2.81 | -4.9 | -161.61 | -7.54 | -64.8 | -3.06 | -22.28 | 2.92 | -4.45 | -162.09 | -7.1 | -63.99 | -2.62 | -21.32 | 3 | -4.26 | -165.18 | -6.73 | -65.2 | -2.37 | -20.45 | 3.02 | -4.34 | -166.68 | -6.51 | -65.9 | -2.33 | -20.66 | 2.89 | -4.49 | -167.68 | -6.4 | -67.27 | -2.37 | -21.22 | 2.7 | -4.63 | -167.78 | -6.3 | -67.82 | -2.4 | -21.7 | 2.55 | -4.67 | -168.41 | -6.13 | -69.6 | -2.35 | -22.54 | 2.33 | -4.8 | -168.72 | -6.14 | -71.15 | -2.41 | -23.79 | 2.14 | -5.01 | -168.15 | -6.26 | -71.37 | -2.58 | -24.28 | 2.04 | -5.1 | -167.59 | -6.17 | -72.64 | -2.58 | -24.15 | 1.9 | -5.16 | -167.05 | -6.22 | -75.45 | -2.62 | -23.78 | 1.88 | -5.15 | -165.53 | -6.64 | -76.82 | -2.8 | -23.24 | 2.13 | -5.01 | -163.72 | -7.14 | -75.21 | -2.93 | -22.45 | 2.57 | -4.86 | -162.45 | -7.38 | -72.26 | -2.94 | -22.4 | 2.83 | -4.49 | -161.99 | -7.19 | -69.62 | -2.66 | -21.62 | 3.03 | -4.26 | -163.07 | -7.07 | -68.66 | -2.49 | -21.09 | 3.19 | -4.21 | -164.07 | -6.99 | -67.57 | -2.45 | -21.1 | 3.21 | -4.41 | -164.1 | -7.06 | -66.35 | -2.61 | -21.53 | 3.17 | -4.53 | -163.56 | -7.09 | -65.25 | -2.71 | -21.51 | 3.14 | -4.43 | -163.65 | -7.04 | -63.85 | -2.66 | -20.83 | 3.3 | -4.47 | -163.67 | -6.95 | -62.44 | -2.66 | -21.08 | 3.29 | -4.55 | -163.04 | -6.93 | -60.56 | -2.72 | -21.08 | 3.31 | -4.57 | -162.42 | -6.8 | -58.26 | -2.7 | -20.63 | 3.37 | -4.5 | -162.68 | -6.36 | -56.78 | -2.5 | -21.37 | 3.26 | -4.39 | -163.03 | -5.8 | -58.2 | -2.18 | -23.88 | 2.83 | -4.45 | -163.77 | -5.77 | -60.54 | -2.18 | -23.82 | 2.64 | -4.72 | -163.19 | -5.99 | -59.71 | -2.43 | -23.87 | 2.63 | -4.9 | -162.86 | -5.91 | -59.6 | -2.49 | -25.98 | 2.45 | -4.96 | -161.2 | -6.04 | -59.92 | -2.57 | -23.28 | 2.47 | -4.68 | -161.22 | -5.97 | -58.91 | -2.4 | -21.42 | 2.69 | -4.77 | -162.02 | -5.86 | -57.9 | -2.41 | -21.63 | 2.69 | -4.92 | -161.34 | -5.6 | -57.84 | -2.35 | -23.88 | 2.35 | -4.79 | -161.4 | -5.4 | -60.12 | -2.17 | -25.05 | 2.04 | -4.55 | -162.83 | -5.24 | -61.84 | -1.96 | -24.15 | 2.08 | -4.42 | -165.09 | -5.08 | -64.6 | -1.81 | -24.33 | 2.02 | -4.72 | -166.91 | -5.51 | -67.18 | -2.17 | -23.27 | 2.07 | -5.05 | -166.23 | -6.07 | -65.3 | -2.62 | -22.05 | 2.33 | -4.92 | -167.04 | -5.71 | -63.26 | -2.41 | -21.72 | 2.5 | -5.03 | -168.49 | -5.35 | -65.28 | -2.28 | -23.69 | 2.23 | -5.2 | -167.13 | -5.44 | -66 | -2.39 | -24.4 | 1.98 | -5.24 | -166.98 | -5.53 | -66.37 | -2.44 | -24.05 | 1.9 | -5.09 | -167.02 | -5.19 | -66.67 | -2.19 | -25.38 | 1.74 | -4.94 | -168.82 | -5 | -70.49 | -2.01 | -27.41 | 1.46 | -4.95 | -169.49 | -5.19 | -72.49 | -2.09 | -26.28 | 1.39 | -4.86 | -169.54 | -5.27 | -71.88 | -2.09 | -25.12 | 1.51 | -4.93 | -170.66 | -5.27 | -72.84 | -2.13 | -25.27 | 1.49 | -4.95 | -171.13 | -5.4 | -73.94 | -2.2 | -25.15 | 1.45 | -4.84 | -171.52 | -5.38 | -73.83 | -2.13 | -24.63 | 1.51 | -4.88 | -171.49 | -5.24 | -73.67 | -2.08 | -25.75 | 1.43 | -5.01 | -171.03 | -5.37 | -74.39 | -2.21 | -26.46 | 1.33 | -4.9 | -170.92 | -5.46 | -74.63 | -2.19 | -25.3 | 1.4 | -4.68 | -171.23 | -5.25 | -73.95 | -1.98 | -24.77 | 1.47 | -4.58 | -172.49 | -5.06 | -76.06 | -1.84 | -25.66 | 1.34 | -4.78 | -171.3 | -5.48 | -76.07 | -2.14 | -24.67 | 1.41 | -4.53 | -170.51 | -5.58 | -74.3 | -2.06 | -22.61 | 1.74 | -4.48 | -171.45 | -5.49 | -72.79 | -2.01 | -21.95 | 1.93 | -4.44 | -171.18 | -5.28 | -72.81 | -1.89 | -22.36 | 1.85 | -4.49 | -170.54 | -5.49 | -72.98 | -2.01 | -21.7 | 1.93 | -4.59 | -169.85 | -5.73 | -70.99 | -2.18 | -20.84 | 2.14 | -4.48 | -169.76 | -5.52 | -69.95 | -2.03 | -20.66 | 2.17 | -4.43 | -170.22 | -5.54 | -70.33 | -2.01 | -20.22 | 2.24 | -4.49 | -170.2 | -5.68 | -68.91 | -2.11 | -19.53 | 2.45 | -4.64 | -170.18 | -5.7 | -67.16 | -2.22 | -19.29 | 2.56 | -4.73 | -168.99 | -5.56 | -66.06 | -2.19 | -19.72 | 2.45 | -4.51 | -168.28 | -5.34 | -65.78 | -1.97 | -19.55 | 2.41 | -4.42 | -168.8 | -5.26 | -65.39 | -1.89 | -19.03 | 2.51 | -4.49 | -168.3 | -5.14 | -64.52 | -1.87 | -19.18 | 2.48 | -4.51 | -167.82 | -5.05 | -65.2 | -1.82 | -19.84 | 2.28 | -4.34 | -167.38 | -5.07 | -65.47 | -1.74 | -19.56 | 2.29 | -4.1 | -168.37 | -4.95 | -64.97 | -1.56 | -18.6 | 2.49 | -4.15 | -169.72 | -4.92 | -65.79 | -1.58 | -18.6 | 2.5 | -4.27 | -170 | -5.08 | -65.87 | -1.72 | -18.64 | 2.53 | -4.29 | -170.37 | -5.17 | -64.91 | -1.79 | -18.06 | 2.72 | -4.28 | -170.82 | -4.89 | -63.97 | -1.66 | -17.65 | 2.82 | -4.33 | -171.55 | -4.76 | -65.96 | -1.61 | -18.45 | 2.57 | -4.54 | -171.32 | -5.11 | -66.31 | -1.89 | -18.86 | 2.54
497 | M | 130 | 160 | -6.08 | 170.39 | -9.94 | -99.29 | -4.79 | -18 | 3.86 | -6.27 | 172.59 | -10.33 | -97.42 | -5.06 | -17.85 | 4.06 | -6.3 | 172.73 | -10.35 | -95.75 | -5.08 | -17.87 | 4.06 | -6.62 | 173.29 | -10.36 | -95.08 | -5.28 | -18.73 | 3.75 | -6.98 | 173.06 | -10.52 | -97.11 | -5.56 | -19.49 | 3.54 | -7.24 | 175.15 | -10.87 | -96.32 | -5.86 | -19.55 | 3.64 | -7.38 | 175.26 | -10.88 | -97.25 | -5.94 | -19.92 | 3.52 | -7.67 | 176.67 | -11.11 | -97.17 | -6.21 | -20.26 | 3.49 | -7.67 | 179.64 | -11.18 | -96.58 | -6.25 | -19.93 | 3.65 | -7.24 | -178.39 | -10.85 | -97.05 | -5.87 | -19.08 | 3.86 | -7.03 | -178.69 | -10.92 | -100.63 | -5.79 | -18.07 | 4.31 | -7.07 | -177.14 | -11.66 | -102.18 | -6.13 | -16.88 | 5.19 | -6.85 | -172.83 | -12.49 | -97.65 | -6.27 | -15.66 | 6.14 | -6.41 | -171.34 | -12.79 | -93.71 | -6.06 | -14.76 | 6.7 | -5.95 | -172.52 | -13.12 | -89.37 | -5.82 | -13.88 | 7.26 | -6.1 | -173.9 | -13.57 | -82.82 | -6.04 | -13.88 | 7.48 | -6.23 | -174.72 | -13.29 | -76.63 | -6.07 | -14.21 | 7.18 | -6.6 | -175.44 | -12.91 | -73.36 | -6.23 | -15.01 | 6.62 | -6.68 | -174.05 | -12.33 | -70.43 | -6.1 | -15.57 | 6.08 | -6.71 | -175.25 | -11.81 | -70.71 | -5.94 | -16.05 | 5.61 | -7.05 | -174.93 | -11.51 | -71.01 | -6.05 | -17.13 | 4.98 | -7.18 | -172.87 | -11.21 | -72.5 | -5.99 | -18.2 | 4.35 | -7.11 | -170.39 | -11.39 | -73.72 | -6 | -18.09 | 4.41 | -6.62 | -169.2 | -11.24 | -72.59 | -5.63 | -17.13 | 4.73 | -6.49 | -169.24 | -11.27 | -71.45 | -5.56 | -16.72 | 4.94 | -6.32 | -169.18 | -11.21 | -69.58 | -5.44 | -16.3 | 5.12 | -5.89 | -169.5 | -10.72 | -67.66 | -5 | -15.75 | 5.19 | -5.71 | -172.56 | -10.27 | -68.33 | -4.75 | -15.64 | 5.1 | -5.84 | -173.98 | -10.01 | -68.53 | -4.74 | -16.07 | 4.84 | -6.04 | -174.82 | -9.88 | -69.87 | -4.81 | -16.72 | 4.51 | -6.27 | -174.77 | -9.84 | -70.28 | -4.93 | -17.36 | 4.24 | -6.38 | -174.85 | -9.67 | -71.55 | -4.92 | -18.04 | 3.9 | -6.54 | -174.88 | -9.66 | -72.53 | -5 | -18.64 | 3.67 | -6.78 | -173.97 | -9.78 | -72.59 | -5.19 | -19.26 | 3.48 | -6.94 | -172.9 | -9.75 | -74.04 | -5.25 | -20.25 | 3.12 | -7.06 | -171.65 | -9.93 | -76.88 | -5.37 | -20.81 | 2.97 | -7.07 | -169.36 | -10.52 | -77.59 | -5.62 | -19.75 | 3.46 | -6.88 | -166.69 | -11.21 | -74.45 | -5.77 | -17.98 | 4.34 | -6.65 | -164.87 | -11.55 | -69.91 | -5.76 | -16.88 | 4.96 | -6.23 | -164.16 | -11.34 | -64.91 | -5.43 | -15.99 | 5.31 | -5.94 | -165.4 | -11.12 | -62.34 | -5.19 | -15.31 | 5.6 | -5.87 | -166.38 | -10.88 | -60.09 | -5.09 | -15.13 | 5.66 | -6.1 | -166.47 | -10.86 | -57.92 | -5.25 | -15.34 | 5.63 | -6.26 | -165.84 | -10.79 | -56.16 | -5.34 | -15.57 | 5.53 | -6.17 | -165.77 | -10.67 | -53.5 | -5.27 | -15.15 | 5.77 | -6.24 | -165.38 | -10.48 | -51.06 | -5.28 | -15.13 | 5.79 | -6.31 | -164.21 | -10.31 | -47.99 | -5.29 | -15.07 | 5.84 | -6.31 | -163.46 | -9.91 | -44.86 | -5.18 | -14.9 | 5.89 | -6.22 | -163.63 | -9.28 | -43.1 | -4.91 | -14.71 | 5.83 | -6.11 | -163.98 | -8.54 | -44.86 | -4.51 | -15.13 | 5.27 | -6.21 | -164.38 | -8.42 | -47.34 | -4.47 | -15.8 | 4.84 | -6.5 | -163.31 | -8.58 | -46.2 | -4.71 | -16.12 | 4.79 | -6.69 | -162.66 | -8.42 | -45.72 | -4.74 | -16.47 | 4.61 | -6.73 | -160.61 | -8.45 | -45.4 | -4.75 | -16.99 | 4.33 | -6.44 | -160.21 | -8.21 | -43.93 | -4.5 | -16.38 | 4.52 | -6.49 | -160.4 | -7.87 | -42.97 | -4.39 | -16.2 | 4.56 | -6.56 | -159.47 | -7.43 | -43.49 | -4.19 | -16.74 | 4.18 | -6.36 | -159.51 | -7.15 | -46.61 | -3.91 | -17.57 | 3.66 | -6.07 | -161.29 | -6.97 | -48.65 | -3.67 | -17.36 | 3.64 | -5.95 | -163.8 | -6.83 | -51.74 | -3.53 | -17.45 | 3.55 | -6.29 | -165.67 | -7.24 | -54.28 | -3.89 | -18.02 | 3.46 | -6.64 | -164.7 | -7.75 | -51.98 | -4.34 | -17.86 | 3.72 | -6.55 | -165.28 | -7.3 | -49.44 | -4.13 | -16.77 | 4.13 | -6.65 | -166.26 | -6.78 | -51.44 | -3.91 | -17.06 | 3.89 | -6.8 | -164.43 | -6.71 | -52.65 | -3.9 | -18.22 | 3.39 | -6.79 | -163.76 | -6.72 | -53.63 | -3.88 | -18.89 | 3.12 | -6.58 | -163.83 | -6.34 | -54.59 | -3.57 | -18.96 | 2.98 | -6.38 | -165.63 | -6.16 | -58.96 | -3.35 | -20 | 2.57 | -6.37 | -166.25 | -6.36 | -61.36 | -3.42 | -21.1 | 2.28 | -6.28 | -166.39 | -6.45 | -60.92 | -3.43 | -20.75 | 2.38 | -6.37 | -167.38 | -6.42 | -61.97 | -3.46 | -20.84 | 2.37 | -6.37 | -167.67 | -6.58 | -63.34 | -3.53 | -21.51 | 2.21 | -6.21 | -167.81 | -6.55 | -63.16 | -3.44 | -21.16 | 2.27 | -6.23 | -167.95 | -6.4 | -63.04 | -3.38 | -21.01 | 2.29 | -6.34 | -167.44 | -6.54 | -63.68 | -3.49 | -21.82 | 2.12 | -6.22 | -167.4 | -6.63 | -63.97 | -3.48 | -21.89 | 2.1 | -6 | -167.56 | -6.42 | -63.31 | -3.26 | -21.16 | 2.22 | -5.89 | -168.65 | -6.23 | -65.27 | -3.11 | -21.6 | 2.08 | -6.05 | -167.46 | -6.63 | -65.18 | -3.37 | -22.35 | 1.96 | -5.77 | -166.98 | -6.73 | -63.22 | -3.29 | -20.83 | 2.32 | -5.77 | -167.93 | -6.66 | -61.15 | -3.29 | -19.41 | 2.74 | -5.75 | -167.57 | -6.43 | -60.73 | -3.17 | -19.47 | 2.68 | -5.79 | -166.82 | -6.55 | -60.61 | -3.24 | -19.78 | 2.61 | -5.92 | -166 | -6.7 | -58.75 | -3.39 | -19.41 | 2.77 | -5.81 | -165.89 | -6.47 | -57.57 | -3.24 | -18.86 | 2.9 | -5.77 | -165.95 | -6.43 | -57.73 | -3.2 | -18.86 | 2.89 | -5.82 | -165.84 | -6.49 | -56.26 | -3.27 | -18.32 | 3.1 | -5.99 | -165.73 | -6.45 | -54.64 | -3.35 | -17.87 | 3.31 | -6.08 | -164.31 | -6.24 | -53.67 | -3.29 | -18.07 | 3.2 | -5.83 | -163.28 | -5.95 | -53.33 | -3.02 | -18.1 | 3.09 | -5.73 | -163.49 | -5.83 | -53.13 | -2.91 | -17.82 | 3.16 | -5.77 | -162.93 | -5.66 | -52.52 | -2.84 | -17.73 | 3.16 | -5.77 | -162.34 | -5.52 | -53.54 | -2.75 | -18.34 | 2.91 | -5.63 | -161.84 | -5.51 | -54.09 | -2.66 | -18.78 | 2.74 | -5.38 | -162.61 | -5.38 | -53.9 | -2.49 | -18.15 | 2.89 | -5.41 | -163.73 | -5.37 | -54.95 | -2.5 | -18.12 | 2.9 | -5.51 | -163.68 | -5.56 | -54.78 | -2.64 | -18.21 | 2.92 | -5.49 | -163.91 | -5.62 | -53.76 | -2.68 | -17.68 | 3.12 | -5.46 | -164.2 | -5.31 | -52.86 | -2.53 | -17.02 | 3.32 | -5.46 | -164.73 | -5.2 | -54.78 | -2.45 | -17.52 | 3.1 | -5.64 | -164.65 | -5.52 | -54.87 | -2.7 | -17.86 | 3.06
498 | M | 130 | 170 | -5.09 | -179.33 | -7.21 | -85.09 | -3.08 | -21.02 | 2.21 | -5.29 | -177.14 | -7.55 | -82.98 | -3.34 | -20.78 | 2.35 | -5.31 | -176.42 | -7.6 | -81.11 | -3.38 | -20.51 | 2.43 | -5.56 | -175.64 | -7.62 | -80.12 | -3.53 | -21.42 | 2.23 | -5.72 | -175.63 | -7.74 | -81.53 | -3.67 | -21.99 | 2.12 | -5.94 | -173.94 | -7.99 | -80.1 | -3.9 | -22.18 | 2.13 | -5.97 | -174.41 | -7.91 | -80.7 | -3.88 | -22.56 | 2.03 | -6.2 | -173.17 | -8.03 | -81.03 | -4.06 | -23.52 | 1.85 | -6.15 | -170.7 | -8.11 | -80.17 | -4.07 | -23.04 | 1.96 | -5.68 | -169.24 | -7.72 | -79.78 | -3.63 | -22.28 | 2.04 | -5.42 | -169.83 | -7.66 | -82.02 | -3.46 | -21.21 | 2.26 | -5.39 | -168.57 | -8.17 | -81.99 | -3.66 | -19.49 | 2.83 | -5.19 | -165.1 | -8.53 | -76.89 | -3.69 | -18.1 | 3.35 | -4.73 | -164.2 | -8.45 | -72.85 | -3.39 | -16.89 | 3.72 | -4.34 | -165.73 | -8.22 | -70.38 | -3.07 | -16.05 | 3.96 | -4.52 | -167 | -8.24 | -66.48 | -3.21 | -15.97 | 4.07 | -4.69 | -168.14 | -7.87 | -63.84 | -3.19 | -16.32 | 3.89 | -5.08 | -168.69 | -7.57 | -63.87 | -3.29 | -17.59 | 3.39 | -5.14 | -166.67 | -7.22 | -62.02 | -3.18 | -18.29 | 3.08 | -5.13 | -167.59 | -6.79 | -62.61 | -2.99 | -18.77 | 2.85 | -5.39 | -166.98 | -6.44 | -63.25 | -2.95 | -20.36 | 2.36 | -5.42 | -164.79 | -6.09 | -65.13 | -2.77 | -23.4 | 1.62 | -5.24 | -163.03 | -6.07 | -66.8 | -2.65 | -25.43 | 1.26 | -4.76 | -162.16 | -5.8 | -66.92 | -2.26 | -24.74 | 1.31 | -4.65 | -162.81 | -5.7 | -67.94 | -2.16 | -24.78 | 1.29 | -4.53 | -162.45 | -5.64 | -68.41 | -2.06 | -24.85 | 1.26 | -4.06 | -162.39 | -5.36 | -68.43 | -1.68 | -23.4 | 1.43 | -3.79 | -164.94 | -5.11 | -70.36 | -1.42 | -22.78 | 1.49 | -3.76 | -166.19 | -4.93 | -70.87 | -1.32 | -23.06 | 1.43 | -3.89 | -167.41 | -4.97 | -72.32 | -1.41 | -23.71 | 1.34 | -3.96 | -167.56 | -4.88 | -72.35 | -1.41 | -24.56 | 1.21 | -3.98 | -168.13 | -4.73 | -74.23 | -1.34 | -26.5 | 0.96 | -4.05 | -168.6 | -4.77 | -75.8 | -1.39 | -27.73 | 0.84 | -4.21 | -168.07 | -4.91 | -76.07 | -1.54 | -28.63 | 0.77 | -4.3 | -167.63 | -4.82 | -76.58 | -1.55 | -31.67 | 0.54 | -4.29 | -167.06 | -4.81 | -78.99 | -1.54 | -30.91 | 0.59 | -4.17 | -165.79 | -5.1 | -80.19 | -1.62 | -25.29 | 1.14 | -4 | -164.47 | -5.45 | -79.21 | -1.69 | -22.32 | 1.62 | -3.84 | -163.94 | -5.6 | -76.59 | -1.67 | -21.35 | 1.81 | -3.47 | -163.76 | -5.32 | -75 | -1.34 | -20.82 | 1.85 | -3.23 | -165.07 | -5.16 | -75.14 | -1.13 | -20.27 | 1.93 | -3.18 | -166.5 | -5.13 | -74.78 | -1.09 | -20.04 | 1.97 | -3.4 | -166.99 | -5.2 | -74.23 | -1.25 | -20.76 | 1.84 | -3.54 | -166.41 | -5.27 | -73.98 | -1.35 | -21.22 | 1.77 | -3.5 | -166.64 | -5.27 | -73.77 | -1.33 | -20.92 | 1.83 | -3.53 | -166.73 | -5.24 | -73.06 | -1.34 | -21.07 | 1.8 | -3.63 | -166.32 | -5.32 | -72.04 | -1.43 | -21.09 | 1.81 | -3.61 | -165.57 | -5.35 | -70.44 | -1.43 | -20.65 | 1.91 | -3.52 | -165.81 | -5.09 | -69.12 | -1.27 | -20.63 | 1.88 | -3.36 | -166.67 | -4.65 | -70.21 | -0.98 | -21.61 | 1.62 | -3.41 | -167.69 | -4.65 | -72.06 | -1.01 | -22.24 | 1.51 | -3.65 | -167.43 | -4.88 | -71.33 | -1.25 | -22.34 | 1.54 | -3.83 | -167.33 | -4.82 | -71.64 | -1.31 | -23.76 | 1.31 | -3.94 | -166.1 | -5.01 | -72.31 | -1.45 | -24.57 | 1.21 | -3.68 | -166.38 | -5.04 | -71.7 | -1.33 | -22.39 | 1.54 | -3.79 | -167.2 | -5.02 | -70.48 | -1.38 | -22.13 | 1.6 | -3.92 | -166.65 | -4.86 | -69.74 | -1.38 | -23.21 | 1.41 | -3.75 | -167.15 | -4.63 | -71.34 | -1.18 | -24.07 | 1.25 | -3.51 | -168.84 | -4.4 | -73.15 | -0.94 | -23.9 | 1.24 | -3.39 | -171.91 | -4.18 | -76.19 | -0.78 | -24.19 | 1.17 | -3.79 | -173.81 | -4.62 | -79.35 | -1.19 | -25.35 | 1.08 | -4.13 | -173.23 | -5.19 | -77.74 | -1.64 | -23.88 | 1.35 | -4.04 | -174.31 | -4.9 | -76.61 | -1.46 | -23.02 | 1.45 | -4.2 | -175.87 | -4.64 | -78.57 | -1.42 | -24.7 | 1.19 | -4.44 | -174.34 | -4.78 | -79.22 | -1.61 | -27.8 | 0.85 | -4.44 | -173.91 | -4.82 | -79.1 | -1.63 | -28.1 | 0.82 | -4.24 | -174.16 | -4.46 | -79.51 | -1.35 | -28.76 | 0.74 | -4.07 | -176.29 | -4.27 | -84.02 | -1.16 | -33.88 | 0.4 | -4.06 | -177.31 | -4.48 | -85.85 | -1.26 | -32.6 | 0.47 | -4.01 | -177.46 | -4.52 | -85.55 | -1.25 | -30.76 | 0.58 | -4.04 | -178.9 | -4.48 | -87.28 | -1.24 | -32.02 | 0.5 | -4.04 | -179.95 | -4.64 | -89.04 | -1.32 | -30.44 | 0.61 | -3.96 | 179.2 | -4.68 | -89.26 | -1.3 | -28.56 | 0.75 | -4.02 | 178.86 | -4.6 | -90 | -1.29 | -30.52 | 0.6 | -4.15 | 179.11 | -4.8 | -91.39 | -1.46 | -29.93 | 0.66 | -4.05 | 178.69 | -4.95 | -92.08 | -1.48 | -27.17 | 0.9 | -3.86 | 177.92 | -4.79 | -91.92 | -1.3 | -26.72 | 0.93 | -3.78 | 176.26 | -4.69 | -94.48 | -1.22 | -26.76 | 0.92 | -4.02 | 176.99 | -5.29 | -95.22 | -1.62 | -24.1 | 1.31 | -3.83 | 176.84 | -5.46 | -93.63 | -1.59 | -22.17 | 1.63 | -3.87 | 175.57 | -5.46 | -92.55 | -1.62 | -22.26 | 1.62 | -3.98 | 175.31 | -5.29 | -92.94 | -1.6 | -23.95 | 1.33 | -4.24 | 175.78 | -5.67 | -93.78 | -1.91 | -23.6 | 1.43 | -4.41 | 176.79 | -6.1 | -92.33 | -2.21 | -22.47 | 1.69 | -4.36 | 177.48 | -6.12 | -91.43 | -2.19 | -22.1 | 1.76 | -4.28 | 177.07 | -6.34 | -91.47 | -2.24 | -20.75 | 2.07 | -4.38 | 176.9 | -6.7 | -89.56 | -2.45 | -19.77 | 2.38 | -4.59 | 176.56 | -6.82 | -87.17 | -2.64 | -19.77 | 2.43 | -4.74 | 177.61 | -6.75 | -85.83 | -2.69 | -20.5 | 2.25 | -4.58 | 178.4 | -6.65 | -85.24 | -2.56 | -20.22 | 2.29 | -4.58 | 177.75 | -6.73 | -84.14 | -2.6 | -19.56 | 2.48 | -4.75 | 178.24 | -6.67 | -82.51 | -2.68 | -19.97 | 2.39 | -4.85 | 178.97 | -6.64 | -82.66 | -2.72 | -20.7 | 2.2 | -4.76 | 179.91 | -6.73 | -82.56 | -2.7 | -20.37 | 2.28 | -4.54 | 179.23 | -6.62 | -81.56 | -2.54 | -19.38 | 2.52 | -4.59 | 177.98 | -6.64 | -82.35 | -2.57 | -19.34 | 2.54 | -4.72 | 177.39 | -6.87 | -82.31 | -2.75 | -19.1 | 2.67 | -4.83 | 176.91 | -7.04 | -81.08 | -2.9 | -18.59 | 2.88 | -4.91 | 176.66 | -6.85 | -80.13 | -2.87 | -18.77 | 2.81 | -5.06 | 175.95 | -6.86 | -82.07 | -2.95 | -19.58 | 2.58 | -5.32 | 176.52 | -7.4 | -81.94 | -3.33 | -19.44 | 2.74
499 | M | 130 | 180 | -5.41 | -179.63 | -7.91 | -81.22 | -3.58 | -19.46 | 2.82 | -5.6 | -177.61 | -8.24 | -78.91 | -3.83 | -19.29 | 2.96 | -5.66 | -176.94 | -8.22 | -76.43 | -3.87 | -19.12 | 3.03 | -5.91 | -176.13 | -8.16 | -75 | -3.99 | -19.85 | 2.83 | -6.11 | -176.22 | -8.13 | -75.89 | -4.09 | -20.74 | 2.57 | -6.32 | -174.42 | -8.21 | -73.79 | -4.24 | -21.15 | 2.5 | -6.34 | -174.75 | -8.01 | -74.81 | -4.16 | -21.92 | 2.26 | -6.61 | -173.46 | -8.07 | -75.62 | -4.32 | -23.62 | 1.89 | -6.53 | -170.62 | -8.07 | -74.73 | -4.27 | -24.07 | 1.78 | -6.01 | -168.99 | -7.69 | -74.26 | -3.81 | -23.4 | 1.83 | -5.73 | -169.8 | -7.5 | -76.01 | -3.56 | -22.97 | 1.87 | -5.7 | -168.73 | -7.82 | -75.57 | -3.69 | -21.8 | 2.17 | -5.5 | -165.43 | -7.96 | -70.73 | -3.64 | -20.33 | 2.56 | -5.08 | -164.5 | -7.71 | -66.96 | -3.31 | -18.99 | 2.88 | -4.75 | -165.97 | -7.35 | -65.2 | -2.98 | -18.05 | 3.1 | -4.91 | -167.05 | -7.24 | -62.72 | -3.05 | -17.79 | 3.22 | -5.07 | -167.98 | -6.81 | -61.1 | -2.98 | -17.92 | 3.14 | -5.48 | -168.27 | -6.54 | -61.42 | -3.08 | -18.99 | 2.8 | -5.54 | -166.23 | -6.15 | -60.23 | -2.91 | -19.69 | 2.54 | -5.57 | -166.62 | -5.7 | -61.05 | -2.71 | -19.98 | 2.39 | -5.79 | -165.64 | -5.29 | -61.97 | -2.59 | -20.77 | 2.15 | -5.79 | -164 | -4.82 | -64.44 | -2.31 | -22.25 | 1.76 | -5.63 | -161.8 | -4.73 | -66.82 | -2.17 | -25.55 | 1.18 | -5.14 | -160.52 | -4.44 | -67.85 | -1.78 | -28.48 | 0.8 | -4.94 | -160.55 | -4.37 | -69.48 | -1.64 | -30.89 | 0.6 | -4.74 | -160.02 | -4.27 | -70.82 | -1.49 | -32.59 | 0.48 | -4.2 | -160.17 | -3.95 | -71.41 | -1.06 | -36.04 | 0.31 | -3.86 | -162.83 | -3.66 | -73.89 | -0.75 | -37.31 | 0.26 | -3.78 | -164.38 | -3.54 | -75.21 | -0.65 | -37 | 0.26 | -3.84 | -165.87 | -3.5 | -77.23 | -0.66 | -33.45 | 0.4 | -3.89 | -166.27 | -3.42 | -78.4 | -0.64 | -30.33 | 0.57 | -3.88 | -167.35 | -3.3 | -81.2 | -0.58 | -27.08 | 0.82 | -3.9 | -168.11 | -3.42 | -83.41 | -0.65 | -26.02 | 0.94 | -4.03 | -168.09 | -3.63 | -83.99 | -0.83 | -25.83 | 0.98 | -4.14 | -168.38 | -3.59 | -84.92 | -0.86 | -24.54 | 1.14 | -4.15 | -168.42 | -3.57 | -87.92 | -0.87 | -21.82 | 1.56 | -4.11 | -167.68 | -3.89 | -89.67 | -1.04 | -20.55 | 1.84 | -4.01 | -166.78 | -4.24 | -89.38 | -1.17 | -20.25 | 1.94 | -3.97 | -166.4 | -4.46 | -88.09 | -1.25 | -20.72 | 1.85 | -3.66 | -166.37 | -4.32 | -87.4 | -1.01 | -20.7 | 1.81 | -3.51 | -167.77 | -4.34 | -87.74 | -0.93 | -20.98 | 1.73 | -3.54 | -169.12 | -4.43 | -87.27 | -0.98 | -22.11 | 1.53 | -3.83 | -169.67 | -4.56 | -86.68 | -1.19 | -23.78 | 1.29 | -4.09 | -168.93 | -4.62 | -86.51 | -1.36 | -24.11 | 1.27 | -4.11 | -168.61 | -4.64 | -87 | -1.38 | -23.4 | 1.38 | -4.18 | -168.25 | -4.68 | -87.16 | -1.44 | -23.05 | 1.45 | -4.31 | -166.99 | -4.88 | -87.09 | -1.61 | -22.12 | 1.64 | -4.35 | -165.99 | -5.15 | -85.88 | -1.76 | -21.93 | 1.71 | -4.27 | -165.77 | -5.03 | -84.4 | -1.65 | -22.84 | 1.52 | -4.13 | -166.05 | -4.68 | -84.86 | -1.41 | -23 | 1.45 | -4.21 | -167.04 | -4.73 | -87.02 | -1.49 | -22.18 | 1.61 | -4.46 | -165.99 | -5.05 | -86.6 | -1.78 | -21.87 | 1.72 | -4.64 | -165.09 | -5.16 | -87.37 | -1.94 | -20.99 | 1.95 | -4.65 | -163.23 | -5.44 | -88.51 | -2.11 | -19.08 | 2.48 | -4.34 | -162.83 | -5.75 | -88.14 | -2.09 | -18.18 | 2.75 | -4.4 | -163.32 | -6.08 | -86.14 | -2.25 | -18.84 | 2.59 | -4.43 | -162.49 | -6.09 | -84.06 | -2.25 | -19.39 | 2.43 | -4.17 | -163.04 | -5.88 | -84.05 | -2.01 | -19.23 | 2.41 | -3.85 | -164.78 | -5.68 | -84.92 | -1.74 | -18.96 | 2.41 | -3.68 | -168.09 | -5.44 | -87.68 | -1.54 | -19.16 | 2.3 | -4.02 | -170.06 | -5.94 | -90.74 | -1.96 | -18.78 | 2.52 | -4.37 | -169.8 | -6.61 | -89.13 | -2.44 | -18.81 | 2.66 | -4.25 | -170.58 | -6.49 | -87.21 | -2.3 | -19.35 | 2.46 | -4.33 | -171.99 | -6.41 | -87.73 | -2.3 | -20.07 | 2.26 | -4.46 | -170.98 | -6.5 | -86.77 | -2.42 | -20.32 | 2.22 | -4.46 | -170.97 | -6.54 | -85.89 | -2.44 | -20.38 | 2.21 | -4.26 | -171.44 | -6.17 | -85.45 | -2.16 | -20.93 | 2.01 | -4.08 | -173.66 | -5.9 | -88.63 | -1.94 | -20.87 | 1.97 | -4.08 | -175.05 | -6.03 | -90.17 | -2 | -20.36 | 2.11 | -4.03 | -175.69 | -6.04 | -89.86 | -1.97 | -20.34 | 2.11 | -4.08 | -177.23 | -6.03 | -91.29 | -2 | -20.58 | 2.05 | -4.11 | -178.33 | -6.21 | -92.32 | -2.09 | -20.13 | 2.19 | -4.06 | -179.25 | -6.25 | -91.98 | -2.08 | -19.96 | 2.23 | -4.13 | -179.37 | -6.19 | -92.02 | -2.09 | -20.52 | 2.09 | -4.25 | -179.44 | -6.4 | -92.4 | -2.25 | -20.25 | 2.2 | -4.19 | 179.85 | -6.44 | -92.23 | -2.23 | -19.95 | 2.27 | -4.02 | 178.94 | -6.24 | -91.46 | -2.05 | -19.93 | 2.23 | -3.99 | 177.15 | -6.11 | -93.74 | -1.98 | -20.28 | 2.12 | -4.33 | 178.03 | -6.63 | -93.13 | -2.39 | -19.97 | 2.31 | -4.16 | 178.22 | -6.73 | -90.73 | -2.34 | -18.98 | 2.58 | -4.22 | 176.87 | -6.55 | -88.99 | -2.3 | -19.49 | 2.42 | -4.37 | 176.74 | -6.36 | -89.26 | -2.31 | -20.77 | 2.08 | -4.69 | 177.63 | -6.58 | -89.25 | -2.58 | -21.6 | 1.95 | -4.88 | 179.33 | -6.8 | -87.38 | -2.78 | -21.67 | 1.98 | -4.79 | -179.75 | -6.67 | -86.52 | -2.67 | -21.73 | 1.94 | -4.76 | 179.98 | -6.75 | -86.93 | -2.69 | -21.28 | 2.05 | -4.86 | -179.88 | -6.98 | -85.01 | -2.85 | -20.67 | 2.25 | -5.06 | -179.72 | -6.94 | -82.39 | -2.95 | -20.97 | 2.19 | -5.24 | -178.16 | -6.75 | -81.08 | -2.97 | -22.45 | 1.85 | -5.12 | -176.96 | -6.52 | -80.65 | -2.79 | -23.01 | 1.7 | -5.07 | -176.91 | -6.39 | -79.97 | -2.71 | -22.96 | 1.69 | -5.17 | -175.46 | -6.17 | -79.25 | -2.66 | -24.67 | 1.38 | -5.15 | -174.37 | -6.11 | -79.98 | -2.61 | -26.11 | 1.16 | -5.01 | -173.33 | -6.06 | -80.44 | -2.51 | -26.21 | 1.14 | -4.66 | -173.63 | -5.89 | -80.67 | -2.25 | -24.77 | 1.3 | -4.63 | -174.73 | -5.83 | -82 | -2.2 | -24.93 | 1.27 | -4.7 | -175.08 | -5.96 | -82.7 | -2.3 | -24.76 | 1.31 | -4.7 | -175.17 | -6.17 | -82.32 | -2.4 | -23.53 | 1.53 | -4.7 | -175.78 | -5.91 | -81.76 | -2.28 | -24.44 | 1.36 | -4.73 | -176.21 | -5.78 | -84.32 | -2.23 | -26.31 | 1.09 | -4.87 | -175.75 | -6.25 | -85.43 | -2.52 | -24.52 | 1.38
500 | I499i501 | 130 | 190 | -5.65 | -2.79 | -9.28 | -86.67 | -4.26 | -17.89 | 3.81 | -5.82 | -0.84 | -9.55 | -83.84 | -4.47 | -17.81 | 3.93 | -5.86 | -0.26 | -9.49 | -81.12 | -4.49 | -17.75 | 3.95 | -6.14 | 0.44 | -9.33 | -79.81 | -4.6 | -18.63 | 3.59 | -6.37 | 0.35 | -9.3 | -81.06 | -4.71 | -19.51 | 3.28 | -6.59 | 2.31 | -9.4 | -79.14 | -4.88 | -19.95 | 3.17 | -6.66 | 2.04 | -9.19 | -79.77 | -4.84 | -20.68 | 2.9 | -6.92 | -176.48 | -9.22 | -80.34 | -4.99 | -22.02 | 2.55 | -6.87 | -173.56 | -9.21 | -79.44 | -4.95 | -22.29 | 2.47 | -6.37 | -171.93 | -8.74 | -79.09 | -4.46 | -21.82 | 2.45 | -6.11 | -172.49 | -8.56 | -81.57 | -4.24 | -21.43 | 2.5 | -6.11 | -170.96 | -8.97 | -81.67 | -4.41 | -20.26 | 2.93 | -5.91 | -167.12 | -9.22 | -76.86 | -4.39 | -18.96 | 3.39 | -5.47 | -165.84 | -9.1 | -72.88 | -4.08 | -17.77 | 3.75 | -5.05 | -166.88 | -8.79 | -70.73 | -3.71 | -16.87 | 3.99 | -5.16 | -167.74 | -8.75 | -67.45 | -3.78 | -16.71 | 4.09 | -5.26 | -168.75 | -8.32 | -65.31 | -3.68 | -16.98 | 3.9 | -5.61 | -169.35 | -7.98 | -65.05 | -3.75 | -18.04 | 3.46 | -5.66 | -167.59 | -7.58 | -63.81 | -3.59 | -18.76 | 3.12 | -5.71 | -168.19 | -7.14 | -64.6 | -3.42 | -19.36 | 2.83 | -5.98 | -167.2 | -6.77 | -65.51 | -3.38 | -20.82 | 2.35 | -6.01 | -165.13 | -6.37 | -67.89 | -3.17 | -22.86 | 1.81 | -5.83 | -162.55 | -6.34 | -69.91 | -3.05 | -24.3 | 1.55 | -5.3 | -161.07 | -6.14 | -70.51 | -2.67 | -24.66 | 1.6 | -5.06 | -160.98 | -6.08 | -71.37 | -2.51 | -25.37 | 1.62 | -4.81 | -160.41 | -6.05 | -71.77 | -2.36 | -25.64 | 1.72 | -4.22 | -160.56 | -5.7 | -71.33 | -1.88 | -26.74 | 1.76 | -3.86 | -163.35 | -5.37 | -72.93 | -1.53 | -27.15 | 1.75 | -3.75 | -164.85 | -5.17 | -73.81 | -1.38 | -27.09 | 1.68 | -3.78 | -166.44 | -5.13 | -75.38 | -1.38 | -25.33 | 1.74 | -3.81 | -166.84 | -4.98 | -75.93 | -1.33 | -24.02 | 1.72 | -3.77 | -167.92 | -4.83 | -78.04 | -1.24 | -22.52 | 1.79 | -3.75 | -168.58 | -4.83 | -79.74 | -1.24 | -22.08 | 1.8 | -3.82 | -168.74 | -4.94 | -79.97 | -1.33 | -21.99 | 1.83 | -3.87 | -169.17 | -4.8 | -80.92 | -1.29 | -21.65 | 1.8 | -3.85 | -169.54 | -4.69 | -83.7 | -1.24 | -20.55 | 1.92 | -3.8 | -169.12 | -4.95 | -85.6 | -1.34 | -19.52 | 2.18 | -3.68 | -168.49 | -5.25 | -85.3 | -1.42 | -18.76 | 2.43 | -3.61 | -168.25 | -5.44 | -83.94 | -1.46 | -18.64 | 2.51 | -3.29 | -168.5 | -5.26 | -83.02 | -1.21 | -18.33 | 2.55 | -3.12 | -170.1 | -5.24 | -83.3 | -1.1 | -18.2 | 2.59 | -3.13 | -171.66 | -5.25 | -82.72 | -1.11 | -18.7 | 2.51 | -3.39 | -172.49 | -5.32 | -82.18 | -1.29 | -19.78 | 2.32 | -3.61 | -172.24 | -5.36 | -81.95 | -1.43 | -20.16 | 2.25 | -3.61 | -172.58 | -5.34 | -82.38 | -1.43 | -19.8 | 2.3 | -3.7 | -172.99 | -5.33 | -82.36 | -1.48 | -19.71 | 2.31 | -3.9 | -172.47 | -5.49 | -82.2 | -1.67 | -19.49 | 2.36 | -4 | -171.72 | -5.66 | -80.84 | -1.81 | -19.44 | 2.4 | -3.99 | -171.75 | -5.45 | -79.47 | -1.72 | -20.02 | 2.25 | -3.91 | -172.23 | -5.02 | -80.34 | -1.47 | -20.6 | 2.01 | -4.03 | -173.31 | -5.05 | -82.86 | -1.55 | -20.79 | 1.93 | -4.36 | -172.66 | -5.35 | -82.79 | -1.86 | -21.08 | 1.92 | -4.58 | -172.06 | -5.45 | -83.53 | -2.03 | -21.24 | 1.91 | -4.67 | -170.36 | -5.75 | -84.69 | -2.23 | -20.84 | 2.09 | -4.44 | -170.12 | -6 | -84.26 | -2.22 | -19.62 | 2.39 | -4.57 | -170.8 | -6.25 | -82.24 | -2.4 | -19.55 | 2.43 | -4.71 | -169.93 | -6.18 | -80.57 | -2.44 | -20.38 | 2.23 | -4.56 | -170.18 | -5.93 | -81.2 | -2.24 | -20.94 | 2.06 | -4.31 | -171.5 | -5.74 | -82.52 | -2.01 | -20.99 | 2 | -4.17 | 5.62 | -5.54 | -85.52 | -1.84 | -21.39 | 1.88 | -4.53 | 3.88 | -6.04 | -88.64 | -2.26 | -21.64 | 1.96 | -4.92 | 4.04 | -6.73 | -87.16 | -2.79 | -20.97 | 2.2 | -4.85 | 3.44 | -6.61 | -85.08 | -2.7 | -20.73 | 2.2 | -5.02 | 2.05 | -6.48 | -85.75 | -2.73 | -21.58 | 2.01 | -5.23 | 3.46 | -6.55 | -85.03 | -2.87 | -22.54 | 1.85 | -5.3 | 4.03 | -6.58 | -84.4 | -2.91 | -23.1 | 1.76 | -5.14 | 4.12 | -6.23 | -84.26 | -2.66 | -23.9 | 1.57 | -4.97 | 2.4 | -5.97 | -87.81 | -2.44 | -25.78 | 1.34 | -4.96 | 1.5 | -6.14 | -89.51 | -2.52 | -26.22 | 1.36 | -4.92 | 1.29 | -6.19 | -89.25 | -2.52 | -25.63 | 1.41 | -5.03 | 0.08 | -6.2 | -90.56 | -2.58 | -26.71 | 1.31 | -5.07 | -0.43 | -6.4 | -91.69 | -2.69 | -26.24 | 1.4 | -5 | -0.8 | -6.45 | -91.25 | -2.68 | -25.29 | 1.49 | -5.06 | -0.46 | -6.38 | -91.16 | -2.68 | -26.31 | 1.36 | -5.17 | -0.14 | -6.6 | -91.56 | -2.84 | -25.81 | 1.45 | -5.07 | 179.54 | -6.66 | -91.43 | -2.81 | -24.37 | 1.6 | -4.89 | 179.24 | -6.51 | -90.63 | -2.65 | -23.96 | 1.62 | -4.88 | 177.9 | -6.35 | -92.71 | -2.57 | -24.92 | 1.48 | -5.13 | -0.53 | -6.87 | -92.32 | -2.94 | -23.25 | 1.77 | -4.92 | 0.2 | -6.97 | -89.9 | -2.87 | -21.68 | 2.07 | -4.92 | -0.73 | -6.87 | -88.04 | -2.83 | -21.85 | 2 | -4.95 | -0.32 | -6.66 | -87.78 | -2.75 | -22.82 | 1.76 | -5.14 | 0.75 | -6.86 | -87.87 | -2.95 | -23.02 | 1.74 | -5.24 | 2.28 | -7.07 | -85.75 | -3.1 | -22.53 | 1.87 | -5.08 | -176.85 | -6.93 | -84.73 | -2.94 | -22.27 | 1.89 | -4.98 | 2.98 | -6.95 | -84.85 | -2.9 | -21.71 | 2 | -5 | -176.92 | -7.14 | -83.21 | -3 | -20.89 | 2.23 | -5.11 | -176.85 | -7.12 | -81.04 | -3.06 | -20.98 | 2.22 | -5.19 | -175.72 | -6.95 | -79.55 | -3.03 | -21.8 | 2.02 | -4.97 | -174.97 | -6.72 | -79.1 | -2.8 | -21.79 | 1.98 | -4.89 | -175.45 | -6.6 | -78.6 | -2.7 | -21.54 | 2.02 | -4.95 | -174.61 | -6.42 | -77.66 | -2.66 | -22.54 | 1.82 | -4.95 | -174.07 | -6.31 | -78.34 | -2.6 | -23.63 | 1.61 | -4.8 | -173.39 | -6.29 | -78.98 | -2.51 | -23.49 | 1.63 | -4.49 | -174.12 | -6.12 | -78.9 | -2.26 | -22.24 | 1.83 | -4.46 | -175.41 | -6.07 | -80.04 | -2.23 | -22.27 | 1.82 | -4.51 | -175.94 | -6.21 | -80.71 | -2.32 | -22.06 | 1.89 | -4.54 | -176.55 | -6.4 | -80.41 | -2.42 | -21.13 | 2.11 | -4.54 | -177.39 | -6.2 | -79.62 | -2.34 | -21.44 | 2.06 | -4.61 | 1.77 | -6.08 | -81.88 | -2.32 | -22.77 | 1.8 | -4.78 | 2.11 | -6.53 | -82.48 | -2.62 | -21.8 | 2.02
501 | M | 130 | 200 | -5.88 | 174.04 | -10.64 | -92.11 | -4.93 | -16.32 | 4.8 | -6.04 | 175.93 | -10.86 | -88.78 | -5.12 | -16.34 | 4.9 | -6.05 | 176.43 | -10.75 | -85.81 | -5.1 | -16.39 | 4.86 | -6.36 | 177 | -10.51 | -84.63 | -5.2 | -17.4 | 4.35 | -6.62 | 176.92 | -10.46 | -86.23 | -5.33 | -18.27 | 3.98 | -6.86 | 179.04 | -10.58 | -84.5 | -5.52 | -18.75 | 3.85 | -6.98 | 178.82 | -10.37 | -84.73 | -5.51 | -19.45 | 3.54 | -7.23 | -179.49 | -10.38 | -85.07 | -5.66 | -20.41 | 3.22 | -7.2 | -176.5 | -10.35 | -84.15 | -5.63 | -20.51 | 3.16 | -6.72 | -174.86 | -9.79 | -83.93 | -5.11 | -20.25 | 3.07 | -6.5 | -175.18 | -9.61 | -87.14 | -4.91 | -19.89 | 3.13 | -6.51 | -173.19 | -10.13 | -87.76 | -5.13 | -18.71 | 3.69 | -6.31 | -168.81 | -10.49 | -83 | -5.15 | -17.6 | 4.23 | -5.86 | -167.18 | -10.48 | -78.8 | -4.86 | -16.55 | 4.63 | -5.35 | -167.79 | -10.22 | -76.25 | -4.43 | -15.69 | 4.88 | -5.41 | -168.43 | -10.26 | -72.17 | -4.5 | -15.62 | 4.96 | -5.45 | -169.52 | -9.83 | -69.52 | -4.39 | -16.04 | 4.65 | -5.75 | -170.44 | -9.42 | -68.68 | -4.43 | -17.09 | 4.12 | -5.77 | -168.94 | -9 | -67.4 | -4.27 | -17.84 | 3.7 | -5.85 | -169.77 | -8.58 | -68.16 | -4.14 | -18.74 | 3.27 | -6.17 | -168.76 | -8.24 | -69.05 | -4.17 | -20.88 | 2.55 | -6.22 | -166.26 | -7.92 | -71.33 | -4.03 | -23.48 | 1.86 | -6.03 | -163.3 | -7.96 | -73.01 | -3.93 | -23.05 | 1.93 | -5.46 | -161.61 | -7.84 | -73.17 | -3.56 | -20.83 | 2.39 | -5.19 | -161.41 | -7.8 | -73.26 | -3.39 | -19.84 | 2.63 | -4.88 | -160.8 | -7.82 | -72.73 | -3.22 | -18.69 | 2.95 | -4.24 | -160.95 | -7.46 | -71.26 | -2.69 | -17.44 | 3.21 | -3.85 | -163.87 | -7.08 | -71.97 | -2.31 | -16.99 | 3.24 | -3.73 | -165.32 | -6.8 | -72.41 | -2.12 | -17.19 | 3.1 | -3.72 | -167.01 | -6.76 | -73.53 | -2.1 | -17.21 | 3.08 | -3.73 | -167.41 | -6.55 | -73.47 | -2.02 | -17.71 | 2.88 | -3.65 | -168.49 | -6.35 | -74.88 | -1.89 | -17.95 | 2.76 | -3.61 | -169.06 | -6.24 | -76.07 | -1.82 | -18.15 | 2.67 | -3.62 | -169.38 | -6.24 | -75.96 | -1.82 | -18.14 | 2.67 | -3.6 | -169.95 | -6.01 | -76.92 | -1.71 | -18.77 | 2.45 | -3.55 | -170.66 | -5.82 | -79.48 | -1.6 | -19.28 | 2.28 | -3.49 | -170.56 | -6 | -81.53 | -1.64 | -18.49 | 2.52 | -3.36 | -170.2 | -6.27 | -81.21 | -1.68 | -17.26 | 2.92 | -3.25 | -170.09 | -6.41 | -79.78 | -1.68 | -16.57 | 3.16 | -2.92 | -170.64 | -6.2 | -78.63 | -1.4 | -15.96 | 3.29 | -2.73 | -172.43 | -6.14 | -78.87 | -1.26 | -15.41 | 3.45 | -2.72 | -174.2 | -6.08 | -78.18 | -1.24 | -15.3 | 3.49 | -2.95 | -175.31 | -6.09 | -77.68 | -1.39 | -15.77 | 3.36 | -3.12 | -175.55 | -6.09 | -77.39 | -1.49 | -16.2 | 3.23 | -3.11 | -176.55 | -6.03 | -77.76 | -1.47 | -16.2 | 3.22 | -3.22 | -177.73 | -5.97 | -77.56 | -1.51 | -16.38 | 3.17 | -3.49 | -177.96 | -6.09 | -77.31 | -1.72 | -16.85 | 3.07 | -3.66 | -177.45 | -6.16 | -75.8 | -1.85 | -16.95 | 3.09 | -3.72 | -177.74 | -5.88 | -74.54 | -1.78 | -17.2 | 2.97 | -3.68 | -178.4 | -5.37 | -75.81 | -1.53 | -18.19 | 2.57 | -3.85 | -179.58 | -5.37 | -78.7 | -1.61 | -19.39 | 2.26 | -4.25 | -179.32 | -5.65 | -78.98 | -1.95 | -20.28 | 2.11 | -4.52 | -179.02 | -5.74 | -79.69 | -2.13 | -21.48 | 1.88 | -4.69 | -177.5 | -6.05 | -80.88 | -2.35 | -22.59 | 1.69 | -4.54 | -177.41 | -6.26 | -80.38 | -2.36 | -21.06 | 2.03 | -4.73 | -178.28 | -6.42 | -78.34 | -2.56 | -20.27 | 2.27 | -5 | -177.37 | -6.26 | -77.07 | -2.63 | -21.36 | 2.02 | -4.96 | -177.32 | -5.98 | -78.35 | -2.47 | -22.65 | 1.71 | -4.78 | -178.23 | -5.8 | -80.11 | -2.29 | -23.02 | 1.6 | -4.67 | 179.32 | -5.63 | -83.36 | -2.14 | -23.62 | 1.47 | -5.04 | 177.81 | -6.14 | -86.54 | -2.57 | -24.49 | 1.4 | -5.47 | 177.87 | -6.85 | -85.18 | -3.14 | -23.13 | 1.75 | -5.45 | 177.47 | -6.74 | -82.94 | -3.09 | -22.12 | 1.95 | -5.72 | 176.1 | -6.56 | -83.78 | -3.15 | -23.09 | 1.76 | -6 | 177.9 | -6.61 | -83.29 | -3.32 | -24.75 | 1.48 | -6.14 | 179.04 | -6.62 | -82.91 | -3.39 | -25.82 | 1.31 | -6.01 | 179.68 | -6.28 | -83.06 | -3.15 | -26.86 | 1.14 | -5.86 | 178.46 | -6.05 | -87 | -2.95 | -30.69 | 0.71 | -5.85 | 178.05 | -6.24 | -88.85 | -3.03 | -32.08 | 0.61 | -5.81 | 178.28 | -6.34 | -88.63 | -3.06 | -30.92 | 0.7 | -5.98 | 177.39 | -6.37 | -89.83 | -3.16 | -32.83 | 0.57 | -6.02 | 177.47 | -6.59 | -91.05 | -3.3 | -32.35 | 0.61 | -5.95 | 177.65 | -6.64 | -90.53 | -3.28 | -30.61 | 0.75 | -5.98 | 178.46 | -6.58 | -90.3 | -3.27 | -32.1 | 0.63 | -6.1 | 179.15 | -6.8 | -90.71 | -3.43 | -31.37 | 0.7 | -5.96 | 179.23 | -6.89 | -90.62 | -3.4 | -28.79 | 0.93 | -5.77 | 179.54 | -6.77 | -89.8 | -3.24 | -27.99 | 1.01 | -5.77 | 178.65 | -6.6 | -91.68 | -3.16 | -29.56 | 0.83 | -5.94 | -179.09 | -7.11 | -91.5 | -3.5 | -26.53 | 1.23 | -5.67 | -177.81 | -7.22 | -89.07 | -3.4 | -24.37 | 1.56 | -5.62 | -178.33 | -7.18 | -87.1 | -3.35 | -24.21 | 1.58 | -5.52 | -177.38 | -6.95 | -86.3 | -3.2 | -24.87 | 1.44 | -5.6 | -176.14 | -7.13 | -86.49 | -3.32 | -24.43 | 1.53 | -5.6 | -174.77 | -7.35 | -84.12 | -3.42 | -23.39 | 1.75 | -5.36 | -173.95 | -7.18 | -82.94 | -3.22 | -22.81 | 1.83 | -5.2 | -174.02 | -7.14 | -82.77 | -3.11 | -22.15 | 1.95 | -5.13 | -173.97 | -7.3 | -81.42 | -3.14 | -21.1 | 2.21 | -5.16 | -173.98 | -7.3 | -79.69 | -3.16 | -20.99 | 2.24 | -5.13 | -173.27 | -7.16 | -78.01 | -3.09 | -21.16 | 2.18 | -4.82 | -172.97 | -6.93 | -77.56 | -2.81 | -20.57 | 2.26 | -4.7 | -174 | -6.81 | -77.22 | -2.7 | -20.12 | 2.35 | -4.73 | -173.76 | -6.66 | -76.07 | -2.65 | -20.41 | 2.26 | -4.75 | -173.76 | -6.51 | -76.7 | -2.59 | -21.14 | 2.06 | -4.59 | -173.44 | -6.52 | -77.52 | -2.51 | -20.77 | 2.13 | -4.31 | -174.61 | -6.36 | -77.13 | -2.28 | -19.7 | 2.35 | -4.29 | -176.09 | -6.31 | -78.07 | -2.25 | -19.61 | 2.37 | -4.33 | -176.81 | -6.46 | -78.72 | -2.34 | -19.36 | 2.47 | -4.37 | -177.92 | -6.63 | -78.49 | -2.45 | -18.73 | 2.69 | -4.37 | -178.99 | -6.49 | -77.49 | -2.4 | -18.45 | 2.76 | -4.49 | 179.74 | -6.38 | -79.43 | -2.41 | -19.24 | 2.52 | -4.69 | 179.97 | -6.81 | -79.52 | -2.71 | -19.07 | 2.66
502 | M | 130 | 210 | -5.26 | 174.18 | -7.4 | -87.45 | -3.28 | -20.17 | 2.5 | -5.43 | 176.31 | -7.63 | -84.98 | -3.47 | -20.11 | 2.58 | -5.44 | 176.92 | -7.51 | -82.63 | -3.44 | -19.95 | 2.62 | -5.71 | 177.88 | -7.39 | -81.3 | -3.54 | -20.94 | 2.36 | -5.94 | 178.06 | -7.34 | -82.94 | -3.63 | -22.61 | 1.96 | -6.16 | -179.84 | -7.47 | -81.72 | -3.8 | -23.5 | 1.8 | -6.22 | 179.78 | -7.29 | -82.62 | -3.75 | -24.62 | 1.58 | -6.48 | -178.4 | -7.37 | -82.82 | -3.92 | -26.91 | 1.23 | -6.43 | -175.22 | -7.3 | -81.89 | -3.85 | -28.63 | 1 | -5.9 | -173.6 | -6.79 | -81.58 | -3.33 | -28.69 | 0.94 | -5.68 | -173.86 | -6.53 | -84.18 | -3.08 | -29.25 | 0.85 | -5.66 | -172 | -6.83 | -84.77 | -3.22 | -26.15 | 1.24 | -5.41 | -167.96 | -7.05 | -81.12 | -3.18 | -23.33 | 1.71 | -4.89 | -166.49 | -6.93 | -78.67 | -2.84 | -21.38 | 2.07 | -4.4 | -167.6 | -6.74 | -77.58 | -2.48 | -19.96 | 2.34 | -4.49 | -168.81 | -6.91 | -75.2 | -2.61 | -19.57 | 2.48 | -4.58 | -169.76 | -6.64 | -72.7 | -2.56 | -20.05 | 2.33 | -4.92 | -170.49 | -6.42 | -72.34 | -2.65 | -21.66 | 1.95 | -4.91 | -168.75 | -6.09 | -70.99 | -2.49 | -22.88 | 1.67 | -4.88 | -169.69 | -5.74 | -71.44 | -2.31 | -23.47 | 1.52 | -5.14 | -169.42 | -5.37 | -72.02 | -2.26 | -25.88 | 1.15 | -5.18 | -167.61 | -4.96 | -74.3 | -2.06 | -32.07 | 0.55 | -5.06 | -165.51 | -5 | -76.44 | -2.02 | -43.06 | 0.15 | -4.6 | -164.28 | -4.82 | -76.69 | -1.7 | -33.95 | 0.42 | -4.45 | -164.39 | -4.79 | -77.95 | -1.61 | -30.25 | 0.64 | -4.3 | -163.58 | -4.85 | -78.09 | -1.57 | -27.47 | 0.88 | -3.76 | -163.23 | -4.61 | -77.48 | -1.17 | -25.38 | 1.07 | -3.44 | -165.46 | -4.36 | -78.3 | -0.88 | -25.57 | 1.01 | -3.33 | -166.43 | -4.17 | -78.54 | -0.73 | -26.51 | 0.89 | -3.35 | -167.6 | -4.05 | -79.25 | -0.68 | -28.05 | 0.74 | -3.37 | -167.84 | -3.88 | -79.37 | -0.61 | -30.43 | 0.56 | -3.31 | -168.35 | -3.6 | -80.9 | -0.45 | -31.57 | 0.48 | -3.29 | -168.37 | -3.54 | -82.74 | -0.41 | -28.19 | 0.71 | -3.27 | -167.83 | -3.59 | -82.94 | -0.43 | -26.76 | 0.84 | -3.18 | -168.03 | -3.38 | -83.76 | -0.28 | -26.07 | 0.89 | -3.02 | -168.24 | -3.2 | -86.36 | -0.12 | -23 | 1.25 | -2.9 | -167.91 | -3.35 | -88.2 | -0.15 | -20.71 | 1.63 | -2.72 | -167.64 | -3.54 | -88.46 | -0.15 | -19.65 | 1.85 | -2.56 | -167.41 | -3.63 | -87.63 | -0.1 | -19.37 | 1.9 | -2.21 | -167.74 | -3.42 | -87.56 | 0.18 | -18.94 | 1.93 | -1.94 | -169.7 | -3.38 | -88.44 | 0.36 | -18.61 | 1.97 | -1.86 | -171.45 | -3.41 | -88.64 | 0.39 | -18.88 | 1.9 | -2.07 | -172.57 | -3.52 | -88.54 | 0.24 | -19.92 | 1.71 | -2.22 | -172.57 | -3.59 | -88.98 | 0.12 | -20.17 | 1.69 | -2.11 | -173.4 | -3.59 | -89.25 | 0.18 | -19.92 | 1.72 | -2.17 | -174.51 | -3.63 | -89.37 | 0.13 | -20.4 | 1.64 | -2.32 | -174.89 | -3.79 | -89.5 | -0.02 | -20.6 | 1.63 | -2.44 | -174.91 | -3.97 | -88.33 | -0.16 | -20.85 | 1.61 | -2.45 | -175.06 | -3.78 | -87.01 | -0.08 | -22.22 | 1.36 | -2.34 | -176.03 | -3.4 | -87.92 | 0.16 | -23.85 | 1.1 | -2.43 | -177.42 | -3.42 | -90.38 | 0.1 | -24.02 | 1.08 | -2.75 | -177.58 | -3.67 | -90.34 | -0.19 | -24.87 | 1.01 | -3.01 | -177.84 | -3.73 | -91.5 | -0.35 | -25.99 | 0.91 | -3.18 | -176.67 | -4.02 | -92.91 | -0.59 | -23.32 | 1.27 | -2.98 | -176.89 | -4.27 | -92.89 | -0.6 | -21.44 | 1.58 | -3.13 | -178.01 | -4.52 | -91.34 | -0.79 | -22.18 | 1.48 | -3.35 | -177.69 | -4.5 | -89.71 | -0.9 | -24.18 | 1.19 | -3.29 | -177.97 | -4.3 | -90.68 | -0.77 | -24.83 | 1.09 | -3.1 | -179.42 | -4.09 | -91.98 | -0.57 | -24.86 | 1.06 | -3.01 | 177.71 | -3.84 | -95.04 | -0.41 | -25.85 | 0.93 | -3.39 | 175.7 | -4.28 | -98.54 | -0.82 | -24.83 | 1.1 | -3.8 | 175.87 | -4.97 | -97.75 | -1.36 | -23.94 | 1.29 | -3.77 | 174.8 | -4.86 | -96.36 | -1.29 | -25.24 | 1.1 | -4.05 | 172.78 | -4.77 | -97.87 | -1.39 | -28.97 | 0.73 | -4.37 | 174.2 | -4.99 | -97.62 | -1.66 | -29.81 | 0.68 | -4.48 | 174.59 | -5.12 | -96.83 | -1.78 | -29.93 | 0.68 | -4.43 | 174.93 | -4.79 | -96.61 | -1.6 | -33.74 | 0.43 | -4.36 | 173.24 | -4.57 | -100.09 | -1.46 | -31.46 | 0.55 | -4.4 | 172.88 | -4.74 | -101.88 | -1.57 | -28.32 | 0.8 | -4.4 | 172.93 | -4.77 | -101.61 | -1.58 | -28.56 | 0.78 | -4.51 | 171.76 | -4.77 | -103.43 | -1.64 | -28.06 | 0.83 | -4.63 | 171.2 | -4.98 | -104.51 | -1.8 | -27.19 | 0.93 | -4.7 | 171.22 | -5.05 | -104.73 | -1.87 | -26.96 | 0.97 | -4.8 | 171.86 | -5.03 | -104.8 | -1.92 | -26.4 | 1.04 | -4.99 | 173.03 | -5.27 | -105.6 | -2.14 | -24.4 | 1.34 | -4.87 | 173.61 | -5.42 | -105.64 | -2.16 | -23.38 | 1.51 | -4.69 | 173.75 | -5.26 | -104.94 | -1.99 | -23.63 | 1.44 | -4.66 | 172.89 | -5.16 | -107.27 | -1.93 | -22.51 | 1.63 | -4.87 | 174.73 | -5.67 | -107.42 | -2.3 | -21.01 | 2.02 | -4.59 | 175.98 | -5.87 | -105.62 | -2.24 | -20.28 | 2.19 | -4.54 | 175.51 | -5.85 | -104.09 | -2.19 | -21.16 | 1.96 | -4.52 | 176.02 | -5.75 | -104.22 | -2.14 | -21.01 | 1.99 | -4.64 | 177.15 | -5.99 | -103.85 | -2.32 | -20.47 | 2.16 | -4.71 | 179.01 | -6.25 | -101.98 | -2.48 | -20.15 | 2.28 | -4.51 | 179.77 | -6.17 | -101.03 | -2.33 | -19.77 | 2.35 | -4.34 | 179.93 | -6.28 | -101.43 | -2.29 | -18.84 | 2.6 | -4.26 | -179.94 | -6.59 | -99.94 | -2.37 | -18.33 | 2.79 | -4.26 | 179.74 | -6.72 | -97.58 | -2.41 | -18.64 | 2.7 | -4.29 | -179.65 | -6.66 | -96.15 | -2.39 | -19.05 | 2.57 | -4.03 | -179.73 | -6.55 | -95.29 | -2.2 | -18.56 | 2.66 | -4 | 178.97 | -6.56 | -94.46 | -2.18 | -18.68 | 2.62 | -4.16 | 179.73 | -6.46 | -92.77 | -2.22 | -19.71 | 2.33 | -4.21 | -179.66 | -6.38 | -92.71 | -2.22 | -20.15 | 2.22 | -4.05 | -178.8 | -6.43 | -92.74 | -2.15 | -19.17 | 2.46 | -3.74 | -179.31 | -6.32 | -91.79 | -1.93 | -18.47 | 2.61 | -3.69 | 179.12 | -6.25 | -92.23 | -1.87 | -18.53 | 2.57 | -3.75 | 178.33 | -6.38 | -92.15 | -1.95 | -18.4 | 2.64 | -3.77 | 177.43 | -6.45 | -91.6 | -2 | -18.3 | 2.68 | -3.78 | 176.37 | -6.24 | -90.78 | -1.92 | -18.82 | 2.5 | -3.98 | 175.31 | -6.16 | -92.75 | -1.99 | -19.99 | 2.2 | -4.22 | 175.92 | -6.61 | -93.34 | -2.32 | -19.6 | 2.39
503 | M | 130 | 220 | -7.26 | 174.24 | -8.4 | -90.45 | -4.81 | -26.71 | 1.4 | -7.44 | 176.45 | -8.69 | -88.03 | -5.04 | -26.31 | 1.51 | -7.56 | 177.35 | -8.69 | -85.86 | -5.11 | -26.25 | 1.53 | -7.85 | 178.88 | -8.62 | -84.33 | -5.24 | -27.84 | 1.29 | -8.1 | 179.57 | -8.66 | -85.42 | -5.37 | -30.69 | 0.94 | -8.34 | -177.58 | -8.84 | -83.74 | -5.58 | -32.68 | 0.77 | -8.39 | -177.4 | -8.65 | -84.07 | -5.52 | -35.24 | 0.57 | -8.66 | -175.04 | -8.69 | -84.8 | -5.67 | -57.25 | 0.05 | -8.64 | -171.42 | -8.66 | -83.77 | -5.64 | -39.38 | 0.36 | -8.09 | -168.88 | -8.26 | -83.33 | -5.17 | -33.09 | 0.7 | -7.81 | -168.42 | -8.06 | -85.84 | -4.94 | -28.49 | 1.16 | -7.73 | -165.94 | -8.43 | -86.11 | -5.09 | -25.3 | 1.7 | -7.36 | -161.7 | -8.73 | -81.78 | -5.04 | -23.56 | 2.07 | -6.76 | -160.36 | -8.65 | -78.77 | -4.67 | -22.31 | 2.29 | -6.24 | -161.26 | -8.49 | -76.64 | -4.29 | -21.56 | 2.39 | -6.25 | -162.47 | -8.57 | -73.16 | -4.32 | -21.86 | 2.32 | -6.36 | -163.48 | -8.28 | -70.14 | -4.26 | -23.14 | 1.98 | -6.69 | -164.21 | -7.97 | -69.23 | -4.3 | -25.67 | 1.49 | -6.71 | -162.18 | -7.61 | -67.49 | -4.15 | -27.79 | 1.14 | -6.68 | -162.86 | -7.13 | -67.79 | -3.9 | -29.67 | 0.9 | -6.94 | -162.08 | -6.67 | -68.39 | -3.8 | -32.78 | 0.62 | -6.96 | -159.63 | -6.24 | -70.83 | -3.58 | -30.97 | 0.74 | -6.76 | -156.99 | -6.22 | -73.06 | -3.49 | -27.73 | 1.07 | -6.18 | -155.21 | -6.01 | -73.55 | -3.11 | -25.77 | 1.28 | -5.95 | -155.5 | -6 | -74.26 | -2.99 | -25.3 | 1.33 | -5.71 | -155 | -5.92 | -74.61 | -2.84 | -24.26 | 1.48 | -5.17 | -154.73 | -5.62 | -74.27 | -2.41 | -23.58 | 1.52 | -4.81 | -156.79 | -5.34 | -75.2 | -2.08 | -24.09 | 1.38 | -4.69 | -157.43 | -5.14 | -75.91 | -1.92 | -24.02 | 1.37 | -4.64 | -158.37 | -4.99 | -77.31 | -1.83 | -23.7 | 1.4 | -4.58 | -158.36 | -4.78 | -77.68 | -1.7 | -23.39 | 1.43 | -4.43 | -159.25 | -4.55 | -80.24 | -1.52 | -21.84 | 1.68 | -4.32 | -159.71 | -4.55 | -82.62 | -1.48 | -20.35 | 1.99 | -4.32 | -159.81 | -4.66 | -82.93 | -1.54 | -20.2 | 2.04 | -4.23 | -159.92 | -4.5 | -83.98 | -1.42 | -19.54 | 2.17 | -4.1 | -160.39 | -4.39 | -87.08 | -1.32 | -17.94 | 2.58 | -3.94 | -160.28 | -4.6 | -89.58 | -1.38 | -16.56 | 3.06 | -3.74 | -160.14 | -4.94 | -90.08 | -1.44 | -15.93 | 3.32 | -3.62 | -160.26 | -5.14 | -89.56 | -1.46 | -15.83 | 3.36 | -3.27 | -160.63 | -5.14 | -89.32 | -1.26 | -15.4 | 3.46 | -3.04 | -162.31 | -5.25 | -89.84 | -1.17 | -15.18 | 3.51 | -2.98 | -164.07 | -5.39 | -89.53 | -1.17 | -15.44 | 3.4 | -3.19 | -165.09 | -5.58 | -89.25 | -1.36 | -16.04 | 3.24 | -3.33 | -165.17 | -5.79 | -88.88 | -1.52 | -16.17 | 3.26 | -3.25 | -165.83 | -5.94 | -88.88 | -1.53 | -15.88 | 3.37 | -3.27 | -166.8 | -6.13 | -88.36 | -1.62 | -15.97 | 3.37 | -3.49 | -167.17 | -6.41 | -87.31 | -1.85 | -16.32 | 3.32 | -3.55 | -167.07 | -6.68 | -84.92 | -1.98 | -16.35 | 3.36 | -3.57 | -167.63 | -6.57 | -82.45 | -1.94 | -17.04 | 3.09 | -3.5 | -168.38 | -6.21 | -82.26 | -1.74 | -17.77 | 2.77 | -3.64 | -169.42 | -6.25 | -83.95 | -1.84 | -18.09 | 2.7 | -3.95 | -169.53 | -6.54 | -83.22 | -2.14 | -18.54 | 2.65 | -4.24 | -169.36 | -6.67 | -83.22 | -2.37 | -19.27 | 2.5 | -4.42 | -168.07 | -7.1 | -83.14 | -2.65 | -18.6 | 2.79 | -4.21 | -167.91 | -7.39 | -80.97 | -2.65 | -17.4 | 3.22 | -4.34 | -168.76 | -7.52 | -77.36 | -2.77 | -17.6 | 3.19 | -4.57 | -168.17 | -7.29 | -74.32 | -2.82 | -18.78 | 2.79 | -4.46 | -168.55 | -6.94 | -74.49 | -2.61 | -19.34 | 2.55 | -4.3 | -170.05 | -6.63 | -75.47 | -2.38 | -19.5 | 2.44 | -4.24 | -172.66 | -6.41 | -78.13 | -2.25 | -19.95 | 2.28 | -4.63 | -174.29 | -6.84 | -80.25 | -2.66 | -20.3 | 2.29 | -5.09 | -173.77 | -7.46 | -78.02 | -3.2 | -20.01 | 2.52 | -5.06 | -174.35 | -7.19 | -75.06 | -3.08 | -19.76 | 2.56 | -5.32 | -175.48 | -6.86 | -75.66 | -3.08 | -21.25 | 2.16 | -5.54 | -173.41 | -6.87 | -74.65 | -3.19 | -22.53 | 1.88 | -5.63 | -172.59 | -6.84 | -73.56 | -3.23 | -22.79 | 1.83 | -5.5 | -172.16 | -6.35 | -73.42 | -2.93 | -23.77 | 1.58 | -5.41 | -173.46 | -6.05 | -76.92 | -2.73 | -26.08 | 1.18 | -5.42 | -173.65 | -6.09 | -78.32 | -2.75 | -27.14 | 1.05 | -5.38 | -173.37 | -6.09 | -77.59 | -2.73 | -26.49 | 1.13 | -5.48 | -173.77 | -6.01 | -78.3 | -2.74 | -27.67 | 0.99 | -5.5 | -173.34 | -6.05 | -78.89 | -2.76 | -28.8 | 0.87 | -5.46 | -172.95 | -5.93 | -78.59 | -2.69 | -29.35 | 0.81 | -5.39 | -171.67 | -5.76 | -78.52 | -2.57 | -31.78 | 0.6 | -5.41 | -170.57 | -5.85 | -78.96 | -2.62 | -33.51 | 0.5 | -5.21 | -170.05 | -5.84 | -78.9 | -2.51 | -30.99 | 0.65 | -4.85 | -169.99 | -5.59 | -77.66 | -2.2 | -28.74 | 0.82 | -4.67 | -171.15 | -5.34 | -79.74 | -1.99 | -29.85 | 0.7 | -4.78 | -169.59 | -5.65 | -79.15 | -2.19 | -28.2 | 0.87 | -4.42 | -169.03 | -5.63 | -77 | -1.99 | -24.87 | 1.25 | -4.29 | -170.19 | -5.37 | -75.97 | -1.81 | -24.67 | 1.25 | -4.23 | -170.1 | -5.07 | -76.37 | -1.63 | -26.33 | 1.01 | -4.28 | -169.58 | -5.24 | -76.61 | -1.74 | -25.99 | 1.07 | -4.31 | -168.62 | -5.42 | -74.84 | -1.84 | -24.68 | 1.25 | -4.12 | -168.03 | -5.17 | -73.73 | -1.62 | -24.6 | 1.23 | -3.91 | -168.71 | -5.09 | -74.19 | -1.47 | -23.59 | 1.36 | -3.87 | -168.91 | -5.2 | -72.87 | -1.51 | -22.14 | 1.62 | -3.94 | -169.5 | -5.16 | -71.28 | -1.54 | -21.53 | 1.74 | -3.97 | -168.97 | -4.95 | -70.24 | -1.46 | -21.9 | 1.66 | -3.76 | -168.81 | -4.62 | -69.96 | -1.2 | -21.93 | 1.6 | -3.69 | -169.93 | -4.54 | -69.65 | -1.13 | -20.92 | 1.78 | -3.78 | -169.53 | -4.3 | -68.65 | -1.06 | -21.08 | 1.74 | -3.78 | -169.08 | -4.15 | -69.35 | -0.98 | -22.11 | 1.53 | -3.62 | -168.74 | -4.06 | -69.99 | -0.85 | -22.73 | 1.4 | -3.33 | -169.84 | -3.81 | -69.75 | -0.59 | -21.27 | 1.61 | -3.33 | -171.54 | -3.66 | -70.79 | -0.52 | -20.88 | 1.67 | -3.44 | -172.27 | -3.67 | -71.51 | -0.58 | -21.02 | 1.66 | -3.53 | -173.34 | -3.65 | -71.49 | -0.63 | -20.29 | 1.81 | -3.56 | -173.93 | -3.36 | -71.58 | -0.5 | -19.77 | 1.9 | -3.67 | -174.58 | -3.19 | -74.46 | -0.45 | -21.12 | 1.61 | -3.88 | -173.96 | -3.55 | -75.31 | -0.73 | -22.91 | 1.35
504 | M | 130 | 230 | -9.74 | 164.57 | -10.53 | -103.82 | -7.12 | -33.65 | 0.82 | -9.98 | 167.27 | -10.93 | -101.67 | -7.43 | -32.54 | 0.97 | -10.05 | 168.22 | -11.03 | -99.3 | -7.52 | -31.96 | 1.04 | -10.43 | 170.11 | -11.05 | -97.96 | -7.72 | -35.8 | 0.69 | -10.77 | 170.8 | -11.23 | -99.31 | -7.99 | -39.57 | 0.46 | -11 | 174.39 | -11.49 | -97.54 | -8.24 | -37.89 | 0.57 | -11.11 | 175.45 | -11.48 | -97.44 | -8.28 | -37.93 | 0.57 | -11.38 | 178.4 | -11.56 | -96.86 | -8.47 | -35.02 | 0.82 | -11.3 | -177.42 | -11.53 | -95.38 | -8.43 | -31.42 | 1.23 | -10.71 | -174.15 | -11.01 | -95.38 | -7.89 | -27.91 | 1.74 | -10.35 | -173.26 | -10.9 | -98.88 | -7.69 | -24.72 | 2.46 | -10.2 | -170.38 | -11.6 | -99.5 | -7.98 | -22.57 | 3.28 | -9.78 | -165.59 | -12.23 | -95.45 | -8.03 | -21.02 | 3.96 | -9.14 | -163.91 | -12.5 | -90.52 | -7.73 | -20.12 | 4.26 | -8.48 | -165.07 | -12.53 | -86.16 | -7.3 | -19.38 | 4.41 | -8.39 | -166.26 | -12.68 | -79.52 | -7.27 | -19.52 | 4.33 | -8.38 | -167.91 | -12.17 | -74.11 | -7.07 | -20.32 | 3.84 | -8.72 | -168.68 | -11.65 | -71.96 | -7.07 | -22.1 | 3.11 | -8.74 | -167.25 | -11.04 | -69.68 | -6.82 | -23.47 | 2.58 | -8.74 | -168.08 | -10.45 | -70.15 | -6.56 | -24.99 | 2.09 | -9.05 | -167.46 | -9.95 | -70.72 | -6.49 | -28.63 | 1.36 | -9.17 | -164.94 | -9.45 | -73.42 | -6.3 | -40.03 | 0.36 | -8.99 | -161.49 | -9.44 | -75.35 | -6.21 | -33.63 | 0.74 | -8.33 | -159.36 | -9.26 | -74.93 | -5.78 | -28.58 | 1.26 | -8.01 | -159.35 | -9.27 | -75.31 | -5.62 | -26.59 | 1.56 | -7.66 | -158.97 | -9.17 | -74.53 | -5.38 | -25.42 | 1.73 | -7.07 | -159.34 | -8.64 | -73.28 | -4.82 | -25.13 | 1.68 | -6.77 | -162.18 | -8.21 | -74.15 | -4.45 | -25.91 | 1.47 | -6.7 | -163.26 | -7.85 | -74.89 | -4.25 | -27.64 | 1.18 | -6.69 | -164.02 | -7.65 | -76.65 | -4.15 | -28.61 | 1.04 | -6.6 | -164.15 | -7.44 | -77.72 | -4 | -28.82 | 1 | -6.5 | -164.9 | -7.22 | -79.9 | -3.85 | -28.3 | 1.04 | -6.45 | -165.7 | -7.18 | -82.02 | -3.81 | -26.96 | 1.21 | -6.5 | -165.31 | -7.22 | -82.3 | -3.86 | -26.51 | 1.28 | -6.44 | -165.26 | -7.01 | -83.93 | -3.73 | -25.41 | 1.44 | -6.35 | -165.43 | -6.85 | -87.74 | -3.64 | -22.68 | 1.95 | -6.21 | -164.9 | -7.1 | -90.73 | -3.72 | -20.29 | 2.6 | -5.99 | -164.11 | -7.53 | -91.71 | -3.82 | -18.8 | 3.13 | -5.74 | -163.93 | -7.89 | -90.93 | -3.83 | -18.1 | 3.41 | -5.35 | -164.23 | -7.97 | -90.17 | -3.63 | -17.41 | 3.61 | -5.09 | -166.26 | -8.15 | -90.3 | -3.54 | -16.96 | 3.76 | -4.98 | -168.11 | -8.3 | -89.26 | -3.51 | -16.97 | 3.75 | -5.18 | -169.43 | -8.53 | -88.33 | -3.71 | -17.44 | 3.63 | -5.35 | -169.89 | -8.76 | -88.3 | -3.9 | -17.56 | 3.66 | -5.32 | -170.67 | -9 | -88.06 | -3.97 | -17.2 | 3.85 | -5.38 | -171.66 | -9.27 | -87.13 | -4.11 | -17.05 | 3.98 | -5.59 | -171.84 | -9.73 | -84.45 | -4.4 | -16.98 | 4.16 | -5.73 | -171.58 | -9.95 | -80.53 | -4.57 | -17.03 | 4.22 | -5.73 | -171.83 | -9.72 | -76.64 | -4.5 | -17.24 | 4.08 | -5.68 | -172.49 | -9.2 | -75.92 | -4.27 | -17.93 | 3.66 | -5.79 | -173.82 | -9.14 | -77.16 | -4.31 | -18.33 | 3.5 | -6.16 | -173.62 | -9.39 | -76.28 | -4.63 | -18.86 | 3.42 | -6.44 | -173.39 | -9.55 | -75.73 | -4.86 | -19.33 | 3.32 | -6.68 | -171.63 | -9.95 | -74.35 | -5.17 | -19.29 | 3.46 | -6.47 | -171.02 | -10.05 | -70.53 | -5.1 | -18.14 | 3.94 | -6.56 | -171.28 | -9.93 | -66.15 | -5.15 | -17.81 | 4.12 | -6.71 | -170.57 | -9.38 | -63.28 | -5.03 | -18.38 | 3.8 | -6.58 | -170.87 | -8.81 | -64.76 | -4.7 | -19.09 | 3.36 | -6.42 | -172.52 | -8.48 | -66.72 | -4.46 | -19.24 | 3.2 | -6.31 | -175.22 | -8.23 | -69.68 | -4.29 | -19.42 | 3.07 | -6.76 | -176.69 | -8.7 | -71.71 | -4.74 | -20.02 | 3.02 | -7.16 | -175.93 | -9.33 | -69.22 | -5.26 | -19.59 | 3.38 | -7.14 | -175.97 | -8.95 | -65.45 | -5.12 | -18.73 | 3.68 | -7.34 | -176.63 | -8.4 | -65.8 | -4.99 | -19.25 | 3.41 | -7.53 | -174.29 | -8.19 | -65.3 | -4.96 | -20.27 | 3.01 | -7.52 | -173.47 | -8.08 | -65.68 | -4.89 | -20.83 | 2.8 | -7.35 | -173.15 | -7.57 | -66.27 | -4.54 | -21.08 | 2.61 | -7.13 | -174.43 | -7.33 | -70.52 | -4.28 | -22.52 | 2.14 | -7.09 | -174.7 | -7.47 | -72.38 | -4.32 | -23.48 | 1.92 | -7.02 | -174.56 | -7.43 | -71.45 | -4.27 | -22.88 | 2.05 | -7.04 | -175.17 | -7.33 | -72.09 | -4.23 | -22.96 | 2.02 | -7 | -174.84 | -7.36 | -72.86 | -4.21 | -23.64 | 1.86 | -6.85 | -174.83 | -7.24 | -72.56 | -4.08 | -23.28 | 1.91 | -6.73 | -174.36 | -7 | -72.64 | -3.9 | -23.58 | 1.81 | -6.74 | -173.96 | -7.1 | -73.45 | -3.94 | -24.45 | 1.64 | -6.53 | -174.27 | -7.06 | -73.48 | -3.82 | -23.89 | 1.73 | -6.22 | -174.58 | -6.85 | -72.91 | -3.56 | -22.86 | 1.89 | -6.07 | -175.68 | -6.6 | -74.41 | -3.36 | -23.08 | 1.8 | -6.17 | -174.85 | -6.87 | -73.83 | -3.54 | -23.14 | 1.83 | -5.84 | -174.87 | -6.81 | -72.12 | -3.36 | -21.43 | 2.18 | -5.75 | -176.32 | -6.53 | -70.99 | -3.2 | -20.16 | 2.48 | -5.7 | -176.12 | -6.21 | -71.61 | -3.01 | -20.69 | 2.28 | -5.76 | -176.35 | -6.41 | -72.2 | -3.13 | -20.88 | 2.26 | -5.82 | -175.93 | -6.62 | -70.5 | -3.28 | -20.17 | 2.5 | -5.75 | -176.28 | -6.37 | -69.27 | -3.14 | -19.41 | 2.69 | -5.69 | -176.85 | -6.26 | -69.43 | -3.06 | -19.16 | 2.75 | -5.76 | -177.16 | -6.29 | -68.52 | -3.13 | -18.68 | 2.93 | -5.9 | -177.53 | -6.24 | -66.82 | -3.2 | -17.91 | 3.23 | -5.97 | -176.75 | -5.98 | -66.08 | -3.11 | -17.89 | 3.2 | -5.79 | -176.35 | -5.64 | -66.05 | -2.84 | -17.77 | 3.15 | -5.73 | -177.28 | -5.53 | -66.16 | -2.77 | -17.34 | 3.28 | -5.87 | -176.74 | -5.34 | -65.36 | -2.74 | -17.11 | 3.36 | -5.89 | -176.35 | -5.15 | -66.33 | -2.64 | -17.46 | 3.19 | -5.75 | -175.94 | -5.04 | -66.94 | -2.5 | -17.77 | 3.02 | -5.57 | -177.05 | -4.77 | -67.16 | -2.29 | -17.12 | 3.18 | -5.58 | -178.7 | -4.59 | -68.89 | -2.19 | -16.91 | 3.23 | -5.69 | -179.36 | -4.62 | -70.15 | -2.25 | -17.15 | 3.16 | -5.81 | 179.99 | -4.72 | -70.52 | -2.36 | -17.12 | 3.21 | -5.87 | 178.95 | -4.46 | -71.13 | -2.26 | -16.53 | 3.4 | -6 | 178.48 | -4.33 | -73.94 | -2.21 | -17.01 | 3.2 | -6.28 | 179.03 | -4.77 | -74.92 | -2.57 | -18.2 | 2.9
505 | I504i506 | 130 | 240 | -8.13 | 157.64 | -10.05 | -111.25 | -6.01 | -26.87 | 1.94 | -8.28 | 159.88 | -10.48 | -109.76 | -6.28 | -25.93 | 2.2 | -8.31 | 160.37 | -10.62 | -107.46 | -6.36 | -25.4 | 2.35 | -8.6 | 161.5 | -10.65 | -105.82 | -6.53 | -27.54 | 2.11 | -8.88 | 161.6 | -10.76 | -106.87 | -6.73 | -29.73 | 1.9 | -9.11 | 164.3 | -10.98 | -105.1 | -6.96 | -29.07 | 1.93 | -9.2 | 164.47 | -10.9 | -105.18 | -6.98 | -29.37 | 1.82 | -9.47 | 166.44 | -10.96 | -105.02 | -7.15 | -28.35 | 1.82 | -9.44 | -10.08 | -10.93 | -104.01 | -7.13 | -26.68 | 1.99 | -8.91 | -7.6 | -10.4 | -103.97 | -6.61 | -24.74 | 2.22 | -8.62 | -7.32 | -10.27 | -107.28 | -6.42 | -22.84 | 2.65 | -8.55 | -5.05 | -10.82 | -108.03 | -6.66 | -21.2 | 3.3 | -8.24 | -0.56 | -11.33 | -104.61 | -6.71 | -19.72 | 3.95 | -7.67 | 1.08 | -11.53 | -100.72 | -6.42 | -18.59 | 4.37 | -7.1 | -0.01 | -11.58 | -97.92 | -6.06 | -17.65 | 4.69 | -7.08 | -1.01 | -11.86 | -92.47 | -6.13 | -17.57 | 4.8 | -7.08 | -2.52 | -11.61 | -87.42 | -6.04 | -17.91 | 4.6 | -7.38 | -3.45 | -11.27 | -85.15 | -6.11 | -19.08 | 4.1 | -7.4 | -2.06 | -10.7 | -82.06 | -5.9 | -19.97 | 3.66 | -7.39 | -3.22 | -10.11 | -81.68 | -5.67 | -20.9 | 3.27 | -7.7 | -3.02 | -9.56 | -81.85 | -5.61 | -23.42 | 2.55 | -7.81 | -1.17 | -9.03 | -84.53 | -5.4 | -30.2 | 1.59 | -7.75 | 1.44 | -8.99 | -86.62 | -5.34 | -27.78 | 1.54 | -7.29 | 3.55 | -8.76 | -87.03 | -4.98 | -25.55 | 1.69 | -7.09 | 4.24 | -8.78 | -87.77 | -4.89 | -24.5 | 1.85 | -6.79 | 5.5 | -8.78 | -87.27 | -4.72 | -23.25 | 2.1 | -6.14 | 5.84 | -8.35 | -85.91 | -4.16 | -22.23 | 2.26 | -5.77 | 3.28 | -7.96 | -86.49 | -3.78 | -22.22 | 2.22 | -5.62 | 2.12 | -7.64 | -86.99 | -3.55 | -23.01 | 2.06 | -5.56 | 1.09 | -7.43 | -88.32 | -3.43 | -23.55 | 1.94 | -5.45 | 0.47 | -7.2 | -89.15 | -3.26 | -23.75 | 1.86 | -5.36 | -0.67 | -6.99 | -91.55 | -3.12 | -23.62 | 1.82 | -5.31 | -1.59 | -6.95 | -93.43 | -3.08 | -22.98 | 1.89 | -5.37 | -1.55 | -7 | -93.29 | -3.14 | -22.74 | 1.94 | -5.32 | -1.93 | -6.75 | -94.57 | -3 | -22.55 | 1.89 | -5.27 | -2.51 | -6.51 | -98.06 | -2.88 | -21.82 | 1.97 | -5.21 | -2.17 | -6.69 | -101.16 | -2.94 | -20.44 | 2.35 | -5.06 | -1.37 | -7.07 | -102.28 | -3.05 | -18.88 | 2.85 | -4.88 | -0.84 | -7.38 | -101.57 | -3.08 | -17.99 | 3.17 | -4.49 | -0.88 | -7.4 | -101.03 | -2.86 | -17.04 | 3.44 | -4.19 | -2.78 | -7.52 | -101.38 | -2.72 | -16.29 | 3.7 | -4.09 | -4.6 | -7.62 | -100.67 | -2.69 | -16.16 | 3.74 | -4.26 | -5.9 | -7.78 | -100.17 | -2.84 | -16.49 | 3.66 | -4.36 | -6.56 | -7.95 | -100.48 | -2.97 | -16.51 | 3.71 | -4.34 | -7.7 | -8.15 | -100.84 | -3.04 | -16.17 | 3.89 | -4.43 | -8.97 | -8.38 | -100.64 | -3.18 | -16.07 | 4.01 | -4.66 | -9.32 | -8.86 | -99.07 | -3.5 | -15.96 | 4.22 | -4.81 | -9.19 | -9.19 | -95.89 | -3.72 | -15.81 | 4.42 | -4.83 | -9.43 | -9.07 | -91.98 | -3.7 | -15.82 | 4.41 | -4.75 | -10.28 | -8.56 | -91.07 | -3.47 | -16.23 | 4.09 | -4.86 | -11.98 | -8.48 | -92.32 | -3.51 | -16.59 | 3.94 | -5.23 | -12.2 | -8.67 | -91.65 | -3.81 | -17.13 | 3.83 | -5.56 | -12.5 | -8.77 | -91.87 | -4.04 | -17.8 | 3.63 | -5.88 | -11.15 | -9.17 | -91.67 | -4.39 | -18.13 | 3.63 | -5.77 | -10.7 | -9.39 | -89.21 | -4.43 | -17.25 | 4.04 | -5.98 | -10.89 | -9.48 | -85.2 | -4.62 | -16.96 | 4.29 | -6.2 | -9.72 | -9.15 | -81.91 | -4.64 | -17.43 | 4.07 | -6.09 | -9.51 | -8.65 | -82.27 | -4.36 | -17.93 | 3.72 | -5.9 | -10.5 | -8.25 | -83.46 | -4.08 | -18.04 | 3.55 | -5.73 | -12.89 | -7.88 | -86.44 | -3.82 | -18.28 | 3.34 | -6.1 | -14.64 | -8.26 | -89.17 | -4.18 | -18.91 | 3.23 | -6.47 | -14.19 | -8.86 | -87.76 | -4.66 | -18.68 | 3.5 | -6.41 | -15.05 | -8.62 | -85.25 | -4.56 | -17.86 | 3.82 | -6.7 | -16.36 | -8.29 | -85.74 | -4.58 | -18.35 | 3.62 | -6.98 | -14.47 | -8.22 | -84.72 | -4.69 | -19.16 | 3.34 | -7.07 | -13.58 | -8.11 | -84.3 | -4.69 | -19.57 | 3.19 | -6.93 | -13 | -7.61 | -84.48 | -4.36 | -19.86 | 2.97 | -6.78 | -14.07 | -7.28 | -88.42 | -4.1 | -21.18 | 2.47 | -6.72 | -14.1 | -7.35 | -90.21 | -4.09 | -22.06 | 2.23 | -6.65 | -14.01 | -7.27 | -89.97 | -4.01 | -21.87 | 2.24 | -6.69 | -14.98 | -7.21 | -91.44 | -3.99 | -22.21 | 2.15 | -6.67 | -15.27 | -7.29 | -92.67 | -4.02 | -22.71 | 2.03 | -6.63 | -15.23 | -7.26 | -92.68 | -3.98 | -22.67 | 2.03 | -6.62 | -14.62 | -7.06 | -92.8 | -3.87 | -23.28 | 1.87 | -6.7 | -13.86 | -7.19 | -93.53 | -3.97 | -24.42 | 1.65 | -6.54 | -13.47 | -7.15 | -93.73 | -3.86 | -24.56 | 1.61 | -6.23 | -13.47 | -6.91 | -93.4 | -3.59 | -23.93 | 1.69 | -6.05 | -14.64 | -6.7 | -95.62 | -3.39 | -24.59 | 1.54 | -6.2 | -13.56 | -7.08 | -95.74 | -3.64 | -24.79 | 1.55 | -5.85 | -13.22 | -7.15 | -94.19 | -3.5 | -22.34 | 2 | -5.76 | -14.61 | -7.01 | -92.93 | -3.4 | -21.06 | 2.3 | -5.72 | -14.34 | -6.75 | -93.05 | -3.25 | -21.55 | 2.13 | -5.82 | -14.4 | -6.94 | -93.45 | -3.39 | -21.72 | 2.12 | -5.9 | -13.68 | -7.12 | -91.85 | -3.52 | -21.24 | 2.28 | -5.8 | -13.47 | -6.89 | -91.18 | -3.37 | -21.02 | 2.32 | -5.68 | -13.94 | -6.85 | -91.89 | -3.28 | -20.63 | 2.4 | -5.72 | -14.12 | -7.03 | -91.42 | -3.4 | -19.93 | 2.63 | -5.79 | -14.49 | -7.12 | -89.56 | -3.49 | -18.95 | 2.97 | -5.86 | -13.91 | -7 | -88.47 | -3.47 | -18.86 | 2.99 | -5.62 | -13.9 | -6.75 | -87.79 | -3.23 | -18.32 | 3.09 | -5.61 | -15.18 | -6.69 | -87.5 | -3.21 | -17.83 | 3.26 | -5.76 | -14.91 | -6.51 | -86.37 | -3.21 | -17.83 | 3.27 | -5.86 | -14.65 | -6.33 | -86.95 | -3.17 | -18.38 | 3.05 | -5.8 | -14.08 | -6.27 | -87.45 | -3.1 | -18.78 | 2.88 | -5.61 | -14.75 | -6.04 | -87.32 | -2.89 | -18.2 | 3.02 | -5.63 | -16.1 | -5.92 | -88.7 | -2.84 | -18.18 | 3.01 | -5.72 | -16.61 | -5.96 | -89.67 | -2.9 | -18.41 | 2.95 | -5.81 | 162.62 | -6.05 | -89.7 | -3 | -18.18 | 3.06 | -5.87 | 161.91 | -5.8 | -90.06 | -2.91 | -18.02 | 3.1 | -6.01 | 161.22 | -5.68 | -92.84 | -2.89 | -18.87 | 2.81 | -6.29 | 161.89 | -6.1 | -94.01 | -3.23 | -20.08 | 2.54
506 | M | 130 | 250 | -6.53 | 150.71 | -9.58 | -118.68 | -4.91 | -20.09 | 3.06 | -6.59 | 152.48 | -10.03 | -117.85 | -5.13 | -19.32 | 3.44 | -6.57 | 152.53 | -10.22 | -115.62 | -5.19 | -18.84 | 3.66 | -6.77 | 152.9 | -10.26 | -113.69 | -5.33 | -19.28 | 3.53 | -6.99 | 152.4 | -10.3 | -114.42 | -5.48 | -19.88 | 3.35 | -7.22 | 154.2 | -10.47 | -112.67 | -5.68 | -20.25 | 3.29 | -7.3 | 153.48 | -10.32 | -112.92 | -5.67 | -20.81 | 3.07 | -7.56 | 154.48 | -10.36 | -113.18 | -5.84 | -21.69 | 2.83 | -7.58 | 157.27 | -10.32 | -112.65 | -5.83 | -21.95 | 2.74 | -7.1 | 158.94 | -9.79 | -112.55 | -5.33 | -21.57 | 2.7 | -6.89 | 158.61 | -9.65 | -115.68 | -5.15 | -20.97 | 2.84 | -6.9 | 160.28 | -10.04 | -116.55 | -5.33 | -19.82 | 3.31 | -6.7 | 164.48 | -10.43 | -113.77 | -5.38 | -18.41 | 3.94 | -6.21 | 166.07 | -10.55 | -110.91 | -5.12 | -17.07 | 4.49 | -5.71 | 165.04 | -10.63 | -109.68 | -4.83 | -15.92 | 4.97 | -5.77 | 164.25 | -11.04 | -105.42 | -5 | -15.63 | 5.26 | -5.78 | 162.87 | -11.04 | -100.74 | -5.02 | -15.5 | 5.36 | -6.05 | 161.77 | -10.89 | -98.34 | -5.16 | -16.05 | 5.09 | -6.05 | 163.14 | -10.36 | -94.43 | -4.98 | -16.47 | 4.74 | -6.04 | 161.64 | -9.78 | -93.21 | -4.77 | -16.81 | 4.44 | -6.35 | 161.42 | -9.18 | -92.98 | -4.72 | -18.2 | 3.74 | -6.45 | 162.6 | -8.62 | -95.64 | -4.5 | -20.36 | 2.82 | -6.52 | 164.36 | -8.53 | -97.89 | -4.48 | -21.94 | 2.34 | -6.25 | 166.46 | -8.25 | -99.12 | -4.19 | -22.52 | 2.11 | -6.17 | 167.84 | -8.29 | -100.23 | -4.16 | -22.42 | 2.13 | -5.92 | 169.97 | -8.39 | -100 | -4.06 | -21.07 | 2.47 | -5.22 | 171.02 | -8.05 | -98.53 | -3.51 | -19.33 | 2.84 | -4.77 | 168.74 | -7.72 | -98.83 | -3.11 | -18.54 | 2.97 | -4.54 | 167.5 | -7.43 | -99.08 | -2.85 | -18.38 | 2.94 | -4.43 | 166.21 | -7.22 | -99.98 | -2.71 | -18.5 | 2.85 | -4.31 | 165.08 | -6.96 | -100.58 | -2.53 | -18.68 | 2.73 | -4.21 | 163.57 | -6.76 | -103.19 | -2.38 | -18.94 | 2.6 | -4.18 | 162.51 | -6.73 | -104.85 | -2.35 | -18.99 | 2.58 | -4.24 | 162.22 | -6.79 | -104.28 | -2.41 | -18.96 | 2.61 | -4.2 | 161.4 | -6.49 | -105.2 | -2.26 | -19.7 | 2.35 | -4.19 | 160.41 | -6.17 | -108.39 | -2.11 | -20.96 | 1.99 | -4.2 | 160.55 | -6.27 | -111.58 | -2.17 | -20.58 | 2.1 | -4.13 | 161.37 | -6.62 | -112.86 | -2.28 | -18.95 | 2.57 | -4.02 | 162.25 | -6.87 | -112.21 | -2.33 | -17.88 | 2.93 | -3.63 | 162.46 | -6.83 | -111.9 | -2.08 | -16.66 | 3.28 | -3.29 | 160.7 | -6.89 | -112.45 | -1.9 | -15.62 | 3.63 | -3.21 | 158.91 | -6.93 | -112.07 | -1.86 | -15.36 | 3.73 | -3.34 | 157.63 | -7.04 | -112.01 | -1.98 | -15.55 | 3.7 | -3.37 | 156.76 | -7.14 | -112.67 | -2.05 | -15.46 | 3.77 | -3.37 | 155.28 | -7.3 | -113.62 | -2.1 | -15.15 | 3.93 | -3.48 | 153.73 | -7.5 | -114.16 | -2.25 | -15.09 | 4.03 | -3.74 | 153.19 | -7.99 | -113.7 | -2.6 | -14.94 | 4.28 | -3.9 | 153.2 | -8.43 | -111.25 | -2.87 | -14.6 | 4.61 | -3.93 | 152.97 | -8.41 | -107.33 | -2.9 | -14.4 | 4.74 | -3.81 | 151.92 | -7.93 | -106.22 | -2.66 | -14.54 | 4.53 | -3.94 | 149.86 | -7.83 | -107.49 | -2.71 | -14.86 | 4.38 | -4.3 | 149.21 | -7.94 | -107.01 | -2.98 | -15.4 | 4.24 | -4.68 | 148.39 | -7.99 | -108.02 | -3.22 | -16.26 | 3.94 | -5.07 | 149.33 | -8.4 | -108.99 | -3.61 | -16.97 | 3.79 | -5.08 | 149.61 | -8.73 | -107.89 | -3.75 | -16.36 | 4.15 | -5.39 | 149.51 | -9.04 | -104.25 | -4.1 | -16.1 | 4.46 | -5.69 | 151.13 | -8.91 | -100.54 | -4.25 | -16.48 | 4.33 | -5.6 | 151.84 | -8.48 | -99.78 | -4.02 | -16.76 | 4.08 | -5.38 | 151.52 | -8.02 | -100.19 | -3.7 | -16.83 | 3.9 | -5.15 | 149.45 | -7.52 | -103.21 | -3.34 | -17.14 | 3.6 | -5.44 | 147.41 | -7.81 | -106.62 | -3.62 | -17.81 | 3.43 | -5.77 | 147.55 | -8.39 | -106.29 | -4.05 | -17.78 | 3.63 | -5.69 | 145.86 | -8.29 | -105.05 | -4 | -17 | 3.96 | -6.06 | 143.91 | -8.17 | -105.69 | -4.18 | -17.45 | 3.83 | -6.44 | 145.36 | -8.24 | -104.15 | -4.42 | -18.04 | 3.67 | -6.62 | 146.3 | -8.15 | -102.91 | -4.48 | -18.31 | 3.59 | -6.51 | 147.14 | -7.64 | -102.69 | -4.18 | -18.64 | 3.33 | -6.43 | 146.29 | -7.23 | -106.31 | -3.91 | -19.83 | 2.8 | -6.36 | 146.5 | -7.23 | -108.03 | -3.85 | -20.64 | 2.53 | -6.29 | 146.53 | -7.1 | -108.49 | -3.75 | -20.86 | 2.44 | -6.33 | 145.21 | -7.09 | -110.79 | -3.75 | -21.46 | 2.28 | -6.34 | 144.3 | -7.22 | -112.48 | -3.82 | -21.79 | 2.21 | -6.41 | 144.37 | -7.29 | -112.81 | -3.88 | -22.07 | 2.15 | -6.51 | 145.13 | -7.13 | -112.95 | -3.85 | -22.99 | 1.93 | -6.67 | 146.24 | -7.27 | -113.6 | -3.99 | -24.39 | 1.66 | -6.55 | 147.32 | -7.24 | -113.98 | -3.9 | -25.23 | 1.49 | -6.24 | 147.64 | -6.97 | -113.88 | -3.61 | -25.01 | 1.48 | -6.04 | 146.4 | -6.79 | -116.83 | -3.41 | -26.11 | 1.28 | -6.23 | 147.73 | -7.29 | -117.65 | -3.74 | -26.44 | 1.28 | -5.86 | 148.44 | -7.49 | -116.27 | -3.63 | -23.25 | 1.82 | -5.77 | 147.09 | -7.49 | -114.87 | -3.6 | -21.95 | 2.11 | -5.75 | 147.45 | -7.29 | -114.49 | -3.5 | -22.42 | 1.98 | -5.88 | 147.55 | -7.47 | -114.71 | -3.65 | -22.55 | 1.98 | -5.98 | 148.57 | -7.62 | -113.19 | -3.77 | -22.32 | 2.06 | -5.84 | 149.33 | -7.41 | -113.08 | -3.59 | -22.63 | 1.95 | -5.66 | 148.97 | -7.44 | -114.35 | -3.51 | -22.11 | 2.05 | -5.68 | 148.91 | -7.77 | -114.32 | -3.67 | -21.18 | 2.33 | -5.69 | 148.56 | -8 | -112.3 | -3.78 | -19.99 | 2.71 | -5.74 | 148.92 | -8.03 | -110.87 | -3.83 | -19.83 | 2.78 | -5.45 | 148.56 | -7.86 | -109.53 | -3.61 | -18.87 | 3.03 | -5.48 | 146.91 | -7.86 | -108.83 | -3.64 | -18.31 | 3.25 | -5.66 | 146.92 | -7.69 | -107.38 | -3.68 | -18.56 | 3.17 | -5.83 | 147.06 | -7.51 | -107.57 | -3.7 | -19.3 | 2.91 | -5.86 | 147.79 | -7.5 | -107.96 | -3.7 | -19.8 | 2.74 | -5.64 | 147.55 | -7.31 | -107.47 | -3.5 | -19.28 | 2.85 | -5.68 | 146.5 | -7.24 | -108.51 | -3.49 | -19.45 | 2.79 | -5.76 | 146.13 | -7.3 | -109.18 | -3.55 | -19.67 | 2.74 | -5.81 | 145.26 | -7.39 | -108.89 | -3.64 | -19.23 | 2.91 | -5.87 | 144.87 | -7.13 | -108.99 | -3.55 | -19.51 | 2.79 | -6.01 | 143.95 | -7.03 | -111.73 | -3.56 | -20.73 | 2.42 | -6.3 | 144.74 | -7.43 | -113.09 | -3.88 | -21.96 | 2.18
507 | M | 130 | 260 | -5.5 | 152.51 | -8.8 | -119.42 | -3.99 | -18.49 | 3.31 | -5.48 | 154.17 | -9.17 | -118.44 | -4.12 | -17.64 | 3.72 | -5.37 | 154.11 | -9.3 | -116.6 | -4.1 | -17.14 | 3.94 | -5.53 | 154.26 | -9.33 | -115.13 | -4.21 | -17.54 | 3.8 | -5.71 | 153.52 | -9.4 | -116.48 | -4.35 | -17.94 | 3.69 | -5.87 | 155.01 | -9.57 | -114.41 | -4.52 | -18.08 | 3.7 | -5.91 | 154.2 | -9.39 | -114.9 | -4.47 | -18.53 | 3.49 | -6.12 | 154.98 | -9.39 | -115.29 | -4.59 | -19.19 | 3.27 | -6.1 | 157.8 | -9.32 | -114.4 | -4.55 | -19.24 | 3.24 | -5.6 | 159.19 | -8.77 | -114.58 | -4.04 | -18.75 | 3.23 | -5.33 | 158.47 | -8.56 | -118.26 | -3.8 | -18.1 | 3.39 | -5.31 | 159.61 | -8.98 | -120.09 | -3.97 | -16.94 | 3.97 | -5.11 | 163.29 | -9.44 | -116.91 | -4.03 | -15.72 | 4.63 | -4.62 | 164.48 | -9.62 | -114.09 | -3.77 | -14.53 | 5.19 | -4.11 | 163.39 | -9.7 | -111.85 | -3.46 | -13.51 | 5.65 | -4.14 | 162.09 | -10.03 | -107.64 | -3.58 | -13.29 | 5.9 | -4.23 | 160.57 | -9.8 | -103.41 | -3.58 | -13.63 | 5.65 | -4.49 | 159.39 | -9.62 | -101.85 | -3.7 | -14.25 | 5.32 | -4.48 | 160.67 | -9.18 | -98.53 | -3.54 | -14.6 | 5 | -4.44 | 159.22 | -8.54 | -97.89 | -3.29 | -15.07 | 4.58 | -4.67 | 158.9 | -8.01 | -97.77 | -3.23 | -16.27 | 3.94 | -4.72 | 159.62 | -7.43 | -99.97 | -2.99 | -17.9 | 3.15 | -4.7 | 160.49 | -7.29 | -102.51 | -2.9 | -18.8 | 2.81 | -4.44 | 161.29 | -7.04 | -103.59 | -2.64 | -18.82 | 2.72 | -4.45 | 161.54 | -6.99 | -105.31 | -2.62 | -19.25 | 2.58 | -4.36 | 163.35 | -7.06 | -105.62 | -2.6 | -18.8 | 2.71 | -3.75 | 164.28 | -6.69 | -104.95 | -2.08 | -17.59 | 2.94 | -3.31 | 162.1 | -6.33 | -106.13 | -1.68 | -16.93 | 3.03 | -3.12 | 160.75 | -6.03 | -107.01 | -1.45 | -16.99 | 2.93 | -3.07 | 159.37 | -5.94 | -108.88 | -1.38 | -17.06 | 2.88 | -2.96 | 158.48 | -5.81 | -109.95 | -1.26 | -16.99 | 2.87 | -2.86 | 156.62 | -5.68 | -112.46 | -1.15 | -17 | 2.82 | -2.82 | 155.47 | -5.75 | -114.18 | -1.15 | -16.71 | 2.93 | -2.92 | 154.57 | -5.81 | -113.99 | -1.23 | -16.86 | 2.9 | -2.93 | 153.53 | -5.53 | -114.45 | -1.13 | -17.63 | 2.62 | -2.99 | 152.31 | -5.25 | -117.66 | -1.03 | -18.8 | 2.26 | -3.05 | 152.23 | -5.36 | -121.17 | -1.12 | -18.47 | 2.37 | -3.05 | 152.46 | -5.67 | -122.91 | -1.26 | -17.33 | 2.75 | -3.04 | 153.21 | -6.02 | -123.25 | -1.41 | -16.36 | 3.14 | -2.77 | 153.63 | -6.09 | -123.16 | -1.28 | -15.34 | 3.49 | -2.56 | 152.45 | -6.3 | -123.53 | -1.23 | -14.45 | 3.86 | -2.46 | 150.85 | -6.45 | -123.04 | -1.22 | -14.05 | 4.03 | -2.62 | 149.87 | -6.55 | -122.74 | -1.35 | -14.36 | 3.95 | -2.72 | 149.02 | -6.68 | -123.38 | -1.47 | -14.43 | 3.97 | -2.68 | 147.56 | -6.82 | -124.44 | -1.5 | -14.1 | 4.15 | -2.86 | 146.01 | -7.08 | -125.41 | -1.71 | -14.16 | 4.22 | -3.18 | 145.85 | -7.65 | -125.5 | -2.12 | -14.09 | 4.47 | -3.35 | 146.12 | -8.3 | -123.13 | -2.47 | -13.6 | 4.95 | -3.4 | 146.07 | -8.47 | -119.07 | -2.56 | -13.41 | 5.13 | -3.29 | 145.44 | -8.11 | -116.71 | -2.38 | -13.47 | 4.98 | -3.37 | 143.7 | -8.02 | -117.08 | -2.4 | -13.66 | 4.88 | -3.72 | 143.12 | -8.17 | -116.24 | -2.69 | -14.15 | 4.75 | -4.09 | 142.17 | -8.3 | -116.98 | -2.97 | -14.81 | 4.55 | -4.47 | 142.28 | -8.72 | -117.23 | -3.37 | -15.17 | 4.56 | -4.53 | 142.52 | -9.13 | -115.87 | -3.56 | -14.67 | 4.96 | -4.91 | 142.21 | -9.57 | -111.15 | -4 | -14.47 | 5.37 | -5.28 | 143.95 | -9.42 | -105.73 | -4.22 | -14.84 | 5.27 | -5.23 | 144.76 | -8.86 | -104.27 | -3.99 | -15.15 | 4.94 | -5.07 | 144.44 | -8.23 | -104.49 | -3.64 | -15.39 | 4.6 | -4.92 | 142.65 | -7.73 | -107.37 | -3.33 | -15.78 | 4.22 | -5.19 | 141.14 | -7.94 | -110.72 | -3.56 | -16.56 | 3.95 | -5.51 | 141.27 | -8.54 | -110.16 | -4 | -16.48 | 4.21 | -5.47 | 139.85 | -8.46 | -108.54 | -3.97 | -15.81 | 4.55 | -5.74 | 137.67 | -8.38 | -108.28 | -4.13 | -15.81 | 4.64 | -6.15 | 139.24 | -8.36 | -105.95 | -4.38 | -16.3 | 4.5 | -6.37 | 140.02 | -8.15 | -104.74 | -4.41 | -16.59 | 4.37 | -6.41 | 141.08 | -7.51 | -104.19 | -4.14 | -16.98 | 4.03 | -6.4 | 140.18 | -7.02 | -107.92 | -3.85 | -17.97 | 3.46 | -6.39 | 140.5 | -6.99 | -110.19 | -3.8 | -19 | 3.05 | -6.35 | 141.07 | -6.87 | -110.77 | -3.7 | -19.48 | 2.85 | -6.41 | 139.7 | -6.85 | -113.07 | -3.72 | -19.98 | 2.69 | -6.53 | 139.64 | -7.03 | -114.57 | -3.85 | -20.83 | 2.48 | -6.61 | 139.28 | -7.04 | -114.24 | -3.9 | -20.56 | 2.57 | -6.79 | 140.48 | -6.88 | -114.13 | -3.9 | -21.28 | 2.36 | -7.03 | 142.09 | -6.92 | -114.48 | -4.02 | -22.6 | 2.06 | -6.96 | 143.68 | -6.82 | -114.49 | -3.92 | -23.59 | 1.81 | -6.76 | 144.78 | -6.45 | -114.33 | -3.63 | -23.9 | 1.69 | -6.64 | 144.88 | -6.27 | -117.21 | -3.47 | -26.27 | 1.26 | -6.78 | 147.24 | -6.62 | -117.93 | -3.69 | -30.98 | 0.75 | -6.42 | 148.63 | -6.73 | -116.95 | -3.57 | -31.01 | 0.74 | -6.25 | 148.71 | -6.62 | -115.66 | -3.44 | -28.85 | 0.93 | -6.12 | 149.32 | -6.39 | -116.07 | -3.25 | -30.53 | 0.75 | -6.12 | 150.15 | -6.58 | -116.19 | -3.34 | -30.94 | 0.72 | -6.19 | 151.88 | -6.69 | -114.34 | -3.43 | -30.64 | 0.76 | -5.95 | 153.04 | -6.39 | -114.51 | -3.16 | -32.68 | 0.58 | -5.67 | 152.83 | -6.37 | -116.19 | -3 | -30.76 | 0.71 | -5.57 | 152.99 | -6.65 | -116.1 | -3.09 | -27.2 | 1.08 | -5.59 | 152.39 | -6.78 | -114.8 | -3.16 | -25.96 | 1.26 | -5.56 | 153.22 | -6.75 | -113.99 | -3.13 | -25.88 | 1.27 | -5.25 | 152.85 | -6.62 | -113.77 | -2.9 | -24.4 | 1.46 | -5.19 | 151.68 | -6.68 | -113.23 | -2.9 | -23.21 | 1.68 | -5.28 | 151.66 | -6.54 | -111.95 | -2.89 | -23.68 | 1.59 | -5.41 | 152.05 | -6.41 | -112.41 | -2.9 | -25.41 | 1.3 | -5.29 | 152.61 | -6.42 | -112.7 | -2.83 | -25.1 | 1.34 | -5.1 | 152.17 | -6.23 | -112.43 | -2.65 | -24.54 | 1.4 | -5.11 | 151.22 | -6.12 | -113.57 | -2.6 | -25.22 | 1.29 | -5.2 | 151.07 | -6.27 | -114.47 | -2.72 | -25.46 | 1.27 | -5.28 | 151.09 | -6.36 | -114.06 | -2.8 | -25.26 | 1.31 | -5.27 | 151.05 | -6.11 | -113.81 | -2.68 | -26.27 | 1.15 | -5.29 | 151.05 | -5.98 | -116.49 | -2.62 | -29.5 | 0.79 | -5.43 | 152.13 | -6.4 | -117.84 | -2.89 | -27.99 | 0.97
508 | M | 130 | 270 | -5.53 | 148.54 | -8.62 | -119.34 | -3.93 | -18.98 | 3.1 | -5.54 | 150.92 | -8.91 | -118.11 | -4.05 | -18.38 | 3.38 | -5.42 | 151.08 | -8.96 | -116.86 | -4 | -17.89 | 3.56 | -5.61 | 151.51 | -8.9 | -116.15 | -4.09 | -18.6 | 3.31 | -5.79 | 150.96 | -8.95 | -117.75 | -4.22 | -19.09 | 3.17 | -6.02 | 152.53 | -9.13 | -116.79 | -4.43 | -19.46 | 3.11 | -6.09 | 151.98 | -9.03 | -117.7 | -4.43 | -19.94 | 2.94 | -6.35 | 153.83 | -9.09 | -117.97 | -4.6 | -20.65 | 2.76 | -6.25 | 156.84 | -9.01 | -117.19 | -4.52 | -20.35 | 2.83 | -5.67 | 158.67 | -8.39 | -117.39 | -3.93 | -19.63 | 2.87 | -5.34 | 157.88 | -8.14 | -121.65 | -3.64 | -18.52 | 3.17 | -5.29 | 159.06 | -8.56 | -124.09 | -3.82 | -17.01 | 3.87 | -5.08 | 162.54 | -9.05 | -121.67 | -3.9 | -15.71 | 4.56 | -4.55 | 163.94 | -9.3 | -119.6 | -3.65 | -14.36 | 5.22 | -4.05 | 162.89 | -9.44 | -118.14 | -3.36 | -13.38 | 5.67 | -4.07 | 161.62 | -9.93 | -114.11 | -3.51 | -13.16 | 5.94 | -4.09 | 160.3 | -9.83 | -110.21 | -3.49 | -13.42 | 5.73 | -4.29 | 159 | -9.72 | -107.74 | -3.58 | -13.92 | 5.46 | -4.24 | 160.11 | -9.41 | -104.84 | -3.44 | -14.12 | 5.23 | -4.14 | 158.17 | -8.86 | -103.65 | -3.19 | -14.41 | 4.9 | -4.34 | 157.35 | -8.38 | -103.15 | -3.14 | -15.43 | 4.31 | -4.37 | 157.83 | -7.82 | -104.82 | -2.93 | -16.65 | 3.63 | -4.39 | 158.4 | -7.69 | -106.87 | -2.88 | -17.2 | 3.38 | -4.15 | 158.85 | -7.38 | -107.62 | -2.61 | -17.2 | 3.28 | -4.2 | 159.06 | -7.38 | -109.33 | -2.63 | -17.45 | 3.19 | -4.14 | 160.52 | -7.43 | -109.62 | -2.62 | -17.17 | 3.29 | -3.56 | 161.72 | -7.18 | -108.77 | -2.17 | -15.94 | 3.61 | -3.16 | 159.44 | -6.9 | -109.21 | -1.82 | -15.27 | 3.75 | -2.96 | 158.28 | -6.6 | -109.14 | -1.58 | -15.23 | 3.66 | -2.92 | 156.38 | -6.35 | -110.42 | -1.46 | -15.56 | 3.47 | -2.85 | 155.23 | -6.09 | -111.39 | -1.31 | -15.89 | 3.28 | -2.8 | 153.47 | -5.88 | -114.23 | -1.2 | -16.25 | 3.1 | -2.81 | 152.23 | -5.91 | -116.21 | -1.21 | -16.25 | 3.11 | -2.9 | 151.77 | -5.99 | -116.37 | -1.3 | -16.35 | 3.1 | -2.92 | 150.86 | -5.81 | -117.34 | -1.23 | -16.85 | 2.9 | -2.95 | 149.53 | -5.58 | -120.57 | -1.16 | -17.59 | 2.64 | -3.01 | 149.15 | -5.78 | -123.24 | -1.28 | -17.24 | 2.79 | -3.08 | 149.31 | -6.07 | -124.33 | -1.44 | -16.68 | 3.04 | -3.11 | 150.07 | -6.38 | -124.45 | -1.59 | -16.02 | 3.34 | -2.87 | 150.43 | -6.39 | -124.12 | -1.45 | -15.27 | 3.59 | -2.63 | 149.35 | -6.58 | -124.47 | -1.38 | -14.29 | 4 | -2.54 | 147.83 | -6.68 | -123.55 | -1.36 | -13.97 | 4.15 | -2.69 | 146.73 | -6.79 | -122.59 | -1.49 | -14.19 | 4.1 | -2.82 | 145.95 | -6.8 | -122.74 | -1.58 | -14.51 | 3.99 | -2.85 | 144.45 | -6.81 | -123.57 | -1.59 | -14.56 | 3.97 | -3.04 | 143.04 | -6.98 | -124.81 | -1.78 | -14.77 | 3.96 | -3.37 | 142.8 | -7.43 | -125.58 | -2.15 | -14.92 | 4.07 | -3.59 | 143.28 | -8 | -123.29 | -2.51 | -14.55 | 4.44 | -3.66 | 143.41 | -8.14 | -119.72 | -2.62 | -14.34 | 4.61 | -3.58 | 142.81 | -7.77 | -118.05 | -2.44 | -14.48 | 4.44 | -3.69 | 141.12 | -7.66 | -118.39 | -2.48 | -14.77 | 4.3 | -4.02 | 140.33 | -7.76 | -117.75 | -2.72 | -15.26 | 4.18 | -4.44 | 139.56 | -7.73 | -118.69 | -2.96 | -16.37 | 3.77 | -4.91 | 140.05 | -8.04 | -120.41 | -3.36 | -17.47 | 3.46 | -4.98 | 140.56 | -8.5 | -120.14 | -3.58 | -16.92 | 3.8 | -5.41 | 140.96 | -9.03 | -117.38 | -4.06 | -16.86 | 4.05 | -5.71 | 142.99 | -9.15 | -112.39 | -4.32 | -16.94 | 4.14 | -5.68 | 144.08 | -8.76 | -110.06 | -4.15 | -17.15 | 3.96 | -5.46 | 144.02 | -8.17 | -109.47 | -3.79 | -17.26 | 3.74 | -5.24 | 142.18 | -7.51 | -111.88 | -3.37 | -17.75 | 3.36 | -5.53 | 140.59 | -7.63 | -116.05 | -3.57 | -19.07 | 2.94 | -5.85 | 140.29 | -8.24 | -116.54 | -4.01 | -18.96 | 3.14 | -5.86 | 138.7 | -8.22 | -116.23 | -4.02 | -18.51 | 3.32 | -6.27 | 137.22 | -8.38 | -117.01 | -4.33 | -19.04 | 3.23 | -6.72 | 139.27 | -8.6 | -114.39 | -4.69 | -19.61 | 3.15 | -6.93 | 140.83 | -8.49 | -111.62 | -4.76 | -19.73 | 3.13 | -6.83 | 142.3 | -7.86 | -111 | -4.41 | -20.42 | 2.78 | -6.7 | 141.42 | -7.42 | -114.59 | -4.11 | -21.86 | 2.26 | -6.65 | 141.3 | -7.38 | -116.83 | -4.04 | -23.04 | 1.96 | -6.68 | 141.44 | -7.32 | -117.3 | -4.02 | -23.58 | 1.84 | -6.82 | 140.87 | -7.32 | -119.42 | -4.09 | -25.03 | 1.56 | -6.93 | 140.92 | -7.55 | -120.81 | -4.25 | -26.13 | 1.4 | -7.01 | 141.42 | -7.66 | -120.45 | -4.34 | -26.25 | 1.4 | -7.12 | 142.91 | -7.58 | -119.63 | -4.35 | -27.42 | 1.22 | -7.28 | 145.24 | -7.71 | -119.28 | -4.49 | -29.88 | 0.94 | -7.13 | 146.91 | -7.68 | -118.99 | -4.39 | -30.76 | 0.84 | -6.88 | 147.92 | -7.36 | -118.33 | -4.11 | -31.53 | 0.74 | -6.64 | 147.92 | -7.16 | -120.17 | -3.89 | -33.18 | 0.6 | -6.73 | 149.86 | -7.51 | -120.14 | -4.1 | -31.06 | 0.78 | -6.45 | 151.48 | -7.56 | -118.12 | -3.98 | -27.88 | 1.11 | -6.31 | 151.42 | -7.36 | -116.84 | -3.81 | -27.98 | 1.08 | -6.12 | 152.67 | -7.04 | -116.64 | -3.56 | -29.03 | 0.93 | -6.07 | 153.91 | -7.21 | -116.89 | -3.61 | -27.22 | 1.15 | -6.05 | 155.42 | -7.28 | -115.34 | -3.63 | -26.6 | 1.24 | -5.83 | 156.35 | -7.04 | -114.85 | -3.4 | -26.44 | 1.23 | -5.56 | 156.57 | -7 | -116.12 | -3.24 | -24.55 | 1.5 | -5.32 | 156.91 | -7.2 | -115.53 | -3.2 | -22.38 | 1.92 | -5.24 | 156.65 | -7.32 | -114 | -3.21 | -21.66 | 2.09 | -5.12 | 157.13 | -7.19 | -112.78 | -3.08 | -21.59 | 2.07 | -4.74 | 156.77 | -6.95 | -112.31 | -2.77 | -20.72 | 2.21 | -4.64 | 155.1 | -6.9 | -111.72 | -2.69 | -20.29 | 2.3 | -4.72 | 155.12 | -6.74 | -110.69 | -2.67 | -21 | 2.11 | -4.76 | 155.59 | -6.62 | -111.32 | -2.63 | -21.84 | 1.91 | -4.59 | 156.25 | -6.52 | -111.23 | -2.49 | -21.45 | 1.97 | -4.28 | 155.48 | -6.3 | -111.01 | -2.22 | -20.67 | 2.09 | -4.21 | 154.17 | -6.11 | -112.3 | -2.1 | -21.01 | 1.98 | -4.18 | 153.32 | -6.17 | -113.13 | -2.11 | -20.62 | 2.07 | -4.19 | 152.33 | -6.23 | -113.03 | -2.15 | -20.28 | 2.17 | -4.12 | 151.49 | -5.96 | -112.92 | -1.99 | -20.67 | 2.03 | -4.16 | 150.54 | -5.8 | -116.04 | -1.93 | -22.04 | 1.72 | -4.31 | 150.78 | -6.12 | -117.34 | -2.16 | -21.73 | 1.83
509 | I508i510 | 130 | 280 | -6.32 | 149.87 | -9.13 | -116.85 | -4.61 | -20.39 | 2.86 | -6.36 | 151.87 | -9.41 | -115.97 | -4.74 | -19.9 | 3.08 | -6.26 | 151.8 | -9.44 | -115.26 | -4.69 | -19.49 | 3.22 | -6.48 | 152.08 | -9.41 | -114.87 | -4.81 | -20.31 | 2.97 | -6.7 | 151.5 | -9.49 | -116.97 | -4.97 | -21 | 2.79 | -6.95 | 152.97 | -9.69 | -116.11 | -5.2 | -21.38 | 2.74 | -7.06 | 152.54 | -9.62 | -117.36 | -5.24 | -22.01 | 2.56 | -7.35 | 154.28 | -9.73 | -117.98 | -5.45 | -22.79 | 2.4 | -7.29 | 157.42 | -9.69 | -117.55 | -5.41 | -22.27 | 2.53 | -6.75 | 159.19 | -9.11 | -117.83 | -4.86 | -21.43 | 2.61 | -6.45 | 158.58 | -8.87 | -122.13 | -4.6 | -20.09 | 2.96 | -6.43 | 160.08 | -9.31 | -124.67 | -4.81 | -18.34 | 3.72 | -6.21 | 164 | -9.79 | -122.67 | -4.9 | -16.88 | 4.47 | -5.7 | 165.64 | -10.06 | -121.21 | -4.69 | -15.46 | 5.17 | -5.17 | 164.66 | -10.29 | -120.23 | -4.42 | -14.39 | 5.71 | -5.17 | 163.57 | -10.94 | -116.39 | -4.61 | -14.14 | 6.03 | -5.16 | 162.33 | -10.94 | -112.24 | -4.58 | -14.34 | 5.86 | -5.39 | 161.15 | -10.95 | -109.22 | -4.72 | -14.86 | 5.6 | -5.31 | 162.12 | -10.61 | -105.49 | -4.56 | -15.09 | 5.33 | -5.22 | 160.19 | -10.04 | -104.08 | -4.3 | -15.48 | 4.92 | -5.44 | 159.32 | -9.5 | -103.79 | -4.24 | -16.7 | 4.22 | -5.51 | 159.88 | -8.95 | -106.06 | -4.06 | -18.01 | 3.54 | -5.55 | 160.61 | -8.86 | -108.53 | -4.04 | -18.4 | 3.37 | -5.3 | 161.5 | -8.67 | -109.59 | -3.82 | -17.99 | 3.45 | -5.35 | 161.96 | -8.77 | -111.23 | -3.89 | -17.9 | 3.53 | -5.25 | 163.51 | -8.91 | -111.04 | -3.89 | -17.35 | 3.78 | -4.67 | 164.63 | -8.67 | -109.5 | -3.44 | -16.25 | 4.08 | -4.25 | 162.35 | -8.41 | -109.79 | -3.07 | -15.61 | 4.21 | -4.06 | 161.13 | -8.15 | -109.75 | -2.86 | -15.58 | 4.12 | -4.04 | 159.4 | -7.91 | -110.9 | -2.75 | -15.9 | 3.91 | -4 | 158.32 | -7.73 | -111.65 | -2.65 | -16.13 | 3.77 | -3.97 | 156.93 | -7.58 | -114.14 | -2.58 | -16.35 | 3.65 | -3.98 | 155.97 | -7.66 | -115.75 | -2.62 | -16.24 | 3.73 | -4.06 | 155.83 | -7.71 | -115.22 | -2.69 | -16.4 | 3.68 | -4.06 | 155.26 | -7.48 | -115.7 | -2.59 | -16.85 | 3.45 | -4.02 | 154.19 | -7.24 | -118.93 | -2.47 | -17.23 | 3.28 | -4.04 | 153.93 | -7.4 | -121.96 | -2.56 | -16.76 | 3.51 | -4.07 | 154.27 | -7.73 | -123.37 | -2.72 | -16.11 | 3.87 | -4.05 | 155.05 | -8.11 | -123.39 | -2.86 | -15.41 | 4.29 | -3.75 | 155.46 | -8.23 | -122.67 | -2.7 | -14.55 | 4.68 | -3.47 | 154.23 | -8.46 | -122.31 | -2.6 | -13.69 | 5.11 | -3.34 | 152.52 | -8.61 | -120.72 | -2.56 | -13.35 | 5.3 | -3.47 | 151.19 | -8.7 | -119.31 | -2.67 | -13.57 | 5.23 | -3.58 | 150.22 | -8.68 | -118.99 | -2.73 | -13.84 | 5.1 | -3.59 | 148.44 | -8.7 | -119.44 | -2.75 | -13.83 | 5.12 | -3.76 | 146.83 | -8.9 | -120.27 | -2.93 | -13.99 | 5.15 | -4.13 | 146.41 | -9.3 | -120.17 | -3.31 | -14.26 | 5.2 | -4.39 | 147.05 | -9.82 | -117.21 | -3.67 | -14.11 | 5.51 | -4.44 | 147.25 | -9.82 | -113.23 | -3.73 | -14 | 5.6 | -4.33 | 146.78 | -9.31 | -111.62 | -3.49 | -14.16 | 5.33 | -4.42 | 145.25 | -9.12 | -112.42 | -3.49 | -14.5 | 5.1 | -4.73 | 144.34 | -9.22 | -112.01 | -3.73 | -14.92 | 4.99 | -5.12 | 143.47 | -9.19 | -112.94 | -3.96 | -15.84 | 4.6 | -5.51 | 143.8 | -9.51 | -114.51 | -4.3 | -16.6 | 4.42 | -5.6 | 143.9 | -9.91 | -114.1 | -4.52 | -16.21 | 4.72 | -6.01 | 143.95 | -10.39 | -111.21 | -4.98 | -16.21 | 4.99 | -6.33 | 145.9 | -10.4 | -106.26 | -5.22 | -16.44 | 4.98 | -6.31 | 146.91 | -9.93 | -104.48 | -5.03 | -16.75 | 4.68 | -6.09 | 146.85 | -9.35 | -104.54 | -4.67 | -16.89 | 4.39 | -5.88 | 144.96 | -8.74 | -107.42 | -4.28 | -17.32 | 3.99 | -6.14 | 143.29 | -8.9 | -111.76 | -4.47 | -18.37 | 3.62 | -6.45 | 142.83 | -9.54 | -112.29 | -4.92 | -18.25 | 3.88 | -6.43 | 140.92 | -9.63 | -111.59 | -4.96 | -17.61 | 4.23 | -6.84 | 138.94 | -9.75 | -112.08 | -5.28 | -18.05 | 4.18 | -7.36 | 140.82 | -9.9 | -109.43 | -5.65 | -18.74 | 4.02 | -7.66 | 142.25 | -9.8 | -106.83 | -5.79 | -19.04 | 3.93 | -7.61 | 144.18 | -9.18 | -106.31 | -5.47 | -19.84 | 3.43 | -7.49 | 143.76 | -8.73 | -110.12 | -5.16 | -21.25 | 2.8 | -7.36 | 143.91 | -8.68 | -112.33 | -5.04 | -22.09 | 2.52 | -7.34 | 144.06 | -8.66 | -112.92 | -5.02 | -22.41 | 2.44 | -7.43 | 143.03 | -8.71 | -115.13 | -5.07 | -23.24 | 2.27 | -7.52 | 142.72 | -8.97 | -116.77 | -5.24 | -23.83 | 2.21 | -7.59 | 142.9 | -9.14 | -116.1 | -5.35 | -23.62 | 2.33 | -7.7 | 144.12 | -9.1 | -115.29 | -5.39 | -24.37 | 2.19 | -7.9 | 146.13 | -9.25 | -114.83 | -5.56 | -25.93 | 1.96 | -7.73 | 147.6 | -9.16 | -113.98 | -5.42 | -26.23 | 1.93 | -7.45 | 148.46 | -8.86 | -113.4 | -5.13 | -26.46 | 1.89 | -7.23 | 148.03 | -8.65 | -115.5 | -4.91 | -27.41 | 1.73 | -7.3 | 149.79 | -9.06 | -115.76 | -5.12 | -26.18 | 1.92 | -7.01 | 150.84 | -9.2 | -113.71 | -5.03 | -23.82 | 2.38 | -6.88 | 150.32 | -9.13 | -111.81 | -4.93 | -23.36 | 2.59 | -6.76 | 150.94 | -8.86 | -110.96 | -4.76 | -23.85 | 2.51 | -6.78 | 151.55 | -9 | -110.41 | -4.84 | -22.85 | 2.69 | -6.84 | 152.47 | -9.03 | -108.22 | -4.9 | -22.45 | 2.81 | -6.76 | 153 | -8.71 | -107.6 | -4.73 | -22.55 | 2.69 | -6.64 | 153.09 | -8.7 | -108.5 | -4.65 | -21.68 | 2.79 | -6.53 | 153.48 | -8.91 | -107.7 | -4.69 | -20.46 | 3.09 | -6.55 | 153.6 | -8.96 | -105.82 | -4.74 | -20.03 | 3.24 | -6.53 | 154.45 | -8.82 | -103.83 | -4.67 | -19.92 | 3.27 | -6.22 | 154.61 | -8.55 | -102.94 | -4.39 | -19.31 | 3.37 | -6.13 | 153.36 | -8.41 | -102.21 | -4.3 | -18.89 | 3.5 | -6.28 | 153.62 | -8.16 | -100.92 | -4.28 | -19.34 | 3.35 | -6.42 | 154.17 | -7.91 | -101.53 | -4.23 | -20.12 | 3.04 | -6.3 | 155.39 | -7.75 | -101.56 | -4.07 | -20.2 | 2.89 | -6 | 155.34 | -7.47 | -101.72 | -3.78 | -19.88 | 2.85 | -5.93 | 154.48 | -7.25 | -103.15 | -3.62 | -20.25 | 2.68 | -5.9 | 153.93 | -7.26 | -104.39 | -3.6 | -20.32 | 2.61 | -5.91 | 153.2 | -7.34 | -104.42 | -3.65 | -20.08 | 2.69 | -5.86 | 152.62 | -7.08 | -104.53 | -3.5 | -20.27 | 2.6 | -5.92 | 151.94 | -6.88 | -107.44 | -3.42 | -21.5 | 2.24 | -6.1 | 152.77 | -7.19 | -108.8 | -3.65 | -22.19 | 2.08
510 | M | 130 | 290 | -7.12 | 151.21 | -9.64 | -114.35 | -5.28 | -21.81 | 2.61 | -7.18 | 152.82 | -9.9 | -113.83 | -5.43 | -21.43 | 2.78 | -7.1 | 152.52 | -9.91 | -113.66 | -5.39 | -21.09 | 2.88 | -7.36 | 152.65 | -9.92 | -113.6 | -5.54 | -22.02 | 2.62 | -7.62 | 152.03 | -10.02 | -116.19 | -5.73 | -22.91 | 2.42 | -7.87 | 153.4 | -10.24 | -115.42 | -5.97 | -23.3 | 2.38 | -8.03 | 153.09 | -10.22 | -117.02 | -6.04 | -24.08 | 2.19 | -8.36 | 154.74 | -10.36 | -118 | -6.3 | -24.93 | 2.04 | -8.34 | 158 | -10.37 | -117.91 | -6.3 | -24.19 | 2.23 | -7.83 | 159.71 | -9.84 | -118.27 | -5.79 | -23.23 | 2.35 | -7.56 | 159.28 | -9.6 | -122.6 | -5.56 | -21.66 | 2.74 | -7.56 | 161.09 | -10.06 | -125.24 | -5.8 | -19.67 | 3.57 | -7.34 | 165.46 | -10.52 | -123.67 | -5.9 | -18.04 | 4.38 | -6.84 | 167.33 | -10.82 | -122.82 | -5.72 | -16.56 | 5.13 | -6.28 | 166.44 | -11.15 | -122.31 | -5.48 | -15.4 | 5.74 | -6.28 | 165.52 | -11.94 | -118.67 | -5.71 | -15.12 | 6.12 | -6.23 | 164.36 | -12.06 | -114.27 | -5.67 | -15.25 | 6 | -6.48 | 163.3 | -12.18 | -110.7 | -5.86 | -15.8 | 5.73 | -6.39 | 164.12 | -11.82 | -106.15 | -5.68 | -16.05 | 5.43 | -6.3 | 162.2 | -11.22 | -104.51 | -5.41 | -16.55 | 4.95 | -6.54 | 161.3 | -10.62 | -104.44 | -5.34 | -17.96 | 4.14 | -6.64 | 161.93 | -10.08 | -107.3 | -5.18 | -19.37 | 3.44 | -6.71 | 162.82 | -10.02 | -110.19 | -5.2 | -19.6 | 3.35 | -6.45 | 164.15 | -9.96 | -111.56 | -5.03 | -18.78 | 3.62 | -6.5 | 164.85 | -10.16 | -113.12 | -5.15 | -18.34 | 3.87 | -6.36 | 166.51 | -10.39 | -112.46 | -5.16 | -17.53 | 4.27 | -5.78 | 167.54 | -10.15 | -110.24 | -4.71 | -16.56 | 4.54 | -5.34 | 165.25 | -9.92 | -110.37 | -4.33 | -15.95 | 4.67 | -5.17 | 163.97 | -9.69 | -110.37 | -4.14 | -15.92 | 4.57 | -5.16 | 162.42 | -9.48 | -111.38 | -4.05 | -16.24 | 4.36 | -5.14 | 161.41 | -9.37 | -111.92 | -4 | -16.37 | 4.26 | -5.13 | 160.38 | -9.27 | -114.06 | -3.95 | -16.44 | 4.2 | -5.14 | 159.72 | -9.41 | -115.3 | -4.02 | -16.24 | 4.34 | -5.23 | 159.89 | -9.44 | -114.07 | -4.07 | -16.46 | 4.26 | -5.19 | 159.66 | -9.15 | -114.05 | -3.94 | -16.86 | 4 | -5.1 | 158.85 | -8.89 | -117.29 | -3.79 | -16.87 | 3.92 | -5.06 | 158.7 | -9.02 | -120.68 | -3.84 | -16.28 | 4.23 | -5.07 | 159.23 | -9.4 | -122.41 | -4 | -15.55 | 4.71 | -5 | 160.03 | -9.85 | -122.33 | -4.13 | -14.79 | 5.24 | -4.62 | 160.49 | -10.07 | -121.22 | -3.96 | -13.83 | 5.78 | -4.3 | 159.1 | -10.35 | -120.16 | -3.83 | -13.09 | 6.23 | -4.13 | 157.22 | -10.54 | -117.9 | -3.75 | -12.73 | 6.46 | -4.25 | 155.65 | -10.61 | -116.03 | -3.85 | -12.94 | 6.37 | -4.33 | 154.5 | -10.55 | -115.25 | -3.89 | -13.18 | 6.22 | -4.33 | 152.43 | -10.6 | -115.32 | -3.9 | -13.11 | 6.28 | -4.49 | 150.61 | -10.81 | -115.73 | -4.08 | -13.2 | 6.34 | -4.89 | 150.03 | -11.17 | -114.77 | -4.47 | -13.6 | 6.34 | -5.19 | 150.82 | -11.63 | -111.13 | -4.83 | -13.66 | 6.58 | -5.23 | 151.1 | -11.5 | -106.74 | -4.84 | -13.67 | 6.59 | -5.08 | 150.75 | -10.85 | -105.2 | -4.55 | -13.84 | 6.21 | -5.15 | 149.37 | -10.57 | -106.45 | -4.5 | -14.22 | 5.89 | -5.45 | 148.35 | -10.69 | -106.27 | -4.74 | -14.58 | 5.8 | -5.8 | 147.38 | -10.65 | -107.2 | -4.95 | -15.31 | 5.44 | -6.1 | 147.55 | -10.98 | -108.61 | -5.25 | -15.73 | 5.37 | -6.21 | 147.24 | -11.33 | -108.07 | -5.45 | -15.51 | 5.65 | -6.6 | 146.95 | -11.75 | -105.03 | -5.89 | -15.56 | 5.92 | -6.95 | 148.8 | -11.65 | -100.12 | -6.11 | -15.93 | 5.82 | -6.95 | 149.75 | -11.11 | -98.91 | -5.92 | -16.35 | 5.4 | -6.73 | 149.69 | -10.53 | -99.6 | -5.55 | -16.53 | 5.04 | -6.52 | 147.75 | -9.98 | -102.97 | -5.18 | -16.89 | 4.62 | -6.75 | 146 | -10.17 | -107.46 | -5.37 | -17.67 | 4.3 | -7.06 | 145.36 | -10.84 | -108.03 | -5.82 | -17.55 | 4.61 | -7 | 143.13 | -11.04 | -106.95 | -5.9 | -16.72 | 5.14 | -7.42 | 140.65 | -11.13 | -107.15 | -6.22 | -17.06 | 5.14 | -8 | 142.36 | -11.21 | -104.47 | -6.62 | -17.86 | 4.89 | -8.39 | 143.67 | -11.1 | -102.04 | -6.82 | -18.35 | 4.72 | -8.4 | 146.06 | -10.5 | -101.63 | -6.54 | -19.26 | 4.09 | -8.27 | 146.09 | -10.03 | -105.66 | -6.21 | -20.65 | 3.34 | -8.07 | 146.51 | -9.98 | -107.83 | -6.04 | -21.14 | 3.09 | -8 | 146.68 | -10.01 | -108.53 | -6.01 | -21.23 | 3.04 | -8.04 | 145.19 | -10.09 | -110.83 | -6.06 | -21.45 | 2.98 | -8.11 | 144.51 | -10.39 | -112.73 | -6.22 | -21.52 | 3.01 | -8.17 | 144.37 | -10.62 | -111.75 | -6.36 | -20.99 | 3.26 | -8.29 | 145.33 | -10.63 | -110.95 | -6.43 | -21.32 | 3.16 | -8.52 | 147.03 | -10.79 | -110.38 | -6.62 | -21.98 | 2.99 | -8.33 | 148.29 | -10.63 | -108.97 | -6.45 | -21.69 | 3.03 | -8.03 | 148.99 | -10.37 | -108.47 | -6.16 | -21.39 | 3.04 | -7.83 | 148.14 | -10.14 | -110.83 | -5.93 | -21.64 | 2.87 | -7.87 | 149.71 | -10.6 | -111.39 | -6.14 | -21.31 | 3.06 | -7.57 | 150.19 | -10.83 | -109.31 | -6.07 | -19.77 | 3.64 | -7.44 | 149.22 | -10.91 | -106.79 | -6.06 | -18.75 | 4.1 | -7.4 | 149.2 | -10.69 | -105.28 | -5.96 | -18.67 | 4.1 | -7.48 | 149.18 | -10.78 | -103.92 | -6.06 | -18.48 | 4.24 | -7.63 | 149.53 | -10.78 | -101.1 | -6.18 | -18.31 | 4.39 | -7.69 | 149.64 | -10.39 | -100.35 | -6.05 | -18.65 | 4.15 | -7.71 | 149.61 | -10.4 | -100.88 | -6.07 | -18.82 | 4.07 | -7.74 | 150.06 | -10.61 | -99.87 | -6.18 | -18.54 | 4.27 | -7.87 | 150.55 | -10.6 | -97.64 | -6.27 | -18.39 | 4.39 | -7.93 | 151.76 | -10.44 | -94.88 | -6.26 | -18.25 | 4.46 | -7.7 | 152.45 | -10.16 | -93.57 | -6.02 | -17.91 | 4.52 | -7.62 | 151.62 | -9.93 | -92.69 | -5.9 | -17.49 | 4.69 | -7.84 | 152.11 | -9.58 | -91.15 | -5.89 | -17.67 | 4.58 | -8.08 | 152.75 | -9.2 | -91.75 | -5.83 | -18.39 | 4.17 | -8.01 | 154.53 | -8.99 | -91.89 | -5.66 | -18.96 | 3.82 | -7.72 | 155.2 | -8.65 | -92.43 | -5.33 | -19.1 | 3.61 | -7.64 | 154.79 | -8.38 | -94 | -5.14 | -19.48 | 3.38 | -7.62 | 154.55 | -8.35 | -95.65 | -5.1 | -20.01 | 3.15 | -7.63 | 154.06 | -8.44 | -95.81 | -5.15 | -19.88 | 3.22 | -7.6 | 153.75 | -8.2 | -96.13 | -5.02 | -19.88 | 3.18 | -7.68 | 153.34 | -7.96 | -98.85 | -4.91 | -20.96 | 2.76 | -7.88 | 154.76 | -8.26 | -100.26 | -5.13 | -22.64 | 2.33
511 | M | 130 | 300 | -8.51 | 164.82 | -9.63 | -99.65 | -6.05 | -27.92 | 1.4 | -8.51 | 166.41 | -9.96 | -98.8 | -6.2 | -26.8 | 1.63 | -8.49 | 166.56 | -10.09 | -97.64 | -6.25 | -25.83 | 1.83 | -8.75 | 167.13 | -10.1 | -96.93 | -6.4 | -26.99 | 1.63 | -9.02 | 166.74 | -10.2 | -98.83 | -6.59 | -28.78 | 1.35 | -9.21 | 168.99 | -10.45 | -97.6 | -6.8 | -29.06 | 1.34 | -9.26 | 169.17 | -10.37 | -98.9 | -6.79 | -30.43 | 1.14 | -9.54 | 170.81 | -10.48 | -99.7 | -6.99 | -32.31 | 0.94 | -9.47 | 174.03 | -10.55 | -99.21 | -6.99 | -30.34 | 1.18 | -8.88 | 176.36 | -10.06 | -99.76 | -6.45 | -27.69 | 1.51 | -8.59 | 175.84 | -9.92 | -102.89 | -6.25 | -25.58 | 1.88 | -8.52 | 177.98 | -10.45 | -104.5 | -6.47 | -22.62 | 2.73 | -8.27 | -178.26 | -10.91 | -100.94 | -6.53 | -21.08 | 3.29 | -7.71 | -176.34 | -11.13 | -98.49 | -6.29 | -19.39 | 3.91 | -7.15 | -177.46 | -11.26 | -96.17 | -5.98 | -18.23 | 4.33 | -7.11 | -178.68 | -11.5 | -91.83 | -6.02 | -18.1 | 4.42 | -7.19 | 179.78 | -11.3 | -87.57 | -5.99 | -18.63 | 4.13 | -7.51 | 179.07 | -10.99 | -85.59 | -6.08 | -19.93 | 3.58 | -7.52 | -179.43 | -10.55 | -83.05 | -5.91 | -20.72 | 3.19 | -7.53 | 179.49 | -10 | -83.23 | -5.69 | -21.87 | 2.72 | -7.8 | -179.86 | -9.43 | -83.9 | -5.58 | -24.99 | 1.87 | -7.87 | -177.9 | -8.99 | -87.38 | -5.4 | -29.17 | 1.13 | -7.71 | -175.11 | -9 | -90 | -5.33 | -26.69 | 1.49 | -7.14 | -173.43 | -8.84 | -90.72 | -4.95 | -23.62 | 2.03 | -6.92 | -172.79 | -8.86 | -91.76 | -4.85 | -22.18 | 2.38 | -6.65 | -171.7 | -8.92 | -92.11 | -4.74 | -20.73 | 2.78 | -5.99 | -171.29 | -8.56 | -91.82 | -4.21 | -19.42 | 3.05 | -5.51 | -173.54 | -8.28 | -93.42 | -3.8 | -18.68 | 3.17 | -5.23 | -174.67 | -8.12 | -94.74 | -3.58 | -18.13 | 3.29 | -5.11 | -176.48 | -8.14 | -96.66 | -3.51 | -17.75 | 3.42 | -4.96 | -177.28 | -8.11 | -97.57 | -3.41 | -17.37 | 3.53 | -4.82 | -178.93 | -8.02 | -99.62 | -3.3 | -17.08 | 3.61 | -4.71 | 179.66 | -8.2 | -101.14 | -3.31 | -16.48 | 3.88 | -4.71 | 179.05 | -8.27 | -101.24 | -3.33 | -16.44 | 3.91 | -4.67 | 178.3 | -8.06 | -101.94 | -3.23 | -16.68 | 3.75 | -4.55 | 177.09 | -7.96 | -105.87 | -3.13 | -16.11 | 3.97 | -4.46 | 176.66 | -8.27 | -109.23 | -3.23 | -15.03 | 4.56 | -4.37 | 176.58 | -8.81 | -110.57 | -3.39 | -14.08 | 5.23 | -4.29 | 176.56 | -9.33 | -110.08 | -3.52 | -13.48 | 5.72 | -3.91 | 176.13 | -9.54 | -108.74 | -3.33 | -12.73 | 6.13 | -3.61 | 174.25 | -9.85 | -108.65 | -3.22 | -12.03 | 6.6 | -3.48 | 171.91 | -10.12 | -107.19 | -3.2 | -11.76 | 6.81 | -3.68 | 169.93 | -10.45 | -105.31 | -3.42 | -11.95 | 6.83 | -3.82 | 168.74 | -10.7 | -103.94 | -3.59 | -12.05 | 6.9 | -3.81 | 166.79 | -10.89 | -102.72 | -3.64 | -11.9 | 7.08 | -4.03 | 164.53 | -11.19 | -101.5 | -3.88 | -12.02 | 7.19 | -4.39 | 164.1 | -11.6 | -99.27 | -4.27 | -12.3 | 7.29 | -4.66 | 164.36 | -11.96 | -95.16 | -4.58 | -12.38 | 7.51 | -4.75 | 164.47 | -11.81 | -89.42 | -4.64 | -12.38 | 7.57 | -4.64 | 163.79 | -11.18 | -87.04 | -4.41 | -12.44 | 7.29 | -4.75 | 161.87 | -10.91 | -88.34 | -4.4 | -12.77 | 6.98 | -5.09 | 160.98 | -11.07 | -87.2 | -4.71 | -13.06 | 7 | -5.52 | 160.08 | -11.07 | -87 | -5.01 | -13.67 | 6.72 | -5.88 | 161.08 | -11.39 | -86.85 | -5.34 | -14.14 | 6.61 | -5.96 | 160.86 | -11.63 | -84.21 | -5.52 | -13.82 | 7.04 | -6.37 | 160.94 | -11.68 | -79.59 | -5.88 | -13.94 | 7.26 | -6.67 | 162.96 | -11.33 | -75.98 | -5.98 | -14.36 | 6.97 | -6.52 | 163.71 | -10.65 | -76.13 | -5.62 | -14.6 | 6.46 | -6.33 | 163.42 | -10.11 | -76.81 | -5.29 | -14.64 | 6.17 | -6.12 | 160.95 | -9.68 | -80.25 | -4.97 | -14.7 | 5.89 | -6.39 | 159.04 | -10 | -83.81 | -5.24 | -15.24 | 5.69 | -6.78 | 158.69 | -10.61 | -82.61 | -5.74 | -15.24 | 6.05 | -6.78 | 156.99 | -10.48 | -80.17 | -5.77 | -14.62 | 6.56 | -7.2 | 154.98 | -10.22 | -79.65 | -5.97 | -14.8 | 6.58 | -7.6 | 156.84 | -10.03 | -78.05 | -6.13 | -15.36 | 6.26 | -7.88 | 158.03 | -9.73 | -77.26 | -6.15 | -15.77 | 5.96 | -7.78 | 159.58 | -9.09 | -78.31 | -5.74 | -16.27 | 5.33 | -7.64 | 159.01 | -8.67 | -82.4 | -5.4 | -17.05 | 4.65 | -7.49 | 159.19 | -8.71 | -84.96 | -5.29 | -17.69 | 4.25 | -7.38 | 159.22 | -8.73 | -85.83 | -5.23 | -17.83 | 4.15 | -7.42 | 157.61 | -8.76 | -87.42 | -5.26 | -17.86 | 4.15 | -7.48 | 156.99 | -8.96 | -88.74 | -5.37 | -18.1 | 4.09 | -7.45 | 156.63 | -8.93 | -88 | -5.36 | -17.74 | 4.26 | -7.58 | 156.99 | -8.81 | -87.66 | -5.37 | -17.92 | 4.17 | -7.69 | 157.8 | -8.86 | -88.29 | -5.43 | -18.5 | 3.92 | -7.61 | 157.76 | -8.85 | -88.3 | -5.39 | -18.39 | 3.95 | -7.34 | 157.86 | -8.54 | -88.03 | -5.11 | -18.09 | 3.97 | -7.21 | 156.49 | -8.34 | -90.11 | -4.93 | -18.19 | 3.83 | -7.38 | 157.42 | -8.79 | -89.76 | -5.22 | -18.47 | 3.84 | -7.14 | 158.04 | -8.8 | -87.91 | -5.11 | -17.74 | 4.13 | -7.12 | 156.01 | -8.59 | -86.66 | -5.06 | -16.85 | 4.57 | -7.14 | 155.8 | -8.33 | -87.12 | -4.95 | -16.98 | 4.44 | -7.34 | 155.59 | -8.44 | -87.34 | -5.1 | -17.18 | 4.42 | -7.51 | 155.93 | -8.66 | -85.78 | -5.32 | -17.01 | 4.63 | -7.55 | 155.46 | -8.44 | -85.1 | -5.26 | -16.71 | 4.76 | -7.7 | 154.54 | -8.5 | -85.84 | -5.37 | -16.8 | 4.78 | -7.89 | 154.36 | -8.73 | -85.03 | -5.61 | -16.73 | 4.96 | -8.27 | 154.05 | -8.81 | -82.3 | -5.9 | -16.25 | 5.45 | -8.52 | 155.05 | -8.65 | -80.71 | -5.97 | -16.19 | 5.53 | -8.62 | 156.01 | -8.31 | -80.13 | -5.84 | -16.15 | 5.47 | -8.88 | 155.48 | -8.2 | -79.8 | -5.93 | -15.96 | 5.67 | -9.26 | 156.86 | -8.05 | -78.64 | -6.02 | -15.97 | 5.72 | -9.6 | 159.23 | -7.9 | -79.19 | -6.03 | -16.52 | 5.36 | -9.7 | 162.05 | -7.76 | -78.84 | -5.94 | -16.93 | 5.04 | -9.5 | 163.57 | -7.53 | -78.36 | -5.71 | -16.95 | 4.89 | -9.53 | 164.28 | -7.31 | -79.59 | -5.56 | -17.12 | 4.7 | -9.58 | 164.9 | -7.28 | -80.87 | -5.54 | -17.51 | 4.47 | -9.7 | 165.8 | -7.37 | -80.78 | -5.62 | -17.79 | 4.37 | -9.8 | 166.97 | -7.14 | -80.72 | -5.52 | -17.6 | 4.42 | -9.94 | 168.45 | -6.95 | -83.46 | -5.41 | -18.07 | 4.12 | -10.07 | 171.29 | -7.34 | -84.46 | -5.66 | -19.65 | 3.52
512 | M | 130 | 310 | -7.9 | 175.17 | -7.84 | -87.99 | -4.88 | -29.33 | 1.04 | -7.91 | 177.46 | -8.11 | -85.97 | -5.02 | -29.66 | 1.02 | -7.83 | 178.11 | -8.04 | -84.12 | -4.94 | -28.17 | 1.2 | -8.04 | 179.09 | -7.93 | -83.64 | -4.99 | -28.88 | 1.11 | -8.23 | 179.41 | -7.93 | -85.65 | -5.08 | -31.71 | 0.81 | -8.36 | -178.07 | -8.13 | -84.98 | -5.24 | -35.71 | 0.52 | -8.34 | -178.03 | -8.08 | -86.07 | -5.2 | -38.1 | 0.39 | -8.48 | -176.16 | -8.19 | -86.78 | -5.32 | -40.6 | 0.3 | -8.31 | -172.64 | -8.19 | -85.65 | -5.24 | -36.57 | 0.47 | -7.62 | -170.98 | -7.73 | -85.2 | -4.67 | -33.22 | 0.65 | -7.27 | -172.01 | -7.51 | -88 | -4.39 | -29.73 | 0.94 | -7.18 | -170.64 | -7.84 | -88.89 | -4.51 | -26.29 | 1.42 | -6.94 | -166.99 | -8.12 | -84.85 | -4.52 | -24.8 | 1.69 | -6.37 | -165.66 | -8.02 | -82.23 | -4.16 | -23.28 | 1.93 | -5.85 | -166.68 | -7.89 | -81.01 | -3.8 | -22.01 | 2.15 | -5.87 | -167.86 | -8.04 | -78.09 | -3.88 | -21.98 | 2.17 | -5.99 | -169.15 | -7.8 | -75.34 | -3.84 | -23.06 | 1.91 | -6.27 | -169.52 | -7.55 | -74.25 | -3.88 | -25.11 | 1.51 | -6.25 | -167.72 | -7.13 | -72.33 | -3.68 | -26.87 | 1.21 | -6.17 | -168.51 | -6.66 | -72.97 | -3.41 | -28.44 | 0.97 | -6.39 | -167.89 | -6.18 | -73.53 | -3.28 | -31.28 | 0.69 | -6.38 | -165.98 | -5.74 | -76.1 | -3.05 | -31.64 | 0.65 | -6.17 | -163.26 | -5.66 | -78.72 | -2.91 | -27.97 | 0.97 | -5.57 | -161.69 | -5.42 | -79.69 | -2.51 | -25.55 | 1.22 | -5.27 | -161.99 | -5.4 | -80.71 | -2.35 | -24.67 | 1.33 | -5 | -161.17 | -5.38 | -81.27 | -2.21 | -23.03 | 1.59 | -4.33 | -161.04 | -5.04 | -81.33 | -1.7 | -21.8 | 1.72 | -3.87 | -163.65 | -4.71 | -83.02 | -1.3 | -21.75 | 1.66 | -3.68 | -165.14 | -4.5 | -84.24 | -1.09 | -21.78 | 1.61 | -3.6 | -166.81 | -4.38 | -86.24 | -1 | -21.55 | 1.64 | -3.49 | -167.33 | -4.26 | -87.61 | -0.89 | -20.85 | 1.75 | -3.36 | -168.66 | -4.15 | -90.63 | -0.78 | -19.62 | 1.99 | -3.27 | -169.63 | -4.25 | -92.79 | -0.79 | -18.64 | 2.24 | -3.21 | -169.83 | -4.4 | -93.18 | -0.83 | -18.18 | 2.37 | -3.06 | -170.57 | -4.27 | -94.31 | -0.7 | -17.84 | 2.43 | -2.9 | -171.89 | -4.18 | -97.76 | -0.59 | -16.64 | 2.76 | -2.78 | -172.48 | -4.43 | -100.49 | -0.66 | -15.34 | 3.24 | -2.67 | -172.87 | -4.84 | -101.14 | -0.79 | -14.63 | 3.58 | -2.59 | -173.26 | -5.15 | -100.72 | -0.87 | -14.34 | 3.74 | -2.27 | -173.6 | -5.18 | -100.48 | -0.69 | -13.73 | 3.94 | -2 | -175.46 | -5.38 | -101.15 | -0.6 | -13.13 | 4.18 | -1.93 | -177.56 | -5.63 | -100.72 | -0.63 | -13.05 | 4.24 | -2.1 | -178.9 | -5.9 | -99.52 | -0.81 | -13.41 | 4.15 | -2.21 | -179.57 | -6.11 | -98.55 | -0.96 | -13.58 | 4.14 | -2.19 | 178.89 | -6.19 | -98.21 | -0.97 | -13.55 | 4.16 | -2.29 | 177.28 | -6.31 | -98.17 | -1.07 | -13.75 | 4.11 | -2.54 | 176.84 | -6.7 | -97.46 | -1.37 | -13.84 | 4.21 | -2.7 | 176.83 | -7.11 | -94.71 | -1.62 | -13.68 | 4.42 | -2.73 | 176.55 | -7.12 | -91.15 | -1.64 | -13.74 | 4.41 | -2.61 | 175.63 | -6.69 | -89.76 | -1.41 | -14.04 | 4.14 | -2.69 | 173.98 | -6.56 | -90.25 | -1.41 | -14.38 | 3.97 | -2.99 | 173.27 | -6.66 | -89.46 | -1.64 | -14.88 | 3.84 | -3.31 | 172.36 | -6.63 | -89.85 | -1.82 | -15.78 | 3.53 | -3.63 | 172.75 | -6.92 | -90.7 | -2.12 | -16.32 | 3.43 | -3.64 | 172.66 | -7.16 | -89.61 | -2.23 | -15.73 | 3.73 | -3.91 | 172.23 | -7.39 | -86.6 | -2.51 | -15.65 | 3.89 | -4.2 | 173.44 | -7.28 | -83.05 | -2.65 | -16.15 | 3.73 | -4.16 | 173.65 | -6.86 | -82.53 | -2.46 | -16.61 | 3.45 | -4 | 173.11 | -6.41 | -83.14 | -2.17 | -16.93 | 3.21 | -3.85 | 171.11 | -5.98 | -85.72 | -1.89 | -17.38 | 2.95 | -4.13 | 169.54 | -6.21 | -89.12 | -2.14 | -18.33 | 2.72 | -4.43 | 169.67 | -6.78 | -88.41 | -2.56 | -17.94 | 2.99 | -4.35 | 168.37 | -6.6 | -87.25 | -2.46 | -17.35 | 3.16 | -4.59 | 166.57 | -6.49 | -88.23 | -2.56 | -17.83 | 3.02 | -4.89 | 167.9 | -6.52 | -87.07 | -2.73 | -18.55 | 2.84 | -5 | 168.5 | -6.43 | -85.89 | -2.76 | -18.68 | 2.8 | -4.9 | 168.9 | -5.91 | -86.03 | -2.45 | -19.26 | 2.53 | -4.75 | 167.65 | -5.61 | -90.1 | -2.21 | -20.76 | 2.06 | -4.7 | 167.07 | -5.67 | -92.24 | -2.2 | -21.44 | 1.9 | -4.63 | 166.54 | -5.63 | -92.24 | -2.15 | -21.02 | 1.99 | -4.69 | 165.31 | -5.61 | -94.02 | -2.16 | -21.54 | 1.87 | -4.74 | 164.42 | -5.77 | -95.35 | -2.26 | -21.65 | 1.87 | -4.7 | 163.74 | -5.81 | -95.27 | -2.27 | -21.03 | 2.01 | -4.79 | 163.85 | -5.69 | -95.23 | -2.26 | -21.52 | 1.9 | -4.97 | 164.24 | -5.82 | -95.99 | -2.4 | -22.54 | 1.71 | -4.93 | 164.19 | -5.85 | -96.01 | -2.4 | -22.33 | 1.76 | -4.71 | 164.22 | -5.64 | -95.45 | -2.19 | -21.78 | 1.83 | -4.69 | 162.99 | -5.45 | -97.65 | -2.08 | -22.72 | 1.62 | -4.85 | 164.24 | -5.89 | -97.55 | -2.36 | -22.97 | 1.63 | -4.57 | 164.3 | -5.95 | -95.76 | -2.26 | -20.86 | 2.05 | -4.59 | 162.81 | -5.81 | -94.57 | -2.22 | -19.88 | 2.29 | -4.69 | 163.05 | -5.6 | -94.6 | -2.17 | -20.57 | 2.1 | -4.82 | 163.37 | -5.81 | -94.89 | -2.34 | -20.94 | 2.05 | -4.94 | 163.91 | -6.01 | -92.9 | -2.51 | -20.17 | 2.29 | -4.96 | 163.81 | -5.78 | -91.84 | -2.42 | -19.84 | 2.35 | -5.05 | 163.53 | -5.72 | -92.86 | -2.43 | -20.47 | 2.19 | -5.18 | 163.74 | -5.92 | -92.69 | -2.59 | -20.56 | 2.21 | -5.37 | 163.62 | -6.06 | -91.28 | -2.77 | -19.95 | 2.42 | -5.6 | 164.48 | -6.04 | -89.79 | -2.89 | -19.94 | 2.46 | -5.5 | 165.01 | -5.9 | -89.44 | -2.77 | -19.95 | 2.42 | -5.68 | 164.71 | -5.89 | -88.67 | -2.86 | -19.54 | 2.56 | -6.03 | 165.89 | -5.79 | -86.93 | -2.99 | -19.37 | 2.66 | -6.17 | 167.89 | -5.69 | -87.02 | -2.99 | -20.36 | 2.37 | -6.1 | 170.08 | -5.64 | -86.83 | -2.91 | -21.49 | 2.05 | -5.87 | 170.37 | -5.44 | -86.47 | -2.7 | -21.26 | 2.06 | -5.89 | 170 | -5.34 | -87.1 | -2.66 | -21.26 | 2.05 | -6 | 170.58 | -5.46 | -87.66 | -2.76 | -22.13 | 1.87 | -6.03 | 170.69 | -5.58 | -86.67 | -2.84 | -21.73 | 1.98 | -6.05 | 171.04 | -5.35 | -85.98 | -2.74 | -21.11 | 2.11 | -6.17 | 171.39 | -5.23 | -87.55 | -2.72 | -21.81 | 1.94 | -6.41 | 173.12 | -5.51 | -87.41 | -2.97 | -23.18 | 1.7
513 | I512i514 | 130 | 320 | -6.98 | 163.92 | -8.23 | -101.77 | -4.56 | -25.1 | 1.81 | -7.04 | 166.19 | -8.54 | -100.16 | -4.73 | -25.01 | 1.91 | -6.97 | 166.67 | -8.54 | -98.44 | -4.69 | -24.08 | 2.07 | -7.2 | 167.51 | -8.45 | -97.63 | -4.77 | -24.96 | 1.87 | -7.42 | 167.45 | -8.47 | -99.61 | -4.9 | -26.85 | 1.6 | -7.61 | -10.39 | -8.68 | -98.68 | -5.1 | -29 | 1.45 | -7.68 | -10.42 | -8.64 | -99.79 | -5.12 | -30.59 | 1.29 | -7.9 | -8.55 | -8.79 | -100.2 | -5.3 | -32.1 | 1.21 | -7.78 | -5.06 | -8.78 | -98.8 | -5.24 | -29.85 | 1.35 | -7.16 | -3.42 | -8.26 | -98.44 | -4.68 | -27.82 | 1.46 | -6.85 | -4.28 | -8.04 | -101.5 | -4.42 | -25.54 | 1.72 | -6.82 | -2.91 | -8.4 | -102.54 | -4.58 | -23.12 | 2.22 | -6.59 | 0.97 | -8.71 | -99.03 | -4.59 | -21.65 | 2.64 | -6.08 | 2.38 | -8.69 | -96.59 | -4.29 | -20.32 | 2.96 | -5.58 | 1.4 | -8.69 | -95.42 | -3.99 | -19.12 | 3.29 | -5.62 | 0.45 | -8.99 | -92.15 | -4.12 | -19.02 | 3.4 | -5.71 | -0.7 | -8.83 | -88.78 | -4.1 | -19.74 | 3.17 | -5.98 | -1.18 | -8.63 | -87.09 | -4.17 | -21.19 | 2.78 | -5.93 | 0.42 | -8.23 | -84.45 | -3.97 | -22.25 | 2.5 | -5.85 | -0.92 | -7.74 | -84.57 | -3.72 | -23.28 | 2.23 | -6.07 | -0.69 | -7.25 | -84.95 | -3.61 | -25.6 | 1.74 | -6.11 | 0.43 | -6.84 | -87.26 | -3.44 | -26.69 | 1.43 | -6.02 | 2.39 | -6.77 | -89.54 | -3.36 | -25.25 | 1.5 | -5.56 | 3.7 | -6.55 | -90.2 | -3.02 | -23.7 | 1.67 | -5.39 | 3.79 | -6.57 | -91.01 | -2.94 | -23.03 | 1.78 | -5.18 | 4.69 | -6.6 | -91.03 | -2.85 | -21.74 | 2.04 | -4.57 | 4.95 | -6.26 | -90.23 | -2.37 | -20.59 | 2.2 | -4.18 | 2.08 | -5.89 | -91.15 | -1.99 | -20.44 | 2.14 | -4.07 | 0.45 | -5.62 | -91.89 | -1.81 | -20.81 | 1.99 | -4.08 | -1.38 | -5.44 | -93.57 | -1.73 | -21.23 | 1.86 | -4.07 | -1.94 | -5.27 | -94.64 | -1.66 | -21.53 | 1.77 | -4.05 | -3.35 | -5.12 | -97.41 | -1.58 | -21.71 | 1.74 | -4.08 | -3.99 | -5.18 | -99.18 | -1.63 | -21.88 | 1.76 | -4.16 | -3.93 | -5.27 | -99.26 | -1.72 | -22.36 | 1.74 | -4.15 | -4.31 | -5.05 | -100.26 | -1.61 | -24.46 | 1.54 | -4.11 | -5.2 | -4.88 | -103.76 | -1.52 | -26.86 | 1.54 | -4.12 | -5.13 | -5.1 | -106.73 | -1.63 | -22.1 | 2.05 | -4.11 | -4.57 | -5.49 | -107.65 | -1.82 | -19.88 | 2.46 | -4.09 | -3.66 | -5.81 | -107.35 | -1.95 | -18.67 | 2.74 | -3.77 | -3.21 | -5.85 | -107.09 | -1.79 | -17.55 | 3.01 | -3.49 | -4.46 | -6.08 | -107.38 | -1.73 | -16.66 | 3.28 | -3.41 | -6.05 | -6.27 | -106.31 | -1.74 | -16.71 | 3.28 | -3.57 | -7.05 | -6.43 | -105.09 | -1.89 | -17.38 | 3.13 | -3.72 | -7.36 | -6.53 | -104.58 | -2 | -17.9 | 3.03 | -3.74 | 171.65 | -6.6 | -104.86 | -2.04 | -17.88 | 3.05 | -3.88 | 170.66 | -6.75 | -105.09 | -2.18 | -18.03 | 3.03 | -4.16 | 171.19 | -7.16 | -104.6 | -2.51 | -17.83 | 3.19 | -4.3 | 172.01 | -7.61 | -101.93 | -2.78 | -17.45 | 3.41 | -4.3 | 172.41 | -7.61 | -98.33 | -2.78 | -17.62 | 3.36 | -4.13 | 172.09 | -7.23 | -96.8 | -2.52 | -17.94 | 3.14 | -4.18 | 170.81 | -7.09 | -97.28 | -2.5 | -18.42 | 2.98 | -4.45 | 170.55 | -7.2 | -96.21 | -2.7 | -19.11 | 2.84 | -4.75 | 170 | -7.17 | -96.74 | -2.86 | -20.4 | 2.53 | -5.05 | 170.88 | -7.44 | -97.46 | -3.15 | -20.67 | 2.51 | -5.04 | 171.37 | -7.69 | -96.46 | -3.25 | -19.73 | 2.79 | -5.29 | 171.48 | -7.98 | -93.45 | -3.53 | -19.69 | 2.9 | -5.54 | 173.32 | -7.89 | -89.72 | -3.65 | -20.71 | 2.67 | -5.42 | 174.12 | -7.48 | -88.94 | -3.4 | -21.32 | 2.44 | -5.16 | 173.83 | -7 | -89.17 | -3.05 | -21.77 | 2.24 | -4.95 | 172.13 | -6.53 | -91.63 | -2.71 | -22.7 | 1.99 | -5.18 | 170.86 | -6.73 | -94.99 | -2.93 | -22.93 | 1.92 | -5.39 | 171.36 | -7.29 | -94.29 | -3.3 | -21.58 | 2.25 | -5.25 | 170.09 | -7.1 | -92.93 | -3.15 | -21.38 | 2.31 | -5.43 | 168.49 | -6.96 | -93.86 | -3.19 | -22.61 | 2.09 | -5.65 | 170.09 | -7 | -92.62 | -3.33 | -23.35 | 1.95 | -5.72 | 170.81 | -6.91 | -91.38 | -3.32 | -23.97 | 1.87 | -5.56 | 171.33 | -6.35 | -91.45 | -2.97 | -26.03 | 1.56 | -5.34 | 170.07 | -6.01 | -95.31 | -2.69 | -26.09 | 1.37 | -5.22 | 169.65 | -6.04 | -97.47 | -2.63 | -24.67 | 1.45 | -5.1 | 169.18 | -5.98 | -97.47 | -2.54 | -24.28 | 1.51 | -5.1 | 167.86 | -5.92 | -99.43 | -2.52 | -24.29 | 1.47 | -5.1 | 167.06 | -6.05 | -100.86 | -2.58 | -23.61 | 1.57 | -5.03 | 166.47 | -6.1 | -101.06 | -2.57 | -22.97 | 1.69 | -5.07 | 166.65 | -5.98 | -100.98 | -2.53 | -23.42 | 1.6 | -5.19 | 167.21 | -6.11 | -101.6 | -2.65 | -23.38 | 1.61 | -5.06 | 167.33 | -6.14 | -101.45 | -2.6 | -22.74 | 1.72 | -4.79 | 167.23 | -5.89 | -100.81 | -2.33 | -22.46 | 1.72 | -4.67 | 165.85 | -5.65 | -103.1 | -2.16 | -22.76 | 1.63 | -4.8 | 166.91 | -6.04 | -103.1 | -2.41 | -22.32 | 1.77 | -4.51 | 167.1 | -6.08 | -101.59 | -2.28 | -20.82 | 2.06 | -4.46 | 165.71 | -5.92 | -100.63 | -2.18 | -20.68 | 2.09 | -4.47 | 165.89 | -5.71 | -100.86 | -2.09 | -21.14 | 1.95 | -4.54 | 166.1 | -5.92 | -101.18 | -2.22 | -20.91 | 2.03 | -4.62 | 166.55 | -6.11 | -99.29 | -2.36 | -20.49 | 2.17 | -4.56 | 166.44 | -5.87 | -98.52 | -2.21 | -20.52 | 2.13 | -4.56 | 165.96 | -5.83 | -99.51 | -2.19 | -20.59 | 2.1 | -4.6 | 166.03 | -6 | -99.04 | -2.29 | -20.44 | 2.16 | -4.75 | 165.53 | -6.09 | -97.71 | -2.42 | -20.42 | 2.21 | -4.91 | 166.29 | -5.98 | -96.55 | -2.46 | -21.06 | 2.08 | -4.77 | 166.72 | -5.79 | -96.52 | -2.29 | -21.02 | 2.05 | -4.83 | 166.05 | -5.78 | -96.23 | -2.32 | -20.73 | 2.14 | -5.06 | 167.03 | -5.68 | -95.15 | -2.39 | -21.28 | 2.07 | -5.14 | 168.49 | -5.58 | -95.69 | -2.38 | -21.81 | 1.92 | -4.99 | 169.86 | -5.56 | -95.92 | -2.28 | -21.53 | 1.91 | -4.71 | 169.61 | -5.4 | -95.66 | -2.05 | -20.95 | 1.98 | -4.69 | 168.61 | -5.34 | -96.76 | -2 | -20.87 | 1.99 | -4.75 | 168.53 | -5.45 | -97.49 | -2.09 | -21.13 | 1.95 | -4.77 | 168.05 | -5.6 | -96.99 | -2.16 | -20.7 | 2.07 | -4.76 | 167.66 | -5.39 | -96.5 | -2.06 | -20.74 | 2.03 | -4.87 | 167.32 | -5.32 | -98.45 | -2.08 | -21.32 | 1.9 | -5.06 | 168.36 | -5.64 | -98.83 | -2.32 | -21.55 | 1.92
514 | M | 130 | 330 | -6.06 | 152.68 | -8.62 | -115.56 | -4.23 | -20.86 | 2.58 | -6.17 | 154.93 | -8.97 | -114.36 | -4.45 | -20.36 | 2.8 | -6.12 | 155.23 | -9.03 | -112.75 | -4.45 | -19.98 | 2.93 | -6.36 | 155.94 | -8.96 | -111.62 | -4.56 | -21.03 | 2.63 | -6.62 | 155.49 | -9 | -113.58 | -4.72 | -22 | 2.39 | -6.86 | 157.3 | -9.23 | -112.38 | -4.95 | -22.29 | 2.37 | -7.02 | 157.19 | -9.21 | -113.51 | -5.04 | -23.08 | 2.19 | -7.32 | 159.06 | -9.39 | -113.62 | -5.28 | -23.61 | 2.12 | -7.25 | 162.51 | -9.37 | -111.95 | -5.24 | -23.13 | 2.23 | -6.71 | 164.15 | -8.79 | -111.69 | -4.69 | -22.43 | 2.27 | -6.44 | 163.46 | -8.57 | -115 | -4.45 | -21.36 | 2.5 | -6.47 | 164.82 | -8.96 | -116.2 | -4.66 | -19.95 | 3.02 | -6.24 | 168.93 | -9.29 | -113.22 | -4.67 | -18.5 | 3.58 | -5.79 | 170.42 | -9.35 | -110.96 | -4.42 | -17.35 | 3.99 | -5.31 | 169.47 | -9.49 | -109.84 | -4.17 | -16.22 | 4.43 | -5.38 | 168.76 | -9.93 | -106.22 | -4.36 | -16.06 | 4.62 | -5.43 | 167.75 | -9.86 | -102.22 | -4.36 | -16.43 | 4.42 | -5.69 | 167.17 | -9.71 | -99.93 | -4.46 | -17.28 | 4.04 | -5.61 | 168.57 | -9.32 | -96.57 | -4.27 | -17.63 | 3.79 | -5.52 | 166.67 | -8.82 | -96.18 | -4.02 | -18.11 | 3.48 | -5.75 | 166.51 | -8.32 | -96.36 | -3.95 | -19.91 | 2.79 | -5.84 | 166.85 | -7.94 | -98.41 | -3.83 | -21.73 | 2.22 | -5.87 | 168.04 | -7.88 | -100.36 | -3.81 | -22.53 | 2.02 | -5.56 | 169.09 | -7.68 | -100.7 | -3.54 | -21.85 | 2.12 | -5.5 | 169.58 | -7.74 | -101.31 | -3.54 | -21.39 | 2.24 | -5.35 | 170.55 | -7.83 | -100.79 | -3.49 | -20.44 | 2.48 | -4.81 | 170.95 | -7.48 | -99.13 | -3.03 | -19.37 | 2.67 | -4.48 | 167.81 | -7.08 | -99.29 | -2.67 | -19.13 | 2.63 | -4.46 | 166.05 | -6.74 | -99.55 | -2.52 | -19.85 | 2.38 | -4.55 | 164.05 | -6.49 | -100.9 | -2.47 | -20.9 | 2.09 | -4.65 | 163.44 | -6.28 | -101.67 | -2.43 | -22.2 | 1.79 | -4.73 | 161.95 | -6.09 | -104.18 | -2.38 | -23.8 | 1.48 | -4.9 | 161.66 | -6.11 | -105.57 | -2.47 | -25.12 | 1.28 | -5.11 | 161.97 | -6.14 | -105.35 | -2.6 | -26.53 | 1.11 | -5.24 | 161.96 | -5.83 | -106.21 | -2.52 | -31.08 | 0.65 | -5.33 | 161.5 | -5.59 | -109.76 | -2.45 | -37.09 | 0.32 | -5.45 | 162.21 | -5.76 | -112.97 | -2.6 | -28.85 | 0.85 | -5.55 | 163.73 | -6.13 | -114.16 | -2.85 | -25.14 | 1.34 | -5.58 | 165.93 | -6.46 | -113.98 | -3.03 | -23 | 1.75 | -5.27 | 167.19 | -6.52 | -113.71 | -2.9 | -21.38 | 2.08 | -4.98 | 166.53 | -6.78 | -113.61 | -2.86 | -20.18 | 2.38 | -4.88 | 165.47 | -6.91 | -111.89 | -2.85 | -20.36 | 2.33 | -5.05 | 164.8 | -6.97 | -110.66 | -2.96 | -21.35 | 2.1 | -5.23 | 164.85 | -6.96 | -110.61 | -3.05 | -22.22 | 1.92 | -5.3 | 164.42 | -7.01 | -111.51 | -3.11 | -22.21 | 1.94 | -5.46 | 164.04 | -7.18 | -112.02 | -3.28 | -22.31 | 1.95 | -5.77 | 165.54 | -7.62 | -111.74 | -3.65 | -21.81 | 2.16 | -5.91 | 167.18 | -8.1 | -109.15 | -3.94 | -21.21 | 2.39 | -5.87 | 168.27 | -8.1 | -105.52 | -3.91 | -21.49 | 2.31 | -5.65 | 168.55 | -7.77 | -103.84 | -3.64 | -21.85 | 2.14 | -5.66 | 167.63 | -7.63 | -104.31 | -3.58 | -22.45 | 1.99 | -5.91 | 167.83 | -7.73 | -102.97 | -3.76 | -23.35 | 1.83 | -6.19 | 167.64 | -7.7 | -103.62 | -3.9 | -25.02 | 1.53 | -6.47 | 169.01 | -7.97 | -104.23 | -4.18 | -25.02 | 1.58 | -6.44 | 170.08 | -8.22 | -103.31 | -4.28 | -23.72 | 1.86 | -6.66 | 170.73 | -8.57 | -100.3 | -4.55 | -23.73 | 1.92 | -6.88 | 173.2 | -8.49 | -96.39 | -4.64 | -25.27 | 1.62 | -6.67 | 174.59 | -8.1 | -95.35 | -4.35 | -26.02 | 1.44 | -6.32 | 174.54 | -7.6 | -95.19 | -3.93 | -26.62 | 1.28 | -6.05 | 173.14 | -7.08 | -97.55 | -3.54 | -28.02 | 1.04 | -6.23 | 172.17 | -7.25 | -100.85 | -3.72 | -27.52 | 1.12 | -6.36 | 173.06 | -7.8 | -100.17 | -4.04 | -25.22 | 1.52 | -6.15 | 171.81 | -7.6 | -98.61 | -3.83 | -25.4 | 1.45 | -6.27 | 170.42 | -7.43 | -99.49 | -3.82 | -27.38 | 1.16 | -6.42 | 172.28 | -7.48 | -98.17 | -3.92 | -28.15 | 1.07 | -6.45 | 173.11 | -7.38 | -96.87 | -3.89 | -29.26 | 0.94 | -6.22 | 173.77 | -6.8 | -96.86 | -3.49 | -32.8 | 0.6 | -5.93 | 172.49 | -6.42 | -100.52 | -3.16 | -31.42 | 0.67 | -5.74 | 172.23 | -6.4 | -102.69 | -3.06 | -27.89 | 1 | -5.57 | 171.83 | -6.32 | -102.7 | -2.93 | -27.54 | 1.02 | -5.52 | 170.4 | -6.24 | -104.84 | -2.87 | -27.03 | 1.08 | -5.46 | 169.7 | -6.34 | -106.38 | -2.89 | -25.57 | 1.28 | -5.37 | 169.2 | -6.39 | -106.84 | -2.86 | -24.91 | 1.38 | -5.35 | 169.44 | -6.26 | -106.72 | -2.8 | -25.31 | 1.3 | -5.41 | 170.18 | -6.4 | -107.21 | -2.9 | -24.21 | 1.5 | -5.19 | 170.47 | -6.43 | -106.89 | -2.8 | -23.14 | 1.68 | -4.86 | 170.24 | -6.15 | -106.16 | -2.48 | -23.15 | 1.61 | -4.66 | 168.72 | -5.86 | -108.55 | -2.24 | -22.81 | 1.63 | -4.75 | 169.58 | -6.18 | -108.65 | -2.45 | -21.67 | 1.91 | -4.46 | 169.9 | -6.21 | -107.41 | -2.29 | -20.78 | 2.08 | -4.33 | 168.62 | -6.03 | -106.69 | -2.14 | -21.47 | 1.88 | -4.25 | 168.72 | -5.82 | -107.13 | -2 | -21.71 | 1.8 | -4.27 | 168.83 | -6.03 | -107.46 | -2.11 | -20.88 | 2.01 | -4.31 | 169.18 | -6.22 | -105.67 | -2.21 | -20.81 | 2.05 | -4.17 | 169.08 | -5.96 | -105.2 | -2.01 | -21.21 | 1.91 | -4.06 | 168.4 | -5.95 | -106.16 | -1.95 | -20.71 | 2.01 | -4.03 | 168.33 | -6.07 | -105.39 | -1.98 | -20.32 | 2.11 | -4.14 | 167.44 | -6.12 | -104.15 | -2.06 | -20.88 | 2 | -4.23 | 168.1 | -5.93 | -103.31 | -2.03 | -22.19 | 1.71 | -4.03 | 168.43 | -5.69 | -103.6 | -1.81 | -22.09 | 1.69 | -3.98 | 167.4 | -5.68 | -103.79 | -1.78 | -21.93 | 1.71 | -4.1 | 168.16 | -5.56 | -103.38 | -1.79 | -23.19 | 1.48 | -4.11 | 169.09 | -5.48 | -104.37 | -1.76 | -23.26 | 1.46 | -3.88 | 169.63 | -5.49 | -105.01 | -1.64 | -21.56 | 1.76 | -3.54 | 168.84 | -5.36 | -104.85 | -1.4 | -20.64 | 1.9 | -3.49 | 167.22 | -5.33 | -106.42 | -1.35 | -20.48 | 1.93 | -3.5 | 166.48 | -5.44 | -107.32 | -1.41 | -20.13 | 2.02 | -3.51 | 165.4 | -5.62 | -107.31 | -1.49 | -19.68 | 2.15 | -3.48 | 164.28 | -5.43 | -107.03 | -1.39 | -20.38 | 1.96 | -3.58 | 163.25 | -5.4 | -109.34 | -1.43 | -20.82 | 1.87 | -3.72 | 163.6 | -5.77 | -110.26 | -1.68 | -19.91 | 2.14
515 | M | 130 | 340 | -5.81 | 156.05 | -8.39 | -116.73 | -4 | -20.5 | 2.62 | -5.94 | 157.72 | -8.67 | -115.61 | -4.19 | -20.19 | 2.78 | -5.94 | 157.68 | -8.71 | -114.98 | -4.21 | -20.14 | 2.8 | -6.19 | 158.02 | -8.69 | -114.3 | -4.34 | -21.18 | 2.52 | -6.47 | 157.62 | -8.79 | -116.93 | -4.55 | -21.73 | 2.42 | -6.72 | 159.22 | -9.03 | -116.48 | -4.8 | -21.78 | 2.47 | -6.79 | 158.75 | -9.07 | -117.9 | -4.86 | -21.76 | 2.5 | -7.09 | 159.75 | -9.36 | -118.95 | -5.17 | -21.63 | 2.63 | -7.07 | 162.42 | -9.45 | -118.05 | -5.21 | -20.91 | 2.88 | -6.62 | 163.76 | -9.02 | -118.26 | -4.77 | -20 | 3.04 | -6.4 | 162.96 | -8.8 | -121.97 | -4.58 | -19.02 | 3.33 | -6.47 | 164.3 | -9.28 | -123.47 | -4.86 | -17.86 | 3.95 | -6.34 | 167.95 | -9.73 | -121.33 | -4.98 | -16.78 | 4.57 | -5.94 | 169.62 | -9.95 | -120.21 | -4.83 | -15.7 | 5.12 | -5.46 | 168.9 | -10.22 | -119.73 | -4.62 | -14.7 | 5.63 | -5.54 | 167.93 | -10.92 | -116.68 | -4.87 | -14.6 | 5.88 | -5.58 | 166.85 | -11.08 | -112.36 | -4.91 | -14.9 | 5.7 | -5.86 | 165.87 | -11.12 | -110.28 | -5.1 | -15.59 | 5.35 | -5.8 | 167.31 | -10.93 | -105.88 | -4.98 | -15.79 | 5.15 | -5.74 | 165.4 | -10.52 | -104.96 | -4.8 | -16.23 | 4.78 | -6 | 164.48 | -10.15 | -105.14 | -4.81 | -17.41 | 4.15 | -6.14 | 164.52 | -9.85 | -107.63 | -4.79 | -18.29 | 3.73 | -6.24 | 165.25 | -9.99 | -109.49 | -4.91 | -18.2 | 3.82 | -6.03 | 166.28 | -10.05 | -109.32 | -4.81 | -17.49 | 4.11 | -6.1 | 166.46 | -10.31 | -109.66 | -4.95 | -17.22 | 4.32 | -6.08 | 167.41 | -10.61 | -108.33 | -5.06 | -16.76 | 4.62 | -5.64 | 167.94 | -10.51 | -105.82 | -4.73 | -15.93 | 4.91 | -5.36 | 165.46 | -10.21 | -105.05 | -4.44 | -15.74 | 4.85 | -5.37 | 163.54 | -9.96 | -104.34 | -4.36 | -16.1 | 4.6 | -5.62 | 161.68 | -9.89 | -104.93 | -4.49 | -16.77 | 4.31 | -5.88 | 161.28 | -9.86 | -105.15 | -4.64 | -17.5 | 4.02 | -6.13 | 161.11 | -9.84 | -106.18 | -4.78 | -18.26 | 3.74 | -6.37 | 161.5 | -9.96 | -106.35 | -4.97 | -18.76 | 3.6 | -6.64 | 163.14 | -10.11 | -104.88 | -5.19 | -19.26 | 3.49 | -6.77 | 164.07 | -9.98 | -104 | -5.22 | -19.95 | 3.22 | -6.87 | 164.95 | -9.84 | -106.35 | -5.22 | -20.63 | 2.97 | -6.96 | 166.29 | -10.08 | -108.19 | -5.38 | -20.18 | 3.19 | -6.97 | 169.15 | -10.61 | -107.98 | -5.61 | -18.94 | 3.8 | -6.89 | 172.11 | -11.11 | -105.61 | -5.76 | -17.88 | 4.39 | -6.4 | 173.93 | -11.28 | -102.1 | -5.5 | -16.59 | 4.98 | -6.03 | 173.63 | -11.33 | -98.66 | -5.27 | -15.82 | 5.31 | -5.83 | 172.91 | -11.26 | -94.74 | -5.12 | -15.49 | 5.43 | -5.92 | 172.15 | -11.13 | -91.84 | -5.14 | -15.72 | 5.3 | -6.04 | 172.13 | -10.97 | -90.47 | -5.17 | -16.11 | 5.07 | -6.1 | 171.84 | -10.87 | -89.81 | -5.17 | -16.29 | 4.96 | -6.22 | 172.03 | -10.86 | -88.68 | -5.25 | -16.52 | 4.87 | -6.42 | 173.55 | -11.14 | -86.01 | -5.48 | -16.53 | 5 | -6.42 | 175.54 | -11.24 | -81.39 | -5.54 | -16.18 | 5.26 | -6.21 | 176.52 | -10.79 | -77.04 | -5.28 | -15.88 | 5.28 | -5.94 | 176.41 | -10 | -76.18 | -4.82 | -16.02 | 4.91 | -5.86 | 175.28 | -9.67 | -77.1 | -4.64 | -16.16 | 4.73 | -6.04 | 175.54 | -9.67 | -76.37 | -4.76 | -16.45 | 4.63 | -6.23 | 175.38 | -9.47 | -76.76 | -4.79 | -17.11 | 4.29 | -6.35 | 176.21 | -9.58 | -77.49 | -4.89 | -17.54 | 4.13 | -6.17 | 176.88 | -9.7 | -75.56 | -4.85 | -16.79 | 4.49 | -6.32 | 176.64 | -9.6 | -72.26 | -4.94 | -16.52 | 4.69 | -6.4 | 178.35 | -9.25 | -70.04 | -4.85 | -16.87 | 4.45 | -6.18 | 178.53 | -8.68 | -70.57 | -4.47 | -17.12 | 4.13 | -5.82 | 177.5 | -8.14 | -71.68 | -4.03 | -16.94 | 4 | -5.55 | 175.04 | -7.62 | -75.01 | -3.65 | -17.12 | 3.74 | -5.77 | 172.98 | -7.94 | -78.93 | -3.89 | -17.79 | 3.56 | -6 | 172.93 | -8.52 | -77.87 | -4.28 | -17.35 | 3.92 | -5.85 | 171.18 | -8.24 | -75.9 | -4.12 | -16.35 | 4.34 | -6.05 | 168.74 | -7.89 | -76.28 | -4.12 | -16.32 | 4.35 | -6.3 | 169.42 | -7.73 | -75.71 | -4.18 | -16.74 | 4.17 | -6.46 | 169.86 | -7.6 | -75.25 | -4.21 | -16.97 | 4.07 | -6.41 | 170.06 | -6.98 | -75.55 | -3.88 | -17.08 | 3.86 | -6.25 | 168.7 | -6.55 | -79.83 | -3.54 | -17.95 | 3.35 | -6.18 | 168.2 | -6.52 | -82.59 | -3.46 | -18.84 | 2.99 | -6.1 | 168.07 | -6.46 | -82.99 | -3.39 | -18.87 | 2.95 | -6.19 | 166.05 | -6.34 | -84.92 | -3.37 | -18.87 | 2.94 | -6.26 | 165.09 | -6.43 | -86.84 | -3.44 | -19.4 | 2.79 | -6.28 | 164.85 | -6.47 | -87.08 | -3.47 | -19.42 | 2.79 | -6.43 | 164.99 | -6.3 | -87.17 | -3.46 | -19.54 | 2.75 | -6.6 | 165.7 | -6.4 | -88.11 | -3.58 | -20.48 | 2.5 | -6.58 | 166.62 | -6.37 | -88.58 | -3.54 | -21.23 | 2.28 | -6.36 | 166.75 | -6.09 | -87.88 | -3.29 | -20.63 | 2.38 | -6.27 | 165.88 | -5.88 | -90.46 | -3.12 | -21.4 | 2.13 | -6.42 | 167.54 | -6.15 | -90.9 | -3.32 | -23.11 | 1.79 | -6.2 | 168.06 | -6.19 | -89.93 | -3.23 | -22.79 | 1.83 | -6.2 | 167.25 | -6.05 | -89.03 | -3.18 | -21.55 | 2.11 | -6.18 | 167.62 | -5.84 | -89.09 | -3.06 | -21.61 | 2.06 | -6.3 | 168.67 | -6 | -89.46 | -3.18 | -22.73 | 1.84 | -6.36 | 169.7 | -6.14 | -88.02 | -3.29 | -22.59 | 1.89 | -6.33 | 169.78 | -5.88 | -87.89 | -3.14 | -22.23 | 1.94 | -6.33 | 170.02 | -5.84 | -89.22 | -3.11 | -23.26 | 1.71 | -6.34 | 170.24 | -6.06 | -88.66 | -3.23 | -23.36 | 1.72 | -6.52 | 170.4 | -6.15 | -87.73 | -3.37 | -22.86 | 1.85 | -6.65 | 171.74 | -6.06 | -86.63 | -3.38 | -22.77 | 1.87 | -6.56 | 172.72 | -5.9 | -86.67 | -3.25 | -23.23 | 1.75 | -6.55 | 172.98 | -5.9 | -86.08 | -3.24 | -23 | 1.79 | -6.66 | 174.22 | -5.78 | -85.33 | -3.23 | -22.85 | 1.82 | -6.72 | 175.71 | -5.64 | -85.96 | -3.17 | -23.54 | 1.67 | -6.56 | 176.93 | -5.65 | -86.65 | -3.1 | -25.4 | 1.33 | -6.27 | 177.15 | -5.54 | -86.5 | -2.9 | -26.04 | 1.21 | -6.25 | 176.59 | -5.56 | -87.8 | -2.9 | -26.89 | 1.1 | -6.3 | 177.08 | -5.74 | -87.9 | -3.01 | -28.34 | 0.94 | -6.28 | 177.06 | -5.89 | -86.9 | -3.08 | -27.93 | 1 | -6.2 | 177.13 | -5.68 | -85.78 | -2.94 | -26.19 | 1.2 | -6.23 | 177.01 | -5.56 | -87.23 | -2.89 | -26.85 | 1.1 | -6.37 | 178.2 | -5.88 | -87.5 | -3.12 | -29.69 | 0.82
516 | M | 130 | 350 | -5.17 | 165.87 | -6.19 | -98.97 | -2.66 | -25.28 | 1.29 | -5.29 | 167.87 | -6.47 | -97.62 | -2.85 | -24.98 | 1.36 | -5.23 | 167.96 | -6.44 | -96.35 | -2.82 | -24.17 | 1.49 | -5.47 | 168.48 | -6.42 | -96.15 | -2.93 | -25.75 | 1.26 | -5.66 | 168.08 | -6.55 | -98.48 | -3.09 | -27.66 | 1.03 | -5.82 | 169.61 | -6.81 | -97.63 | -3.29 | -27.49 | 1.07 | -5.88 | 168.74 | -6.81 | -98.73 | -3.32 | -28.12 | 1 | -6.11 | 169.75 | -7 | -99.2 | -3.53 | -29.17 | 0.91 | -6.08 | 172.28 | -7.05 | -98.02 | -3.54 | -28.59 | 0.97 | -5.53 | 173.39 | -6.57 | -97.92 | -3.03 | -27.39 | 1.05 | -5.29 | 172.29 | -6.38 | -100.86 | -2.81 | -26.13 | 1.19 | -5.37 | 173.09 | -6.8 | -101.74 | -3.05 | -23.72 | 1.61 | -5.19 | 176.55 | -7.07 | -98.16 | -3.08 | -21.83 | 2.01 | -4.76 | 177.77 | -7.09 | -95.68 | -2.84 | -20.12 | 2.39 | -4.34 | 176.35 | -7.04 | -94.55 | -2.58 | -18.8 | 2.71 | -4.48 | 175.21 | -7.38 | -91.42 | -2.8 | -18.3 | 2.95 | -4.62 | 174.09 | -7.17 | -88.58 | -2.81 | -18.76 | 2.79 | -4.92 | 173.56 | -6.97 | -87.76 | -2.9 | -19.98 | 2.45 | -4.88 | 175.16 | -6.67 | -85.89 | -2.75 | -20.53 | 2.25 | -4.82 | 173.57 | -6.31 | -86.24 | -2.56 | -20.7 | 2.16 | -5.05 | 172.98 | -5.98 | -86.48 | -2.53 | -21.98 | 1.86 | -5.17 | 173.5 | -5.66 | -88.38 | -2.42 | -24.78 | 1.33 | -5.19 | 174.61 | -5.71 | -90.05 | -2.44 | -27.55 | 0.97 | -4.96 | 175.44 | -5.41 | -89.88 | -2.18 | -28.51 | 0.84 | -4.99 | 175.56 | -5.39 | -90.99 | -2.18 | -30.61 | 0.66 | -4.96 | 176.87 | -5.41 | -91.58 | -2.18 | -32.89 | 0.51 | -4.5 | 177.62 | -5.16 | -91.11 | -1.81 | -29.82 | 0.69 | -4.17 | 175.34 | -4.86 | -92.19 | -1.5 | -28.4 | 0.79 | -4.13 | 174.08 | -4.69 | -92.74 | -1.4 | -28.8 | 0.74 | -4.29 | 172.38 | -4.67 | -94.14 | -1.48 | -30.03 | 0.65 | -4.46 | 172.41 | -4.57 | -94.48 | -1.51 | -32.6 | 0.48 | -4.56 | 172.37 | -4.43 | -96.41 | -1.49 | -39.15 | 0.23 | -4.68 | 172.58 | -4.51 | -98.07 | -1.59 | -40.25 | 0.2 | -4.85 | 174.06 | -4.71 | -97.58 | -1.77 | -37.52 | 0.28 | -4.87 | 175.11 | -4.57 | -97.35 | -1.71 | -32.96 | 0.48 | -4.8 | 175.91 | -4.42 | -99.69 | -1.61 | -27.03 | 0.93 | -4.74 | 177.14 | -4.66 | -101.27 | -1.71 | -24.37 | 1.28 | -4.61 | 179.11 | -4.96 | -100.79 | -1.81 | -22.83 | 1.55 | -4.44 | -179.08 | -5.13 | -98.5 | -1.79 | -22.57 | 1.59 | -3.92 | -178.11 | -4.88 | -96.97 | -1.4 | -21.81 | 1.66 | -3.52 | -179.12 | -4.78 | -96.96 | -1.14 | -21.16 | 1.74 | -3.3 | 179.64 | -4.72 | -95.98 | -0.98 | -21.44 | 1.65 | -3.39 | 178.63 | -4.65 | -95.26 | -0.99 | -22.96 | 1.39 | -3.47 | 178.55 | -4.55 | -95.21 | -0.99 | -24.06 | 1.22 | -3.43 | 177.97 | -4.45 | -95.88 | -0.92 | -24.29 | 1.18 | -3.47 | 177.64 | -4.44 | -96.69 | -0.93 | -24.36 | 1.17 | -3.57 | 178.65 | -4.62 | -96.76 | -1.08 | -23.39 | 1.33 | -3.5 | 179.61 | -4.77 | -95.59 | -1.11 | -22.41 | 1.5 | -3.33 | 179.77 | -4.66 | -93.74 | -0.96 | -22.62 | 1.44 | -3.02 | 178.99 | -4.27 | -94.04 | -0.62 | -22.95 | 1.33 | -2.94 | 177.67 | -4.19 | -95.69 | -0.54 | -22.73 | 1.35 | -3.05 | 177.25 | -4.33 | -94.98 | -0.66 | -23.05 | 1.32 | -3.19 | 176.23 | -4.22 | -96.16 | -0.68 | -24.76 | 1.09 | -3.31 | 176.54 | -4.38 | -97.9 | -0.83 | -23.59 | 1.27 | -3.11 | 176.13 | -4.57 | -98.35 | -0.81 | -21.47 | 1.61 | -3.24 | 175.05 | -4.84 | -97.38 | -1 | -21.48 | 1.65 | -3.35 | 175.76 | -4.91 | -95.45 | -1.08 | -21.98 | 1.57 | -3.16 | 175.14 | -4.72 | -95.39 | -0.89 | -21.81 | 1.57 | -2.89 | 173.43 | -4.38 | -95.74 | -0.59 | -21.92 | 1.49 | -2.67 | 170.39 | -3.95 | -98.39 | -0.28 | -22.79 | 1.3 | -2.9 | 168.02 | -4.19 | -101.88 | -0.52 | -23.12 | 1.29 | -3.15 | 167.27 | -4.71 | -101.65 | -0.89 | -21.81 | 1.57 | -3.06 | 165.01 | -4.56 | -101.2 | -0.77 | -21.47 | 1.61 | -3.3 | 162.31 | -4.51 | -103.52 | -0.88 | -23 | 1.36 | -3.62 | 162.86 | -4.76 | -103 | -1.17 | -23.66 | 1.31 | -3.81 | 162.74 | -4.8 | -101.51 | -1.29 | -23.67 | 1.32 | -3.74 | 162.31 | -4.35 | -101.21 | -1.04 | -24.56 | 1.16 | -3.68 | 160.41 | -4.01 | -104.97 | -0.84 | -27.87 | 0.77 | -3.73 | 159.64 | -4.08 | -107 | -0.9 | -29.83 | 0.62 | -3.7 | 159.3 | -3.98 | -107 | -0.84 | -29.69 | 0.63 | -3.8 | 157.59 | -3.88 | -109.11 | -0.83 | -31.51 | 0.51 | -3.88 | 156.15 | -3.97 | -111.27 | -0.92 | -33.63 | 0.4 | -3.95 | 155.53 | -4.04 | -112.19 | -0.98 | -34.73 | 0.36 | -4.09 | 155.66 | -3.94 | -112.94 | -1.01 | -37.63 | 0.26 | -4.31 | 156.17 | -4.16 | -114.09 | -1.23 | -42.07 | 0.16 | -4.3 | 156.52 | -4.22 | -114.52 | -1.25 | -41.22 | 0.17 | -4.17 | 156.5 | -4.03 | -114.36 | -1.09 | -40.5 | 0.19 | -4.08 | 155.7 | -3.84 | -117.31 | -0.95 | -31.5 | 0.52 | -4.25 | 157.21 | -4.35 | -118.1 | -1.3 | -27.91 | 0.81 | -3.97 | 157.49 | -4.49 | -116.67 | -1.22 | -27.77 | 0.82 | -3.95 | 156.26 | -4.38 | -115.54 | -1.15 | -31.75 | 0.51 | -3.98 | 156.11 | -4.15 | -116.47 | -1.05 | -33.21 | 0.43 | -4.14 | 156.37 | -4.42 | -117.57 | -1.28 | -29.71 | 0.66 | -4.31 | 157.34 | -4.73 | -116.46 | -1.51 | -29.27 | 0.71 | -4.22 | 157.79 | -4.61 | -116.4 | -1.4 | -28.76 | 0.75 | -4.2 | 157.53 | -4.69 | -117.72 | -1.44 | -26.82 | 0.94 | -4.23 | 157.36 | -4.98 | -117.75 | -1.6 | -25.73 | 1.08 | -4.4 | 156.83 | -5.22 | -116.99 | -1.8 | -26.59 | 1 | -4.56 | 157.33 | -5.27 | -116.25 | -1.9 | -27.7 | 0.89 | -4.43 | 157.55 | -5.24 | -116.04 | -1.82 | -26.83 | 0.98 | -4.5 | 156.64 | -5.41 | -116.01 | -1.93 | -26.8 | 0.99 | -4.77 | 157.43 | -5.46 | -114.6 | -2.1 | -29.31 | 0.76 | -4.93 | 158.46 | -5.52 | -115.24 | -2.21 | -28.74 | 0.82 | -4.85 | 159.76 | -5.67 | -115.3 | -2.25 | -26.03 | 1.13 | -4.6 | 159.59 | -5.64 | -114.49 | -2.1 | -25.25 | 1.21 | -4.61 | 158.56 | -5.67 | -115.14 | -2.12 | -25.35 | 1.2 | -4.71 | 158.38 | -5.89 | -115.39 | -2.27 | -24.68 | 1.32 | -4.79 | 157.92 | -6.16 | -114.66 | -2.44 | -24.15 | 1.43 | -4.85 | 157.53 | -6.05 | -113.45 | -2.42 | -25.54 | 1.21 | -5.05 | 156.89 | -6.08 | -114.61 | -2.54 | -26.87 | 1.06 | -5.35 | 157.78 | -6.53 | -114.45 | -2.92 | -25.96 | 1.23
517 | D481 | 130 | 360 | -5.8 | 164.75 | -7.77 | -93.06 | -3.77 | -19.95 | 2.72 | -5.92 | 166.64 | -8.02 | -91.48 | -3.94 | -19.92 | 2.78 | -5.89 | 166.91 | -8 | -89.8 | -3.92 | -19.42 | 2.95 | -6.11 | 167.47 | -7.93 | -89.01 | -4.02 | -20.07 | 2.76 | -6.38 | 166.99 | -7.98 | -90.45 | -4.19 | -21.07 | 2.5 | -6.57 | 168.56 | -8.17 | -89.36 | -4.37 | -21.44 | 2.45 | -6.67 | 167.95 | -8.02 | -90.01 | -4.36 | -22.02 | 2.29 | -6.96 | 169.49 | -8.16 | -90.19 | -4.56 | -23.43 | 1.99 | -6.86 | 172.57 | -8.14 | -88.83 | -4.49 | -24.03 | 1.84 | -6.33 | 173.6 | -7.59 | -88.33 | -3.95 | -23.85 | 1.76 | -6.05 | 172.64 | -7.36 | -90.83 | -3.68 | -24.18 | 1.64 | -6.08 | 173.43 | -7.67 | -91.06 | -3.84 | -23.57 | 1.8 | -5.9 | 176.82 | -7.87 | -86.84 | -3.83 | -21.85 | 2.19 | -5.47 | 178.1 | -7.64 | -84 | -3.5 | -20.44 | 2.49 | -5.1 | 176.53 | -7.43 | -82.52 | -3.22 | -18.89 | 2.88 | -5.28 | 175.53 | -7.47 | -79.66 | -3.37 | -18.22 | 3.18 | -5.46 | 174.74 | -7.13 | -77.49 | -3.35 | -18.07 | 3.23 | -5.79 | 174.66 | -6.82 | -77.27 | -3.39 | -18.8 | 2.97 | -5.77 | 176.51 | -6.4 | -75.83 | -3.17 | -19.12 | 2.79 | -5.71 | 175.85 | -5.92 | -76.58 | -2.91 | -19.1 | 2.72 | -5.92 | 175.7 | -5.5 | -77.43 | -2.79 | -19.25 | 2.63 | -5.96 | 176.57 | -5.03 | -80.15 | -2.53 | -20.37 | 2.24 | -5.97 | 177.68 | -5 | -82.65 | -2.49 | -22.37 | 1.77 | -5.67 | 179.18 | -4.77 | -83.5 | -2.22 | -23.93 | 1.43 | -5.64 | 179.56 | -4.69 | -85.04 | -2.15 | -24.99 | 1.25 | -5.48 | -179.03 | -4.74 | -85.79 | -2.09 | -27.95 | 0.89 | -4.88 | -178.78 | -4.4 | -85.84 | -1.63 | -30.17 | 0.65 | -4.54 | 178.65 | -4.18 | -87.23 | -1.35 | -28.96 | 0.72 | -4.46 | 177.1 | -3.93 | -88.25 | -1.19 | -27.1 | 0.88 | -4.5 | 175.38 | -3.86 | -89.92 | -1.17 | -26.39 | 0.95 | -4.64 | 174.68 | -3.72 | -90.67 | -1.16 | -24.67 | 1.16 | -4.74 | 174.31 | -3.58 | -93.15 | -1.14 | -24.18 | 1.23 | -4.81 | 174.18 | -3.63 | -95.02 | -1.19 | -24.52 | 1.19 | -4.95 | 174.65 | -3.76 | -95.09 | -1.32 | -24.62 | 1.19 | -4.97 | 174.81 | -3.63 | -95.95 | -1.27 | -23.52 | 1.34 | -4.99 | 174.8 | -3.5 | -98.96 | -1.21 | -21.94 | 1.6 | -4.99 | 175.76 | -3.74 | -100.88 | -1.35 | -22.03 | 1.61 | -4.93 | 176.99 | -4.01 | -100.45 | -1.47 | -22.99 | 1.46 | -4.8 | 178.23 | -4.1 | -99.4 | -1.45 | -23.64 | 1.35 | -4.44 | 178.6 | -3.94 | -98.69 | -1.19 | -24.29 | 1.22 | -4.23 | 177.46 | -3.88 | -99.35 | -1.05 | -25.09 | 1.09 | -4.09 | 176.19 | -3.88 | -98.83 | -0.98 | -27.84 | 0.79 | -4.29 | 175.35 | -3.87 | -98.3 | -1.07 | -29.01 | 0.7 | -4.49 | 174.84 | -3.78 | -98.49 | -1.12 | -27.11 | 0.87 | -4.61 | 174.34 | -3.69 | -99.71 | -1.13 | -25.04 | 1.11 | -4.81 | 174.6 | -3.67 | -100.84 | -1.22 | -23.04 | 1.41 | -5.01 | 176.61 | -3.86 | -101.73 | -1.43 | -21.56 | 1.72 | -5.03 | 178.56 | -4.12 | -101.23 | -1.58 | -21.55 | 1.75 | -4.87 | 178.98 | -4.1 | -100.28 | -1.5 | -22.19 | 1.61 | -4.6 | 178.66 | -3.79 | -100.8 | -1.2 | -21.65 | 1.66 | -4.6 | 177.6 | -3.76 | -102.22 | -1.2 | -21.32 | 1.72 | -4.84 | 177.55 | -3.91 | -102.28 | -1.38 | -21.29 | 1.76 | -5.1 | 177.17 | -3.84 | -104.01 | -1.48 | -19.78 | 2.12 | -5.31 | 178.64 | -4.08 | -106.56 | -1.74 | -18.16 | 2.64 | -5.19 | 179.77 | -4.41 | -108.34 | -1.89 | -17.52 | 2.9 | -5.32 | -179.97 | -4.94 | -107.93 | -2.22 | -18.17 | 2.79 | -5.36 | -177.91 | -5.25 | -106.11 | -2.4 | -18.31 | 2.81 | -5.08 | -177.62 | -5.23 | -105.51 | -2.25 | -18.3 | 2.76 | -4.69 | -178.67 | -5.03 | -105.31 | -1.94 | -18.56 | 2.58 | -4.37 | 178.46 | -4.69 | -107.42 | -1.6 | -18.63 | 2.46 | -4.59 | 176.18 | -4.97 | -111.01 | -1.86 | -18.19 | 2.67 | -4.88 | 175.85 | -5.6 | -111.24 | -2.32 | -18.47 | 2.73 | -4.83 | 174.56 | -5.68 | -110.87 | -2.31 | -19.14 | 2.52 | -5.06 | 173.17 | -5.85 | -112.42 | -2.52 | -19.32 | 2.53 | -5.24 | 175.1 | -6.23 | -110.94 | -2.79 | -19.16 | 2.66 | -5.24 | 175.37 | -6.38 | -108.72 | -2.85 | -19.94 | 2.44 | -5.02 | 175.79 | -5.99 | -107.69 | -2.54 | -20.21 | 2.29 | -4.79 | 173.77 | -5.75 | -110.54 | -2.31 | -19.58 | 2.4 | -4.69 | 172.86 | -5.83 | -111.47 | -2.3 | -19.27 | 2.48 | -4.6 | 172.73 | -5.8 | -111.28 | -2.24 | -19.25 | 2.46 | -4.62 | 171.31 | -5.81 | -112.79 | -2.25 | -19.26 | 2.47 | -4.6 | 170.48 | -5.98 | -114.08 | -2.32 | -18.79 | 2.63 | -4.5 | 169.76 | -6.08 | -114.22 | -2.31 | -18.65 | 2.67 | -4.55 | 170.02 | -6.16 | -113.76 | -2.37 | -18.72 | 2.67 | -4.67 | 170.5 | -6.4 | -113.81 | -2.55 | -18.48 | 2.8 | -4.51 | 170.41 | -6.48 | -112.73 | -2.48 | -18.33 | 2.83 | -4.22 | 169.9 | -6.21 | -111.67 | -2.19 | -18.55 | 2.66 | -4.08 | 168.7 | -6.04 | -113.29 | -2.04 | -18.32 | 2.69 | -4.23 | 169.7 | -6.42 | -112.97 | -2.3 | -17.82 | 2.94 | -3.89 | 170.13 | -6.54 | -110.64 | -2.14 | -17.11 | 3.13 | -3.77 | 168.62 | -6.36 | -108.94 | -1.97 | -17.79 | 2.84 | -3.69 | 168.14 | -6.08 | -108.78 | -1.81 | -18.34 | 2.61 | -3.83 | 167.85 | -6.19 | -108.78 | -1.93 | -18.57 | 2.58 | -3.96 | 168.34 | -6.36 | -107.43 | -2.08 | -18.76 | 2.56 | -3.84 | 168.37 | -6.16 | -107.31 | -1.92 | -18.88 | 2.48 | -3.74 | 167.82 | -6.21 | -107.76 | -1.89 | -18.39 | 2.62 | -3.78 | 167.16 | -6.46 | -107.03 | -2.01 | -18.08 | 2.75 | -3.89 | 166.23 | -6.6 | -105.45 | -2.13 | -18.3 | 2.72 | -4.01 | 166.63 | -6.55 | -104.24 | -2.18 | -18.95 | 2.54 | -3.85 | 166.46 | -6.37 | -103.52 | -2.01 | -18.85 | 2.52 | -3.9 | 165.21 | -6.34 | -102.98 | -2.02 | -19.08 | 2.45 | -4.1 | 165.44 | -6.18 | -101.57 | -2.07 | -20.36 | 2.13 | -4.3 | 165.99 | -6.08 | -102.12 | -2.14 | -21.84 | 1.8 | -4.23 | 167.07 | -6.11 | -102.27 | -2.11 | -21.44 | 1.88 | -4.02 | 166.79 | -5.93 | -102.05 | -1.91 | -21.09 | 1.92 | -4 | 165.67 | -5.86 | -103.01 | -1.87 | -21.3 | 1.86 | -4.06 | 165.14 | -6.08 | -103.6 | -2 | -20.67 | 2.03 | -4.12 | 164.45 | -6.22 | -102.96 | -2.1 | -20.31 | 2.14 | -4.16 | 163.59 | -6 | -101.83 | -2.03 | -20.99 | 1.97 | -4.29 | 162.45 | -5.93 | -103.78 | -2.06 | -22.06 | 1.74 | -4.57 | 163.02 | -6.25 | -103.49 | -2.36 | -22.25 | 1.76
554 | M | 140 | 0 | -6.82 | 150.53 | -12.87 | -93.95 | -6.51 | -14.4 | 7.43 | -6.96 | 151.86 | -13.01 | -92.35 | -6.66 | -14.52 | 7.45 | -7.1 | 151.51 | -12.9 | -91.47 | -6.73 | -14.68 | 7.37 | -7.45 | 152.46 | -12.64 | -90.04 | -6.88 | -15.32 | 6.92 | -7.85 | 152.86 | -12.53 | -91.55 | -7.07 | -16.26 | 6.29 | -8.02 | 155.49 | -12.54 | -90.16 | -7.16 | -16.71 | 6.02 | -8.07 | 155.49 | -12.27 | -91.8 | -7.07 | -17.24 | 5.57 | -8.32 | 157.3 | -12.37 | -92.68 | -7.23 | -18.01 | 5.17 | -8.24 | 160.9 | -12.3 | -91.63 | -7.13 | -18.3 | 4.92 | -7.6 | 163 | -11.78 | -91.78 | -6.5 | -17.86 | 4.82 | -7.13 | 162.09 | -11.6 | -94.41 | -6.12 | -17.24 | 4.96 | -7.07 | 162.22 | -12.09 | -94.7 | -6.26 | -16.62 | 5.44 | -6.91 | 165.51 | -12.39 | -89.15 | -6.29 | -15.82 | 6.03 | -6.44 | 166.76 | -12.18 | -84.89 | -5.93 | -14.87 | 6.49 | -5.9 | 165.76 | -11.82 | -81.99 | -5.5 | -13.86 | 6.99 | -5.86 | 164.32 | -11.7 | -77.92 | -5.51 | -13.34 | 7.49 | -5.9 | 162.16 | -11.1 | -74.8 | -5.44 | -13.1 | 7.65 | -6.12 | 160.72 | -10.57 | -74.51 | -5.43 | -13.4 | 7.35 | -6.09 | 161.43 | -9.93 | -73.95 | -5.17 | -13.6 | 6.93 | -6.02 | 159.21 | -9.35 | -75.69 | -4.92 | -13.6 | 6.71 | -6.2 | 158.07 | -8.89 | -77.28 | -4.83 | -14.01 | 6.29 | -6.3 | 156.97 | -8.55 | -80.59 | -4.69 | -14.65 | 5.72 | -6.44 | 156.49 | -8.55 | -83.13 | -4.73 | -15.27 | 5.32 | -6.42 | 156.54 | -8.34 | -82.94 | -4.62 | -15.26 | 5.26 | -6.57 | 156.31 | -8.2 | -83.64 | -4.64 | -15.57 | 5.07 | -6.67 | 157.45 | -8.01 | -84.19 | -4.57 | -16.14 | 4.7 | -6.29 | 157.53 | -7.59 | -85.32 | -4.15 | -16.1 | 4.49 | -6.14 | 155.36 | -7.36 | -87.46 | -3.97 | -15.95 | 4.47 | -6.21 | 154.19 | -7.25 | -88.53 | -3.95 | -16 | 4.44 | -6.4 | 152.83 | -7.29 | -89.87 | -4.07 | -16.17 | 4.4 | -6.63 | 152.25 | -7.21 | -89.58 | -4.17 | -16.1 | 4.49 | -6.82 | 151.2 | -6.99 | -90.76 | -4.16 | -16.2 | 4.44 | -7.18 | 150.91 | -6.9 | -92.07 | -4.27 | -16.64 | 4.27 | -7.64 | 152.23 | -6.96 | -92.02 | -4.5 | -17.2 | 4.1 | -7.89 | 154.51 | -6.77 | -92.5 | -4.48 | -17.89 | 3.77 | -7.91 | 157.01 | -6.59 | -94.67 | -4.33 | -19.32 | 3.13 | -7.78 | 158.88 | -6.74 | -96.2 | -4.31 | -21.14 | 2.52 | -7.68 | 160.49 | -6.91 | -95.49 | -4.34 | -22.01 | 2.28 | -7.57 | 162.32 | -6.89 | -94.08 | -4.27 | -22.29 | 2.19 | -7.18 | 163.52 | -6.61 | -93.99 | -3.93 | -22.76 | 2 | -6.81 | 162.89 | -6.56 | -94.99 | -3.72 | -23.13 | 1.87 | -6.68 | 161.6 | -6.66 | -94.4 | -3.73 | -21.94 | 2.15 | -6.9 | 160.63 | -6.66 | -92.9 | -3.86 | -20.61 | 2.54 | -7.05 | 160.72 | -6.49 | -92.29 | -3.85 | -20.17 | 2.68 | -7.21 | 160.38 | -6.26 | -92.89 | -3.8 | -19.89 | 2.75 | -7.5 | 160.6 | -6.15 | -93.71 | -3.87 | -19.89 | 2.77 | -7.85 | 163.19 | -6.29 | -94.55 | -4.07 | -21.14 | 2.45 | -7.86 | 166.77 | -6.5 | -93.84 | -4.17 | -23.07 | 1.98 | -7.52 | 169.02 | -6.44 | -92.35 | -3.98 | -24.18 | 1.7 | -7.02 | 169 | -6.05 | -92.46 | -3.54 | -24.13 | 1.63 | -6.78 | 167.45 | -5.98 | -93.88 | -3.39 | -24.43 | 1.54 | -6.85 | 166.53 | -6.06 | -93.08 | -3.47 | -23.32 | 1.77 | -7.04 | 165.05 | -5.98 | -94.22 | -3.52 | -22.53 | 1.96 | -7.34 | 165.36 | -6.1 | -96.04 | -3.71 | -23.43 | 1.8 | -7.32 | 166.01 | -6.26 | -96.88 | -3.78 | -24.99 | 1.52 | -7.48 | 167.05 | -6.65 | -95.78 | -4.06 | -26.16 | 1.37 | -7.48 | 168.74 | -6.78 | -93.52 | -4.13 | -26.2 | 1.37 | -7.18 | 168.43 | -6.54 | -92.9 | -3.87 | -25.35 | 1.47 | -6.89 | 166.58 | -6.21 | -92.88 | -3.57 | -23.56 | 1.74 | -6.76 | 163.55 | -5.71 | -95.05 | -3.25 | -21.91 | 2.04 | -7.12 | 161.92 | -5.9 | -98.81 | -3.5 | -22.9 | 1.87 | -7.47 | 162.6 | -6.43 | -99.5 | -3.94 | -24.74 | 1.59 | -7.33 | 161.7 | -6.44 | -99.68 | -3.89 | -24.71 | 1.58 | -7.52 | 160.81 | -6.63 | -100.48 | -4.08 | -24.83 | 1.6 | -7.66 | 162.7 | -6.91 | -98.09 | -4.3 | -25.07 | 1.59 | -7.61 | 163.53 | -6.88 | -95.51 | -4.27 | -23.87 | 1.83 | -7.29 | 163.68 | -6.36 | -94.4 | -3.85 | -22.47 | 2.05 | -6.97 | 161.39 | -6.02 | -97 | -3.51 | -22.26 | 2.02 | -6.85 | 159.63 | -5.97 | -97.84 | -3.44 | -21.79 | 2.11 | -6.78 | 158.23 | -5.71 | -97.19 | -3.29 | -20.25 | 2.48 | -6.86 | 155.86 | -5.57 | -99.23 | -3.26 | -19.71 | 2.63 | -7.05 | 154.15 | -5.63 | -100.55 | -3.38 | -19.47 | 2.75 | -7.18 | 153.16 | -5.59 | -100.18 | -3.43 | -18.7 | 3.02 | -7.46 | 153.54 | -5.39 | -100.19 | -3.44 | -18.06 | 3.26 | -7.74 | 155.24 | -5.5 | -100.37 | -3.6 | -18.49 | 3.16 | -7.63 | 156.17 | -5.46 | -99.79 | -3.53 | -18.67 | 3.07 | -7.4 | 156.47 | -5.07 | -98.35 | -3.22 | -17.73 | 3.31 | -7.33 | 155.49 | -4.59 | -100.19 | -2.91 | -16.85 | 3.54 | -7.58 | 157.36 | -4.79 | -100.6 | -3.11 | -17.48 | 3.36 | -7.32 | 158.92 | -4.65 | -99.97 | -2.91 | -17.76 | 3.18 | -7.16 | 158.59 | -4.39 | -99.59 | -2.7 | -17.15 | 3.33 | -7.06 | 158.8 | -4.1 | -100.73 | -2.48 | -16.81 | 3.38 | -7.16 | 158.5 | -4.26 | -101.46 | -2.61 | -17.16 | 3.29 | -7.39 | 159.89 | -4.38 | -99.8 | -2.78 | -17.04 | 3.41 | -7.24 | 161.53 | -4.06 | -99.62 | -2.52 | -16.63 | 3.47 | -6.98 | 161.84 | -3.94 | -101.46 | -2.33 | -17.1 | 3.21 | -6.83 | 161.71 | -4.11 | -101.26 | -2.37 | -17.92 | 2.92 | -6.84 | 160.63 | -4.18 | -100.3 | -2.42 | -17.74 | 3.01 | -6.93 | 160.73 | -4 | -99.71 | -2.36 | -16.92 | 3.29 | -6.73 | 160.59 | -3.75 | -100.17 | -2.13 | -16.64 | 3.31 | -6.75 | 159.13 | -3.72 | -100.64 | -2.13 | -16.34 | 3.43 | -6.99 | 158.99 | -3.63 | -100 | -2.18 | -15.56 | 3.78 | -7.26 | 159.58 | -3.49 | -100.75 | -2.19 | -14.96 | 4.07 | -7.34 | 160.77 | -3.4 | -101.72 | -2.16 | -14.83 | 4.12 | -7.29 | 161.64 | -3.24 | -102.38 | -2.03 | -14.61 | 4.16 | -7.26 | 162.32 | -3.24 | -104.21 | -2.01 | -14.79 | 4.06 | -7.22 | 163.58 | -3.46 | -105.22 | -2.13 | -15.55 | 3.76 | -7 | 163.42 | -3.66 | -104.89 | -2.16 | -16.54 | 3.36 | -6.88 | 162.11 | -3.51 | -104.2 | -2.03 | -16.27 | 3.41 | -6.99 | 160.93 | -3.4 | -105.58 | -2.01 | -15.73 | 3.63 | -7.3 | 161.81 | -3.74 | -105.77 | -2.33 | -16.17 | 3.58
553 | I552i554 | 140 | 10 | -6.95 | 152.66 | -11.32 | -103.54 | -5.91 | -17.97 | 5.07 | -7.13 | 154.53 | -11.48 | -102 | -6.09 | -18.23 | 5.05 | -7.26 | 154.68 | -11.38 | -100.72 | -6.14 | -18.63 | 4.92 | -7.63 | 155.95 | -11.2 | -99.16 | -6.3 | -19.97 | 4.45 | -7.98 | 156.64 | -11.11 | -100.46 | -6.46 | -21.5 | 3.93 | -8.14 | 159.47 | -11.12 | -98.93 | -6.55 | -22.17 | 3.73 | -8.18 | 159.72 | -10.83 | -100.12 | -6.44 | -23.32 | 3.36 | -8.38 | 161.94 | -10.86 | -101.04 | -6.56 | -23.28 | 3.22 | -8.25 | 165.56 | -10.76 | -100.15 | -6.43 | -22.24 | 3.29 | -7.56 | 167.72 | -10.17 | -100.29 | -5.78 | -20.83 | 3.42 | -7.1 | 166.67 | -9.93 | -103.61 | -5.41 | -19.49 | 3.71 | -7.03 | 167.06 | -10.36 | -104.62 | -5.55 | -18.36 | 4.24 | -6.83 | 170.39 | -10.68 | -100.26 | -5.58 | -17.49 | 4.71 | -6.32 | 171.65 | -10.58 | -96.72 | -5.24 | -16.57 | 5.06 | -5.79 | 170.57 | -10.33 | -94.53 | -4.83 | -15.77 | 5.35 | -5.77 | 169.19 | -10.34 | -90.75 | -4.85 | -15.76 | 5.5 | -5.8 | 167.22 | -9.9 | -87.69 | -4.75 | -16.22 | 5.34 | -6.04 | 166.14 | -9.45 | -87.17 | -4.74 | -17.4 | 4.86 | -5.99 | 167.27 | -8.89 | -86.1 | -4.49 | -18.15 | 4.46 | -5.86 | 165.27 | -8.35 | -87.39 | -4.19 | -18.82 | 4.17 | -6.01 | 164.21 | -7.87 | -88.81 | -4.06 | -20.88 | 3.67 | -6.04 | 163.48 | -7.46 | -91.92 | -3.88 | -22.34 | 3.25 | -6.13 | 163.05 | -7.45 | -94.75 | -3.9 | -21.36 | 3.19 | -6.02 | 163.06 | -7.22 | -95.18 | -3.74 | -20.78 | 3.22 | -6.15 | 162.77 | -7.1 | -96.47 | -3.75 | -20.41 | 3.2 | -6.22 | 163.57 | -6.96 | -97.55 | -3.72 | -19.82 | 3.16 | -5.85 | 163.77 | -6.63 | -98.92 | -3.37 | -18.9 | 3.21 | -5.7 | 161.8 | -6.47 | -101.63 | -3.22 | -18.26 | 3.32 | -5.73 | 161.01 | -6.46 | -102.88 | -3.24 | -17.98 | 3.39 | -5.86 | 159.86 | -6.58 | -104.06 | -3.36 | -18.06 | 3.4 | -6 | 159.33 | -6.59 | -104.2 | -3.45 | -18.02 | 3.45 | -6.19 | 158.53 | -6.48 | -105.66 | -3.5 | -17.87 | 3.5 | -6.46 | 158.62 | -6.56 | -106.89 | -3.67 | -17.78 | 3.55 | -6.76 | 160.23 | -6.73 | -106.36 | -3.9 | -17.93 | 3.55 | -6.86 | 162.22 | -6.57 | -106.28 | -3.85 | -18.03 | 3.45 | -6.75 | 163.89 | -6.44 | -108.27 | -3.71 | -18.11 | 3.36 | -6.59 | 165.13 | -6.64 | -109.54 | -3.72 | -18.62 | 3.25 | -6.44 | 166.32 | -6.89 | -108.64 | -3.76 | -18.93 | 3.2 | -6.32 | 167.73 | -6.92 | -106.8 | -3.7 | -19.13 | 3.11 | -5.89 | 168.5 | -6.68 | -106.11 | -3.34 | -19.18 | 3.01 | -5.53 | 167.56 | -6.68 | -106.6 | -3.14 | -19.19 | 2.99 | -5.38 | 165.92 | -6.76 | -105.5 | -3.08 | -18.82 | 2.99 | -5.58 | 164.87 | -6.76 | -103.53 | -3.19 | -18.81 | 2.93 | -5.71 | 164.8 | -6.59 | -102.58 | -3.17 | -19.07 | 2.81 | -5.78 | 164.25 | -6.33 | -102.75 | -3.07 | -19.32 | 2.7 | -5.98 | 164.01 | -6.12 | -103.52 | -3.07 | -19.85 | 2.55 | -6.27 | 165.77 | -6.22 | -104.51 | -3.25 | -20.32 | 2.45 | -6.3 | 168.47 | -6.43 | -103.98 | -3.37 | -20.87 | 2.36 | -6.01 | 170 | -6.39 | -102.43 | -3.19 | -21.29 | 2.24 | -5.56 | 169.83 | -5.98 | -102.27 | -2.77 | -21.21 | 2.16 | -5.34 | 168.12 | -5.86 | -103.58 | -2.59 | -21.38 | 2.08 | -5.42 | 166.95 | -5.91 | -103.09 | -2.66 | -21.21 | 2.09 | -5.6 | 165.31 | -5.78 | -104.37 | -2.69 | -21.38 | 2.03 | -5.86 | 165.31 | -5.88 | -106.61 | -2.87 | -21.55 | 2.05 | -5.85 | 165.29 | -6.05 | -108.05 | -2.96 | -21.9 | 2.04 | -6.07 | 165.66 | -6.47 | -107.63 | -3.28 | -22.51 | 2.01 | -6.14 | 167.12 | -6.66 | -105.76 | -3.41 | -22.53 | 2.04 | -5.89 | 166.82 | -6.54 | -105.16 | -3.22 | -22 | 2.11 | -5.6 | 165.14 | -6.26 | -104.87 | -2.93 | -21.26 | 2.15 | -5.46 | 162.07 | -5.76 | -106.76 | -2.61 | -21.01 | 2.1 | -5.82 | 160.13 | -5.9 | -110.2 | -2.85 | -21.85 | 1.96 | -6.18 | 160.5 | -6.35 | -111.23 | -3.26 | -22.6 | 1.91 | -6.08 | 159.57 | -6.35 | -112.06 | -3.22 | -22.4 | 1.95 | -6.25 | 158.22 | -6.59 | -113.96 | -3.43 | -22.16 | 2.08 | -6.43 | 159.86 | -7 | -112.19 | -3.72 | -22.07 | 2.2 | -6.44 | 160.52 | -7.11 | -109.57 | -3.77 | -21.72 | 2.26 | -6.16 | 160.84 | -6.7 | -108.27 | -3.42 | -21.1 | 2.3 | -5.85 | 158.56 | -6.42 | -110.52 | -3.12 | -20.81 | 2.3 | -5.74 | 156.73 | -6.38 | -110.98 | -3.05 | -20.73 | 2.29 | -5.68 | 155.58 | -6.15 | -110.44 | -2.91 | -20.28 | 2.37 | -5.75 | 153.4 | -6.02 | -112.46 | -2.88 | -20.32 | 2.36 | -5.88 | 151.62 | -6.11 | -114.15 | -2.99 | -20.11 | 2.45 | -5.96 | 150.54 | -6.15 | -113.91 | -3.05 | -19.81 | 2.58 | -6.18 | 150.6 | -6.04 | -113.83 | -3.1 | -19.92 | 2.61 | -6.44 | 151.65 | -6.23 | -113.95 | -3.3 | -20.14 | 2.58 | -6.34 | 152.21 | -6.25 | -113.05 | -3.26 | -20.01 | 2.59 | -6.14 | 152.11 | -5.88 | -111.09 | -2.98 | -20.06 | 2.56 | -6.09 | 150.83 | -5.41 | -112.64 | -2.71 | -20.67 | 2.46 | -6.36 | 152.42 | -5.56 | -113.04 | -2.91 | -21.45 | 2.32 | -6.13 | 153.72 | -5.43 | -112.55 | -2.73 | -21.12 | 2.29 | -6 | 153.27 | -5.19 | -112.31 | -2.55 | -21.25 | 2.28 | -5.89 | 153.29 | -4.94 | -113.79 | -2.35 | -20.89 | 2.32 | -6 | 152.91 | -5.17 | -114.54 | -2.52 | -20.64 | 2.36 | -6.19 | 153.95 | -5.33 | -112.94 | -2.69 | -20.72 | 2.41 | -6.1 | 154.93 | -5.05 | -112.75 | -2.5 | -21.02 | 2.35 | -5.93 | 155.03 | -4.98 | -114.73 | -2.39 | -20.47 | 2.35 | -5.82 | 154.96 | -5.23 | -114.73 | -2.46 | -20.06 | 2.37 | -5.87 | 154.03 | -5.38 | -113.67 | -2.56 | -20.02 | 2.42 | -5.92 | 154.12 | -5.28 | -112.89 | -2.52 | -19.77 | 2.52 | -5.72 | 153.82 | -5.08 | -113.13 | -2.32 | -19.52 | 2.54 | -5.72 | 152.27 | -5.1 | -113.33 | -2.33 | -19.25 | 2.62 | -5.93 | 151.85 | -5.06 | -112.38 | -2.4 | -19.42 | 2.7 | -6.18 | 151.92 | -4.93 | -112.91 | -2.45 | -20.15 | 2.68 | -6.26 | 152.57 | -4.85 | -113.65 | -2.43 | -20.66 | 2.62 | -6.22 | 152.89 | -4.7 | -114.46 | -2.33 | -20.95 | 2.59 | -6.27 | 153.01 | -4.73 | -116.53 | -2.37 | -21.07 | 2.54 | -6.29 | 154.04 | -5.01 | -117.85 | -2.53 | -20.15 | 2.59 | -6.14 | 153.79 | -5.3 | -117.79 | -2.61 | -19.58 | 2.6 | -6.02 | 152.4 | -5.27 | -117.03 | -2.53 | -19.29 | 2.66 | -6.14 | 150.74 | -5.31 | -118.08 | -2.6 | -19.04 | 2.78 | -6.48 | 150.93 | -5.73 | -117.96 | -2.98 | -19.22 | 2.81
552 | M | 140 | 20 | -7.09 | 154.79 | -9.78 | -113.13 | -5.32 | -21.53 | 2.71 | -7.3 | 157.2 | -9.94 | -111.66 | -5.51 | -21.94 | 2.64 | -7.43 | 157.84 | -9.87 | -109.98 | -5.55 | -22.59 | 2.46 | -7.81 | 159.44 | -9.76 | -108.29 | -5.72 | -24.61 | 1.98 | -8.11 | 160.41 | -9.68 | -109.36 | -5.85 | -26.75 | 1.57 | -8.27 | 163.45 | -9.69 | -107.7 | -5.94 | -27.63 | 1.43 | -8.29 | 163.95 | -9.39 | -108.44 | -5.81 | -29.4 | 1.15 | -8.44 | 166.58 | -9.34 | -109.41 | -5.88 | -28.55 | 1.28 | -8.26 | 170.21 | -9.21 | -108.68 | -5.74 | -26.18 | 1.66 | -7.52 | 172.43 | -8.57 | -108.81 | -5.06 | -23.81 | 2.02 | -7.08 | 171.25 | -8.26 | -112.8 | -4.7 | -21.74 | 2.46 | -6.98 | 171.89 | -8.63 | -114.54 | -4.84 | -20.1 | 3.03 | -6.76 | 175.27 | -8.96 | -111.37 | -4.87 | -19.16 | 3.4 | -6.21 | 176.54 | -8.99 | -108.55 | -4.56 | -18.26 | 3.64 | -5.67 | 175.38 | -8.85 | -107.07 | -4.15 | -17.67 | 3.72 | -5.68 | 174.06 | -8.98 | -103.58 | -4.18 | -18.18 | 3.51 | -5.7 | 172.28 | -8.69 | -100.59 | -4.06 | -19.34 | 3.02 | -5.96 | 171.56 | -8.33 | -99.83 | -4.06 | -21.4 | 2.37 | -5.88 | 173.12 | -7.85 | -98.25 | -3.8 | -22.7 | 1.98 | -5.7 | 171.33 | -7.34 | -99.1 | -3.47 | -24.03 | 1.63 | -5.81 | 170.35 | -6.85 | -100.35 | -3.3 | -27.74 | 1.04 | -5.77 | 169.99 | -6.38 | -103.25 | -3.06 | -30.03 | 0.78 | -5.82 | 169.61 | -6.35 | -106.37 | -3.08 | -27.45 | 1.05 | -5.61 | 169.59 | -6.1 | -107.41 | -2.86 | -26.3 | 1.17 | -5.72 | 169.22 | -5.99 | -109.29 | -2.87 | -25.25 | 1.32 | -5.77 | 169.68 | -5.91 | -110.9 | -2.87 | -23.5 | 1.62 | -5.42 | 170.01 | -5.66 | -112.53 | -2.58 | -21.7 | 1.93 | -5.26 | 168.24 | -5.58 | -115.8 | -2.48 | -20.56 | 2.18 | -5.25 | 167.83 | -5.67 | -117.23 | -2.52 | -19.95 | 2.35 | -5.32 | 166.88 | -5.87 | -118.25 | -2.65 | -19.95 | 2.39 | -5.38 | 166.42 | -5.96 | -118.82 | -2.73 | -19.94 | 2.41 | -5.55 | 165.87 | -5.97 | -120.56 | -2.84 | -19.54 | 2.56 | -5.74 | 166.33 | -6.22 | -121.71 | -3.07 | -18.93 | 2.82 | -5.88 | 168.22 | -6.49 | -120.7 | -3.29 | -18.67 | 2.99 | -5.83 | 169.94 | -6.38 | -120.05 | -3.22 | -18.16 | 3.14 | -5.6 | 170.76 | -6.28 | -121.87 | -3.09 | -16.9 | 3.59 | -5.39 | 171.38 | -6.55 | -122.87 | -3.14 | -16.1 | 3.97 | -5.2 | 172.14 | -6.87 | -121.8 | -3.18 | -15.84 | 4.12 | -5.07 | 173.15 | -6.95 | -119.52 | -3.12 | -15.98 | 4.02 | -4.6 | 173.48 | -6.76 | -118.23 | -2.76 | -15.6 | 4.03 | -4.24 | 172.22 | -6.8 | -118.21 | -2.55 | -15.25 | 4.1 | -4.08 | 170.25 | -6.86 | -116.6 | -2.44 | -15.71 | 3.83 | -4.26 | 169.1 | -6.86 | -114.17 | -2.51 | -17.01 | 3.31 | -4.37 | 168.88 | -6.69 | -112.87 | -2.49 | -17.98 | 2.95 | -4.34 | 168.11 | -6.41 | -112.62 | -2.34 | -18.76 | 2.64 | -4.46 | 167.43 | -6.09 | -113.33 | -2.26 | -19.8 | 2.32 | -4.69 | 168.36 | -6.14 | -114.48 | -2.43 | -19.49 | 2.45 | -4.73 | 170.18 | -6.36 | -114.11 | -2.56 | -18.67 | 2.74 | -4.49 | 170.98 | -6.33 | -112.51 | -2.41 | -18.41 | 2.78 | -4.09 | 170.66 | -5.92 | -112.08 | -2 | -18.29 | 2.68 | -3.89 | 168.78 | -5.73 | -113.27 | -1.8 | -18.33 | 2.61 | -3.98 | 167.38 | -5.76 | -113.11 | -1.85 | -19.1 | 2.4 | -4.16 | 165.58 | -5.59 | -114.53 | -1.87 | -20.22 | 2.11 | -4.38 | 165.25 | -5.65 | -117.18 | -2.03 | -19.68 | 2.29 | -4.39 | 164.58 | -5.83 | -119.22 | -2.13 | -18.81 | 2.57 | -4.67 | 164.26 | -6.28 | -119.47 | -2.49 | -18.86 | 2.66 | -4.8 | 165.51 | -6.55 | -118 | -2.68 | -18.86 | 2.72 | -4.6 | 165.21 | -6.54 | -117.43 | -2.56 | -18.65 | 2.75 | -4.32 | 163.7 | -6.3 | -116.87 | -2.28 | -18.96 | 2.56 | -4.16 | 160.58 | -5.82 | -118.48 | -1.97 | -20.12 | 2.16 | -4.51 | 158.33 | -5.89 | -121.59 | -2.2 | -20.79 | 2.05 | -4.89 | 158.4 | -6.28 | -122.96 | -2.59 | -20.47 | 2.23 | -4.82 | 157.43 | -6.26 | -124.45 | -2.55 | -20.08 | 2.32 | -4.98 | 155.64 | -6.56 | -127.45 | -2.78 | -19.49 | 2.55 | -5.19 | 157.01 | -7.09 | -126.3 | -3.14 | -19.07 | 2.8 | -5.27 | 157.51 | -7.34 | -123.63 | -3.28 | -19.56 | 2.69 | -5.02 | 158.01 | -7.04 | -122.14 | -3 | -19.72 | 2.55 | -4.72 | 155.73 | -6.82 | -124.04 | -2.73 | -19.35 | 2.58 | -4.64 | 153.82 | -6.79 | -124.11 | -2.66 | -19.66 | 2.47 | -4.57 | 152.93 | -6.58 | -123.69 | -2.52 | -20.32 | 2.25 | -4.63 | 150.94 | -6.46 | -125.68 | -2.5 | -20.93 | 2.09 | -4.71 | 149.09 | -6.59 | -127.75 | -2.6 | -20.76 | 2.16 | -4.74 | 147.92 | -6.7 | -127.63 | -2.67 | -20.92 | 2.14 | -4.91 | 147.65 | -6.69 | -127.47 | -2.75 | -21.79 | 1.95 | -5.15 | 148.06 | -6.96 | -127.54 | -3.01 | -21.79 | 2.01 | -5.05 | 148.25 | -7.04 | -126.31 | -2.99 | -21.35 | 2.11 | -4.89 | 147.75 | -6.68 | -123.83 | -2.73 | -22.38 | 1.81 | -4.85 | 146.17 | -6.22 | -125.09 | -2.5 | -24.49 | 1.38 | -5.14 | 147.48 | -6.33 | -125.49 | -2.71 | -25.41 | 1.27 | -4.94 | 148.53 | -6.21 | -125.13 | -2.54 | -24.49 | 1.39 | -4.84 | 147.95 | -5.99 | -125.03 | -2.39 | -25.35 | 1.24 | -4.72 | 147.77 | -5.78 | -126.85 | -2.23 | -24.96 | 1.27 | -4.85 | 147.32 | -6.07 | -127.62 | -2.44 | -24.11 | 1.44 | -5 | 148 | -6.27 | -126.08 | -2.61 | -24.41 | 1.41 | -4.97 | 148.33 | -6.03 | -125.89 | -2.48 | -25.41 | 1.24 | -4.89 | 148.22 | -6.02 | -128 | -2.44 | -23.85 | 1.48 | -4.82 | 148.22 | -6.34 | -128.2 | -2.55 | -22.2 | 1.81 | -4.89 | 147.44 | -6.58 | -127.03 | -2.69 | -22.29 | 1.83 | -4.9 | 147.5 | -6.57 | -126.06 | -2.69 | -22.63 | 1.76 | -4.71 | 147.05 | -6.4 | -126.1 | -2.51 | -22.4 | 1.76 | -4.68 | 145.4 | -6.49 | -126.03 | -2.53 | -22.15 | 1.82 | -4.87 | 144.72 | -6.49 | -124.76 | -2.63 | -23.29 | 1.62 | -5.1 | 144.27 | -6.38 | -125.07 | -2.71 | -25.33 | 1.29 | -5.17 | 144.38 | -6.29 | -125.59 | -2.7 | -26.49 | 1.12 | -5.15 | 144.13 | -6.16 | -126.54 | -2.63 | -27.29 | 1.02 | -5.28 | 143.69 | -6.23 | -128.85 | -2.74 | -27.35 | 1.02 | -5.36 | 144.5 | -6.55 | -130.47 | -2.93 | -24.76 | 1.41 | -5.27 | 144.16 | -6.95 | -130.68 | -3.07 | -22.62 | 1.84 | -5.16 | 142.68 | -7.02 | -129.85 | -3.03 | -22.3 | 1.9 | -5.29 | 140.55 | -7.21 | -130.59 | -3.19 | -22.34 | 1.92 | -5.67 | 140.05 | -7.71 | -130.14 | -3.62 | -22.26 | 2.04
551 | M | 140 | 30 | -7.43 | 171.39 | -12.45 | -66.43 | -6.89 | -14.82 | 7.39 | -7.62 | 173.5 | -12.5 | -64.97 | -7.02 | -15.15 | 7.2 | -7.72 | 174.36 | -12.3 | -63.14 | -7.03 | -15.25 | 7.11 | -8.03 | 176.34 | -11.91 | -61.9 | -7.07 | -15.97 | 6.52 | -8.21 | 177.87 | -11.7 | -63.69 | -7.03 | -16.89 | 5.79 | -8.21 | -179.29 | -11.55 | -63.36 | -6.93 | -17.44 | 5.34 | -8.14 | -179.09 | -11.23 | -65.21 | -6.73 | -17.94 | 4.9 | -8.28 | -177.4 | -11.23 | -66.75 | -6.76 | -18.88 | 4.4 | -8.03 | -173.73 | -11.16 | -66.68 | -6.54 | -19.18 | 4.13 | -7.28 | -172 | -10.66 | -67.12 | -5.87 | -18.56 | 4.1 | -6.77 | -173.41 | -10.5 | -70.17 | -5.48 | -17.83 | 4.27 | -6.61 | -173.42 | -10.91 | -69.41 | -5.55 | -16.86 | 4.84 | -6.4 | -170.64 | -11.03 | -63.7 | -5.49 | -15.96 | 5.37 | -5.94 | -169.67 | -10.6 | -59.3 | -5.08 | -15.04 | 5.71 | -5.44 | -170.89 | -9.98 | -57.6 | -4.58 | -14.27 | 5.91 | -5.46 | -172.15 | -9.74 | -55.38 | -4.55 | -13.96 | 6.12 | -5.49 | -173.73 | -9.09 | -54.09 | -4.38 | -13.91 | 6.03 | -5.75 | -174.51 | -8.62 | -55.26 | -4.33 | -14.57 | 5.53 | -5.64 | -173.18 | -8.06 | -55.38 | -4.01 | -14.97 | 5.06 | -5.47 | -174.72 | -7.59 | -57.28 | -3.7 | -15 | 4.85 | -5.57 | -175.59 | -7.17 | -59.36 | -3.55 | -15.57 | 4.45 | -5.53 | -176.2 | -6.79 | -62.46 | -3.32 | -16.38 | 3.93 | -5.53 | -176.43 | -6.76 | -64.84 | -3.27 | -17.1 | 3.58 | -5.34 | -176.51 | -6.41 | -65.15 | -3 | -17.05 | 3.49 | -5.4 | -176.86 | -6.17 | -66.66 | -2.9 | -17.63 | 3.22 | -5.41 | -176.24 | -5.99 | -68.35 | -2.79 | -18.66 | 2.82 | -5.01 | -176.16 | -5.63 | -70.09 | -2.39 | -19.13 | 2.55 | -4.82 | -178.34 | -5.47 | -72.76 | -2.21 | -19.18 | 2.48 | -4.78 | -179.12 | -5.4 | -73.82 | -2.15 | -19.28 | 2.43 | -4.86 | 179.71 | -5.37 | -75.39 | -2.17 | -19.64 | 2.34 | -4.97 | 179.09 | -5.23 | -75.55 | -2.17 | -19.51 | 2.37 | -5.08 | 178.31 | -5.01 | -77.74 | -2.1 | -20.34 | 2.14 | -5.28 | 178.32 | -5.01 | -79.75 | -2.18 | -21.7 | 1.84 | -5.49 | 179.98 | -5.13 | -79.9 | -2.33 | -23.14 | 1.59 | -5.46 | -178.38 | -4.98 | -80.58 | -2.23 | -24.91 | 1.28 | -5.21 | -177.41 | -4.87 | -83.01 | -2.03 | -29.34 | 0.75 | -5.03 | -177.07 | -5.05 | -84.31 | -2.03 | -34.4 | 0.42 | -4.84 | -176.8 | -5.22 | -83.4 | -2.02 | -30.72 | 0.64 | -4.73 | -176.04 | -5.18 | -82.05 | -1.94 | -29.19 | 0.75 | -4.36 | -175.67 | -4.87 | -81.83 | -1.6 | -28.62 | 0.78 | -4.1 | -177 | -4.79 | -82.81 | -1.44 | -26.76 | 0.94 | -4.02 | -178.4 | -4.8 | -82.32 | -1.4 | -24.56 | 1.21 | -4.21 | -179 | -4.83 | -81.26 | -1.52 | -23.85 | 1.33 | -4.35 | -178.68 | -4.69 | -80.33 | -1.53 | -23.95 | 1.32 | -4.32 | -179.16 | -4.41 | -80.83 | -1.38 | -24.1 | 1.27 | -4.4 | -179.3 | -4.21 | -81.8 | -1.31 | -24.86 | 1.16 | -4.55 | -177.93 | -4.29 | -82.98 | -1.42 | -28.19 | 0.8 | -4.51 | -176.14 | -4.49 | -82.33 | -1.49 | -31.06 | 0.58 | -4.23 | -175.41 | -4.34 | -80.88 | -1.28 | -29.24 | 0.7 | -3.81 | -176.26 | -3.88 | -81.34 | -0.84 | -28.13 | 0.75 | -3.65 | -178.12 | -3.72 | -83.07 | -0.68 | -27.75 | 0.77 | -3.76 | -179.11 | -3.84 | -83.03 | -0.81 | -26.27 | 0.93 | -3.9 | 179.34 | -3.71 | -84.13 | -0.81 | -25.52 | 1.01 | -4.1 | 178.97 | -3.75 | -86.06 | -0.93 | -27.32 | 0.83 | -4.03 | 178.37 | -3.81 | -87.56 | -0.91 | -29.39 | 0.65 | -4.25 | 177.67 | -4.1 | -87.36 | -1.17 | -28.26 | 0.77 | -4.43 | 178.83 | -4.2 | -86.18 | -1.31 | -28.14 | 0.79 | -4.25 | 178.38 | -4.06 | -86.51 | -1.16 | -27.9 | 0.8 | -4.03 | 176.64 | -3.81 | -86.74 | -0.92 | -25.48 | 1.03 | -3.88 | 173.68 | -3.35 | -88.88 | -0.62 | -23.49 | 1.25 | -4.31 | 171.82 | -3.46 | -92.26 | -0.88 | -23.82 | 1.24 | -4.64 | 172.53 | -3.85 | -92.95 | -1.23 | -25.66 | 1.04 | -4.52 | 171.99 | -3.76 | -93.65 | -1.13 | -25.84 | 1.01 | -4.62 | 170.6 | -3.79 | -95.9 | -1.19 | -26.1 | 0.99 | -4.77 | 172.2 | -4.09 | -94.94 | -1.42 | -28.09 | 0.81 | -4.75 | 172.48 | -4.18 | -93.98 | -1.46 | -28.34 | 0.79 | -4.48 | 172.6 | -3.79 | -93.71 | -1.12 | -26.94 | 0.89 | -4.18 | 170.11 | -3.56 | -96.5 | -0.85 | -27.53 | 0.81 | -4.05 | 168.53 | -3.59 | -97.15 | -0.81 | -27.54 | 0.8 | -4 | 167.22 | -3.38 | -96.73 | -0.69 | -24.6 | 1.11 | -4.02 | 165.15 | -3.22 | -98.91 | -0.61 | -23.76 | 1.21 | -4.08 | 163.4 | -3.32 | -100.79 | -0.69 | -24.16 | 1.17 | -4.08 | 162.3 | -3.3 | -100.9 | -0.69 | -23.23 | 1.3 | -4.25 | 162.07 | -3.17 | -101.11 | -0.7 | -22.01 | 1.5 | -4.47 | 162.55 | -3.33 | -101.7 | -0.88 | -22.53 | 1.44 | -4.33 | 162.9 | -3.32 | -101.02 | -0.81 | -22.87 | 1.37 | -4.14 | 162.31 | -2.92 | -99.65 | -0.52 | -20.58 | 1.73 | -4.04 | 160.64 | -2.44 | -101.85 | -0.22 | -19.17 | 1.97 | -4.3 | 161.79 | -2.61 | -102.92 | -0.41 | -19.8 | 1.87 | -4.08 | 162.64 | -2.51 | -102.48 | -0.26 | -20.31 | 1.73 | -3.94 | 161.98 | -2.24 | -102.68 | -0.05 | -19.39 | 1.88 | -3.82 | 161.28 | -1.99 | -104.62 | 0.15 | -18.92 | 1.94 | -3.95 | 160.97 | -2.22 | -105.89 | -0.04 | -19.78 | 1.8 | -4.17 | 161.63 | -2.45 | -104.69 | -0.26 | -19.98 | 1.8 | -4.04 | 162.45 | -2.18 | -104.68 | -0.05 | -19.28 | 1.91 | -3.85 | 162.23 | -2.13 | -106.53 | 0.06 | -20 | 1.73 | -3.76 | 161.39 | -2.35 | -106.67 | -0.02 | -21.62 | 1.45 | -3.82 | 160.42 | -2.45 | -105.82 | -0.1 | -21.5 | 1.48 | -3.89 | 160.24 | -2.33 | -105.62 | -0.07 | -20.35 | 1.69 | -3.71 | 159.75 | -2.13 | -106.12 | 0.12 | -20.1 | 1.7 | -3.72 | 157.95 | -2.15 | -107.01 | 0.1 | -19.9 | 1.74 | -3.93 | 157.49 | -2.12 | -106.66 | 0.02 | -18.71 | 2.02 | -4.11 | 157.32 | -2.09 | -107.38 | -0.04 | -18.14 | 2.17 | -4.13 | 157.51 | -2.04 | -108.23 | -0.02 | -18.04 | 2.19 | -4.04 | 157.11 | -1.9 | -108.97 | 0.1 | -17.78 | 2.23 | -4.15 | 156.29 | -1.9 | -110.93 | 0.05 | -17.63 | 2.28 | -4.18 | 156.49 | -2.14 | -112.32 | -0.09 | -18.72 | 2.04 | -4.13 | 155.75 | -2.41 | -112.54 | -0.22 | -20.24 | 1.74 | -4.09 | 154.15 | -2.36 | -112.08 | -0.18 | -19.75 | 1.83 | -4.26 | 152.36 | -2.4 | -113.82 | -0.28 | -19.28 | 1.96 | -4.64 | 152.13 | -2.8 | -113.91 | -0.67 | -19.75 | 1.94
550 | I549i551 | 140 | 40 | -7.49 | 158.29 | -12.97 | -86.34 | -7 | -15.33 | 7.04 | -7.64 | 159.79 | -13.11 | -85.82 | -7.14 | -15.55 | 6.94 | -7.72 | 160.01 | -13.03 | -84.51 | -7.17 | -15.59 | 6.94 | -8.06 | 160.97 | -12.84 | -83.38 | -7.33 | -16.23 | 6.52 | -8.3 | 161.44 | -12.7 | -84.63 | -7.39 | -16.98 | 5.99 | -8.44 | -16.28 | -12.55 | -83.93 | -7.4 | -17.61 | 5.54 | -8.5 | -16.69 | -12.23 | -85.74 | -7.29 | -18.24 | 5.07 | -8.74 | -15.11 | -12.18 | -87.63 | -7.38 | -19.36 | 4.47 | -8.66 | -11.44 | -12.09 | -87.96 | -7.26 | -20.02 | 4.07 | -8 | -9.55 | -11.55 | -89.11 | -6.63 | -19.61 | 3.97 | -7.56 | -10.65 | -11.4 | -93.4 | -6.29 | -18.97 | 4.11 | -7.49 | -10.31 | -11.96 | -94.49 | -6.46 | -17.92 | 4.76 | -7.32 | -7.4 | -12.41 | -90.03 | -6.53 | -16.84 | 5.47 | -6.86 | -6.03 | -12.36 | -85.95 | -6.22 | -15.77 | 6.03 | -6.36 | -7.19 | -12.1 | -83.38 | -5.82 | -14.85 | 6.45 | -6.35 | -8.51 | -12.11 | -80.04 | -5.85 | -14.49 | 6.78 | -6.38 | -10.2 | -11.57 | -76.91 | -5.73 | -14.49 | 6.69 | -6.63 | -11.22 | -11.15 | -76.81 | -5.75 | -15.06 | 6.25 | -6.53 | -10.09 | -10.56 | -75.97 | -5.46 | -15.36 | 5.82 | -6.38 | -11.91 | -10.07 | -77.49 | -5.18 | -15.4 | 5.59 | -6.46 | -13.07 | -9.63 | -79.45 | -5.04 | -15.95 | 5.14 | -6.44 | -13.94 | -9.3 | -82.7 | -4.85 | -16.61 | 4.65 | -6.46 | -14.59 | -9.38 | -85.22 | -4.87 | -17.02 | 4.48 | -6.3 | -15.11 | -9.18 | -85.49 | -4.69 | -16.85 | 4.5 | -6.4 | -15.65 | -9.07 | -86.42 | -4.69 | -17.23 | 4.33 | -6.36 | -15.47 | -9 | -87.31 | -4.61 | -17.63 | 4.2 | -5.95 | -15.95 | -8.67 | -88.17 | -4.23 | -17.54 | 4.16 | -5.74 | -19 | -8.5 | -90.37 | -4.05 | -17.31 | 4.25 | -5.71 | -20.63 | -8.42 | -90.93 | -4.02 | -17.23 | 4.32 | -5.82 | 157 | -8.41 | -92.01 | -4.09 | -17.31 | 4.4 | -5.95 | 155.01 | -8.31 | -92.22 | -4.16 | -17.19 | 4.53 | -6.18 | 152.52 | -8.13 | -94.37 | -4.23 | -17.72 | 4.4 | -6.55 | 150.87 | -8.17 | -96.35 | -4.47 | -18.65 | 4.21 | -7.01 | 150.79 | -8.31 | -96.55 | -4.8 | -19.66 | 4.05 | -7.34 | -29.13 | -8.2 | -97.52 | -4.94 | -20.93 | 3.74 | -7.55 | -28.86 | -8.19 | -100.08 | -5.02 | -23.74 | 3.18 | -7.8 | -28.37 | -8.48 | -101.43 | -5.28 | -26.86 | 2.79 | -8.06 | -27.03 | -8.84 | -100.55 | -5.58 | -25.58 | 2.75 | -8.24 | -24.83 | -8.92 | -98.9 | -5.7 | -25.28 | 2.63 | -8.01 | -22.92 | -8.78 | -98.19 | -5.49 | -25.28 | 2.47 | -7.82 | -23.07 | -8.88 | -98.41 | -5.43 | -24.33 | 2.58 | -7.78 | -24.08 | -9.07 | -97.09 | -5.52 | -22.8 | 3 | -8.08 | -24.84 | -9.19 | -94.48 | -5.79 | -22.05 | 3.45 | -8.37 | -24.89 | -9.06 | -92.48 | -5.93 | -21.9 | 3.68 | -8.63 | -25.91 | -8.77 | -92.03 | -5.96 | -21.78 | 3.89 | -9.18 | -26.39 | -8.57 | -92.71 | -6.13 | -22.26 | 3.93 | -9.89 | -23.54 | -8.71 | -93.28 | -6.47 | -24.51 | 3.5 | -10.3 | -18.15 | -8.93 | -92.06 | -6.69 | -26.75 | 2.94 | -10.12 | -13.25 | -8.85 | -89.62 | -6.51 | -26.48 | 2.58 | -9.48 | -11.05 | -8.31 | -88.9 | -5.91 | -26.14 | 2.31 | -9.08 | -12.02 | -8.08 | -90.25 | -5.6 | -26.1 | 2.16 | -9.17 | -13.33 | -8.1 | -90.51 | -5.66 | -25.08 | 2.35 | -9.47 | 164.92 | -7.99 | -92.1 | -5.73 | -24.41 | 2.57 | -10.02 | 165.14 | -8.2 | -94.43 | -6.07 | -25.59 | 2.48 | -10.28 | 167.11 | -8.44 | -95.7 | -6.29 | -27.19 | 2.23 | -10.65 | 170.44 | -8.92 | -94.36 | -6.7 | -27.36 | 2.09 | -10.57 | 175.18 | -9.1 | -91.73 | -6.78 | -28.3 | 1.75 | -10.14 | 176.59 | -8.9 | -90.71 | -6.48 | -28.68 | 1.55 | -9.65 | 175.33 | -8.5 | -90.5 | -6.04 | -27.51 | 1.57 | -9.46 | 172.79 | -7.99 | -93.01 | -5.68 | -25.74 | 1.82 | -9.83 | 171.61 | -8.15 | -97.2 | -5.94 | -25.75 | 1.9 | -10.29 | 173.6 | -8.77 | -98.27 | -6.49 | -26.99 | 1.82 | -10.1 | 174.99 | -8.96 | -98.56 | -6.52 | -27.66 | 1.66 | -10.06 | -4.2 | -9.37 | -99.39 | -6.73 | -28.19 | 1.59 | -9.91 | -0.25 | -9.83 | -95.64 | -6.89 | -29.32 | 1.48 | -9.51 | 0.76 | -9.83 | -91.94 | -6.66 | -29.93 | 1.3 | -8.9 | 0.9 | -9.29 | -89.85 | -6.07 | -29.16 | 1.28 | -8.36 | -2.36 | -8.89 | -91.6 | -5.59 | -29.06 | 1.25 | -8.14 | -4.62 | -8.83 | -91.57 | -5.45 | -28.56 | 1.33 | -7.99 | 173.57 | -8.56 | -90.91 | -5.25 | -26.79 | 1.52 | -8.03 | 171.44 | -8.41 | -92.78 | -5.2 | -26.7 | 1.49 | -8.05 | 169.73 | -8.56 | -93.57 | -5.28 | -26.14 | 1.65 | -8.07 | 168.96 | -8.52 | -92.27 | -5.28 | -25.26 | 1.83 | -8.17 | 169.22 | -8.35 | -90.86 | -5.26 | -24.42 | 1.98 | -8.27 | 170.3 | -8.31 | -90.11 | -5.3 | -24.76 | 1.92 | -8.03 | 170.99 | -8.07 | -88.69 | -5.06 | -24.56 | 1.93 | -7.69 | 170.68 | -7.45 | -86.93 | -4.6 | -22.78 | 2.21 | -7.46 | 168.83 | -6.8 | -89.63 | -4.15 | -22.24 | 2.19 | -7.62 | 169.59 | -6.92 | -91.19 | -4.27 | -23.31 | 1.95 | -7.32 | 169.97 | -6.81 | -90.95 | -4.07 | -23.29 | 1.92 | -7.13 | 168.83 | -6.59 | -91.17 | -3.87 | -22.29 | 2.11 | -6.99 | 167.98 | -6.33 | -92.12 | -3.67 | -21.7 | 2.21 | -7.13 | 167.51 | -6.55 | -93 | -3.85 | -22.18 | 2.15 | -7.34 | 168.01 | -6.71 | -91.4 | -4.04 | -21.96 | 2.27 | -7.2 | 168.79 | -6.34 | -90.87 | -3.79 | -21.45 | 2.33 | -7.01 | 168.79 | -6.25 | -92.78 | -3.64 | -22.28 | 2.07 | -6.87 | 168.15 | -6.45 | -92.47 | -3.68 | -22.68 | 2.05 | -6.97 | 167.04 | -6.5 | -91.4 | -3.78 | -22.11 | 2.25 | -7.02 | 167.1 | -6.32 | -90.59 | -3.72 | -21.29 | 2.43 | -6.84 | 166.94 | -6.07 | -90.94 | -3.5 | -21.12 | 2.41 | -6.83 | 165.4 | -6.01 | -91.11 | -3.48 | -20.61 | 2.58 | -7 | 165.16 | -5.83 | -90.4 | -3.48 | -19.7 | 2.83 | -7.19 | 165.4 | -5.66 | -91.39 | -3.46 | -19.59 | 2.81 | -7.12 | 166.1 | -5.54 | -92.91 | -3.34 | -20.12 | 2.56 | -6.94 | 166.19 | -5.42 | -94.39 | -3.17 | -20.63 | 2.35 | -6.9 | 165.52 | -5.48 | -96.6 | -3.17 | -21.26 | 2.18 | -6.83 | 165.33 | -5.85 | -97.8 | -3.33 | -22.22 | 1.98 | -6.72 | 164.29 | -6.18 | -97.28 | -3.45 | -22.05 | 2.08 | -6.63 | 162.19 | -6.14 | -95.82 | -3.42 | -20.57 | 2.53 | -6.77 | 160.31 | -6.1 | -96.43 | -3.49 | -19.92 | 2.77 | -7.14 | 159.86 | -6.34 | -95.77 | -3.81 | -19.92 | 2.91
549 | M | 140 | 50 | -7.56 | 145.19 | -13.49 | -106.24 | -7.12 | -15.83 | 6.68 | -7.67 | 146.08 | -13.72 | -106.68 | -7.25 | -15.95 | 6.69 | -7.72 | 145.65 | -13.76 | -105.89 | -7.31 | -15.93 | 6.77 | -8.1 | 145.59 | -13.77 | -104.86 | -7.58 | -16.48 | 6.53 | -8.38 | 145.02 | -13.69 | -105.58 | -7.74 | -17.07 | 6.19 | -8.67 | 146.74 | -13.54 | -104.5 | -7.86 | -17.78 | 5.75 | -8.86 | 145.72 | -13.23 | -106.26 | -7.86 | -18.53 | 5.24 | -9.2 | 147.18 | -13.14 | -108.51 | -8 | -19.85 | 4.54 | -9.3 | 150.85 | -13.01 | -109.25 | -7.98 | -20.85 | 4.02 | -8.72 | 152.89 | -12.44 | -111.1 | -7.38 | -20.66 | 3.83 | -8.36 | 152.11 | -12.31 | -116.63 | -7.1 | -20.11 | 3.95 | -8.36 | 152.79 | -13.02 | -119.58 | -7.38 | -18.99 | 4.67 | -8.23 | 155.84 | -13.79 | -116.36 | -7.57 | -17.73 | 5.57 | -7.78 | 157.6 | -14.12 | -112.59 | -7.37 | -16.5 | 6.34 | -7.27 | 156.52 | -14.22 | -109.15 | -7.07 | -15.43 | 6.99 | -7.24 | 155.13 | -14.48 | -104.69 | -7.14 | -15.01 | 7.45 | -7.28 | 153.34 | -14.05 | -99.73 | -7.09 | -15.06 | 7.35 | -7.52 | 152.08 | -13.68 | -98.36 | -7.17 | -15.55 | 6.97 | -7.42 | 153.01 | -13.06 | -96.55 | -6.91 | -15.75 | 6.57 | -7.29 | 150.89 | -12.56 | -97.69 | -6.66 | -15.8 | 6.33 | -7.36 | 149.45 | -12.09 | -99.53 | -6.53 | -16.33 | 5.83 | -7.34 | 148.32 | -11.8 | -102.94 | -6.39 | -16.84 | 5.38 | -7.39 | 147.26 | -12 | -105.61 | -6.47 | -16.95 | 5.37 | -7.26 | 146.3 | -11.95 | -105.84 | -6.38 | -16.65 | 5.5 | -7.39 | 145.57 | -11.98 | -106.18 | -6.48 | -16.83 | 5.44 | -7.3 | 145.31 | -12.01 | -106.28 | -6.44 | -16.6 | 5.57 | -6.88 | 144.26 | -11.72 | -106.24 | -6.07 | -15.94 | 5.78 | -6.66 | 140.35 | -11.53 | -107.97 | -5.89 | -15.44 | 6.02 | -6.64 | 137.85 | -11.43 | -108.05 | -5.88 | -15.18 | 6.21 | -6.77 | 134.29 | -11.45 | -108.63 | -6.01 | -14.98 | 6.47 | -6.94 | 130.94 | -11.38 | -108.89 | -6.16 | -14.87 | 6.69 | -7.28 | 126.73 | -11.25 | -111 | -6.36 | -15.1 | 6.66 | -7.82 | 123.42 | -11.33 | -112.94 | -6.75 | -15.6 | 6.57 | -8.53 | 121.61 | -11.49 | -113.2 | -7.28 | -16.18 | 6.52 | -9.22 | 120.11 | -11.42 | -114.46 | -7.66 | -16.95 | 6.21 | -9.89 | 119.68 | -11.51 | -117.15 | -8.02 | -18.14 | 5.61 | -10.57 | 120.32 | -11.91 | -118.55 | -8.53 | -19.31 | 5.17 | -11.29 | 122.73 | -12.47 | -117.69 | -9.14 | -20.43 | 4.86 | -11.76 | 126.37 | -12.67 | -115.76 | -9.45 | -21.37 | 4.5 | -11.67 | 129.83 | -12.68 | -114.54 | -9.37 | -21.95 | 4.16 | -11.53 | 130.87 | -12.97 | -114 | -9.42 | -21.9 | 4.21 | -11.54 | 130.24 | -13.34 | -111.87 | -9.64 | -21.04 | 4.79 | -11.95 | 129.32 | -13.54 | -107.71 | -10.06 | -20.25 | 5.56 | -12.4 | 128.9 | -13.43 | -104.62 | -10.34 | -19.84 | 6.05 | -12.94 | 127.34 | -13.12 | -103.23 | -10.54 | -19.45 | 6.52 | -13.96 | 126.52 | -12.93 | -103.61 | -10.95 | -19.65 | 6.69 | -15.22 | 130.84 | -13.13 | -103.59 | -11.52 | -20.83 | 6.2 | -16.09 | 139.84 | -13.37 | -101.8 | -11.88 | -22.44 | 5.31 | -16 | 148.91 | -13.35 | -98.35 | -11.73 | -23.72 | 4.46 | -15.14 | 154.17 | -12.73 | -96.47 | -10.97 | -24.15 | 3.87 | -14.51 | 154.07 | -12.45 | -97.44 | -10.52 | -24.45 | 3.54 | -14.58 | 152.44 | -12.36 | -97.99 | -10.51 | -23.9 | 3.78 | -15.03 | 150.5 | -12.26 | -100.06 | -10.65 | -23.3 | 4.12 | -15.93 | 151.32 | -12.65 | -102.8 | -11.21 | -23.86 | 4.12 | -16.53 | 155.86 | -13.08 | -103.84 | -11.66 | -24.98 | 3.81 | -17.04 | 163.21 | -13.73 | -101.36 | -12.23 | -26.47 | 3.41 | -16.72 | 171.53 | -14.01 | -97.29 | -12.25 | -28.45 | 2.71 | -16.03 | 174.79 | -13.74 | -94.91 | -11.8 | -29.45 | 2.29 | -15.27 | 174.03 | -13.18 | -94.27 | -11.15 | -29.53 | 2.1 | -15.03 | 171.89 | -12.64 | -97.13 | -10.74 | -28 | 2.4 | -15.35 | 171.4 | -12.84 | -102.14 | -11 | -27.67 | 2.57 | -15.94 | 174.68 | -13.68 | -103.58 | -11.75 | -28.32 | 2.6 | -15.68 | 177.99 | -14.17 | -103.47 | -11.92 | -29.48 | 2.32 | -15.5 | -179 | -14.95 | -102.89 | -12.27 | -30.27 | 2.2 | -15.06 | -172.69 | -15.57 | -96.33 | -12.36 | -30.55 | 2.15 | -14.28 | -170.95 | -15.47 | -89.9 | -11.87 | -31.51 | 1.82 | -13.32 | -170.8 | -14.79 | -85.99 | -11.02 | -31.39 | 1.67 | -12.55 | -174.84 | -14.22 | -86.69 | -10.33 | -30.59 | 1.69 | -12.24 | -177.76 | -14.06 | -85.99 | -10.09 | -29.58 | 1.85 | -11.97 | 179.91 | -13.74 | -85.09 | -9.81 | -28.97 | 1.92 | -12.05 | 177.73 | -13.6 | -86.66 | -9.79 | -29.64 | 1.77 | -12.02 | 176.05 | -13.81 | -86.36 | -9.87 | -28.13 | 2.14 | -12.05 | 175.63 | -13.73 | -83.63 | -9.88 | -27.29 | 2.35 | -12.08 | 176.38 | -13.52 | -80.6 | -9.82 | -26.83 | 2.47 | -12.08 | 178.05 | -13.29 | -78.52 | -9.71 | -26.99 | 2.39 | -11.73 | 179.08 | -12.82 | -76.37 | -9.32 | -26.26 | 2.49 | -11.25 | 179.04 | -11.98 | -74.22 | -8.69 | -24.98 | 2.68 | -10.88 | 177.03 | -11.15 | -77.41 | -8.09 | -25.32 | 2.4 | -10.94 | 177.39 | -11.23 | -79.45 | -8.13 | -26.81 | 2.03 | -10.57 | 177.3 | -11.1 | -79.43 | -7.88 | -26.27 | 2.1 | -10.33 | 175.69 | -10.93 | -79.65 | -7.69 | -25.19 | 2.33 | -10.15 | 174.69 | -10.68 | -79.62 | -7.48 | -24.49 | 2.47 | -10.31 | 174.05 | -10.88 | -80.12 | -7.67 | -24.57 | 2.5 | -10.5 | 174.39 | -10.96 | -78.1 | -7.82 | -23.95 | 2.74 | -10.37 | 175.12 | -10.5 | -77.06 | -7.53 | -23.62 | 2.75 | -10.17 | 175.35 | -10.36 | -79.02 | -7.33 | -24.56 | 2.41 | -9.98 | 174.9 | -10.55 | -78.26 | -7.34 | -23.73 | 2.65 | -10.12 | 173.66 | -10.55 | -76.97 | -7.45 | -22.72 | 3.02 | -10.15 | 173.97 | -10.31 | -75.56 | -7.36 | -22.22 | 3.18 | -9.98 | 174.14 | -10 | -75.76 | -7.11 | -22.14 | 3.11 | -9.95 | 172.86 | -9.87 | -75.21 | -7.06 | -21.31 | 3.41 | -10.08 | 172.82 | -9.54 | -74.14 | -6.97 | -20.69 | 3.63 | -10.28 | 173.49 | -9.23 | -75.4 | -6.87 | -21.04 | 3.45 | -10.1 | 174.7 | -9.05 | -77.59 | -6.65 | -22.19 | 2.93 | -9.84 | 175.27 | -8.94 | -79.82 | -6.44 | -23.47 | 2.46 | -9.66 | 174.75 | -9.06 | -82.27 | -6.4 | -24.9 | 2.08 | -9.48 | 174.16 | -9.56 | -83.28 | -6.56 | -25.72 | 1.92 | -9.3 | 172.82 | -9.95 | -82.01 | -6.68 | -23.87 | 2.42 | -9.17 | 170.22 | -9.93 | -79.56 | -6.67 | -21.39 | 3.23 | -9.28 | 168.25 | -9.79 | -79.05 | -6.69 | -20.55 | 3.57 | -9.64 | 167.59 | -9.88 | -77.62 | -6.95 | -20.09 | 3.89
548 | M | 140 | 60 | -6.66 | 136.82 | -10.7 | -121.28 | -5.48 | -17.48 | 4.46 | -6.75 | 138.21 | -10.87 | -120.81 | -5.59 | -17.58 | 4.47 | -6.89 | 137.5 | -10.82 | -119.97 | -5.67 | -17.79 | 4.4 | -7.22 | 137.61 | -10.81 | -118.89 | -5.88 | -18.44 | 4.17 | -7.58 | 137.13 | -10.78 | -120.43 | -6.08 | -19.54 | 3.75 | -7.89 | 138.57 | -10.85 | -119.04 | -6.28 | -20.23 | 3.53 | -8.14 | 138.09 | -10.55 | -120.37 | -6.29 | -21.64 | 3 | -8.53 | 139.92 | -10.53 | -121.29 | -6.49 | -23.68 | 2.41 | -8.57 | 143.51 | -10.41 | -121.02 | -6.44 | -25.16 | 2.02 | -8.09 | 145.51 | -9.76 | -121.71 | -5.88 | -25.98 | 1.72 | -7.79 | 144.65 | -9.45 | -126.14 | -5.57 | -25.94 | 1.67 | -7.83 | 145.69 | -9.87 | -129.21 | -5.79 | -23.9 | 2.17 | -7.78 | 149.72 | -10.29 | -127.22 | -5.95 | -22.08 | 2.74 | -7.38 | 151.95 | -10.55 | -125.22 | -5.83 | -20.22 | 3.36 | -6.78 | 151.61 | -10.6 | -123.92 | -5.48 | -18.55 | 3.92 | -6.79 | 150.52 | -11 | -120.47 | -5.63 | -18.11 | 4.21 | -6.79 | 148.88 | -10.89 | -116.43 | -5.59 | -18.16 | 4.16 | -7.05 | 147.6 | -10.57 | -114.84 | -5.64 | -19.19 | 3.71 | -6.99 | 148.97 | -10.1 | -112.61 | -5.42 | -19.77 | 3.37 | -6.84 | 147.15 | -9.5 | -113.39 | -5.09 | -20.32 | 3.04 | -6.97 | 146.14 | -9.07 | -114.75 | -4.97 | -21.79 | 2.52 | -6.98 | 145.61 | -8.62 | -118.28 | -4.77 | -24.08 | 1.89 | -7.03 | 144.94 | -8.65 | -121.39 | -4.8 | -24.95 | 1.71 | -6.93 | 144.94 | -8.53 | -122.62 | -4.69 | -25.21 | 1.64 | -7.01 | 144.9 | -8.55 | -123.94 | -4.73 | -25.77 | 1.55 | -6.98 | 145.6 | -8.56 | -124.93 | -4.72 | -25.56 | 1.58 | -6.5 | 145.2 | -8.33 | -125.91 | -4.36 | -23.88 | 1.84 | -6.24 | 142.51 | -8.25 | -128.25 | -4.17 | -22.93 | 2.01 | -6.14 | 140.52 | -8.28 | -129.26 | -4.13 | -22.37 | 2.14 | -6.15 | 137.52 | -8.34 | -130.3 | -4.16 | -22.09 | 2.22 | -6.27 | 134.4 | -8.33 | -130.97 | -4.23 | -22.31 | 2.18 | -6.58 | 130.76 | -8.32 | -133.34 | -4.4 | -23.38 | 1.96 | -7.05 | 128.38 | -8.52 | -134.56 | -4.76 | -24.35 | 1.83 | -7.72 | 127.62 | -8.69 | -134.37 | -5.2 | -26.17 | 1.56 | -8.36 | 126.95 | -8.61 | -134.61 | -5.5 | -27.98 | 1.31 | -8.89 | 127.85 | -8.52 | -137.21 | -5.7 | -32.04 | 0.84 | -9.33 | 129.51 | -8.81 | -139.16 | -6.06 | -35.92 | 0.56 | -9.79 | 132.64 | -9.16 | -138.82 | -6.46 | -34.82 | 0.66 | -10.12 | 136.84 | -9.27 | -137.57 | -6.68 | -30.79 | 1.08 | -9.86 | 140.77 | -9.18 | -137.76 | -6.53 | -28.02 | 1.47 | -9.58 | 141.84 | -9.32 | -139.13 | -6.47 | -26.73 | 1.69 | -9.44 | 141.74 | -9.57 | -138.82 | -6.53 | -27.19 | 1.61 | -9.7 | 141.66 | -9.87 | -137.16 | -6.8 | -28.99 | 1.35 | -9.91 | 142.11 | -9.93 | -136.19 | -6.93 | -29.72 | 1.26 | -10.08 | 141.81 | -9.79 | -136.21 | -6.94 | -29.8 | 1.25 | -10.64 | 142.19 | -9.77 | -137.42 | -7.21 | -27.42 | 1.7 | -11.27 | 146.21 | -10.08 | -138.97 | -7.72 | -24.2 | 2.62 | -11.46 | 152.62 | -10.62 | -138.65 | -8.17 | -22.41 | 3.41 | -11 | 157.01 | -10.9 | -136.38 | -8.12 | -21.8 | 3.65 | -10.33 | 158.61 | -10.75 | -134.79 | -7.71 | -21.33 | 3.68 | -9.89 | 157.45 | -10.68 | -134.82 | -7.43 | -21.32 | 3.56 | -9.94 | 156.38 | -10.7 | -133.81 | -7.43 | -22.17 | 3.22 | -10.14 | 154.6 | -10.52 | -135.89 | -7.46 | -22.25 | 3.2 | -10.6 | 154.8 | -10.83 | -139.61 | -7.9 | -21.18 | 3.83 | -10.85 | 156.67 | -11.37 | -142.08 | -8.37 | -20.14 | 4.59 | -11.1 | 159.61 | -12.32 | -141.93 | -9.01 | -19.74 | 5.2 | -11.02 | 163.51 | -13.08 | -138.13 | -9.31 | -19.57 | 5.51 | -10.52 | 164.6 | -13.3 | -134.29 | -9.06 | -19.45 | 5.42 | -10.11 | 163.99 | -12.96 | -130.84 | -8.61 | -19.87 | 4.88 | -9.8 | 161.35 | -12.28 | -131.5 | -8.11 | -20.26 | 4.38 | -10.06 | 159.64 | -12.41 | -135.67 | -8.35 | -20 | 4.65 | -10.47 | 160.88 | -12.99 | -137.39 | -8.89 | -19.64 | 5.19 | -10.35 | 161.42 | -13.35 | -139.01 | -9.01 | -18.88 | 5.78 | -10.49 | 161.6 | -14.14 | -140.37 | -9.44 | -18.48 | 6.41 | -10.43 | 165.06 | -15.1 | -135.95 | -9.75 | -18.13 | 6.97 | -10.24 | 166.99 | -15.65 | -129.1 | -9.72 | -18.14 | 6.94 | -9.62 | 167.8 | -15.15 | -124.3 | -9.09 | -17.87 | 6.62 | -9.05 | 165.45 | -14.72 | -123.56 | -8.53 | -17.48 | 6.48 | -8.76 | 162.84 | -14.59 | -122.04 | -8.25 | -17.4 | 6.32 | -8.57 | 161.62 | -14.27 | -119.9 | -7.99 | -17.56 | 6 | -8.63 | 159.11 | -14.07 | -121.4 | -7.95 | -17.92 | 5.71 | -8.65 | 157.46 | -14.32 | -121.77 | -8.04 | -17.8 | 5.86 | -8.6 | 156.56 | -14.42 | -119.77 | -8.03 | -17.73 | 5.9 | -8.68 | 156.61 | -14.35 | -117.09 | -8.06 | -18.04 | 5.7 | -8.88 | 156.98 | -14.55 | -114.93 | -8.25 | -18.27 | 5.68 | -8.73 | 157.71 | -14.45 | -111.05 | -8.12 | -18.05 | 5.73 | -8.38 | 157.72 | -13.67 | -107.26 | -7.62 | -18.11 | 5.36 | -8.29 | 156.47 | -12.87 | -107.08 | -7.28 | -18.86 | 4.69 | -8.47 | 157.67 | -12.68 | -108.17 | -7.32 | -19.7 | 4.26 | -8.21 | 158.38 | -12.44 | -107.88 | -7.06 | -19.42 | 4.27 | -8.01 | 157.54 | -12.18 | -107.98 | -6.84 | -19.28 | 4.23 | -7.95 | 157.47 | -12.04 | -109.24 | -6.75 | -19.42 | 4.12 | -8.07 | 157.36 | -12.23 | -108.93 | -6.89 | -19.39 | 4.2 | -8.29 | 158.57 | -12.36 | -106.46 | -7.08 | -19.69 | 4.14 | -8.2 | 160.32 | -12.02 | -105.12 | -6.9 | -20.05 | 3.88 | -7.9 | 160.78 | -11.89 | -105.81 | -6.66 | -19.53 | 4.02 | -7.74 | 160.46 | -12.17 | -104.45 | -6.68 | -18.6 | 4.5 | -7.76 | 159.51 | -12.12 | -102.07 | -6.68 | -18.49 | 4.56 | -7.8 | 160.22 | -11.82 | -99.47 | -6.6 | -18.83 | 4.34 | -7.62 | 160.53 | -11.33 | -98.34 | -6.31 | -19 | 4.1 | -7.58 | 159.41 | -11.16 | -98.48 | -6.22 | -19.01 | 4.06 | -7.69 | 160.08 | -10.85 | -97.14 | -6.17 | -19.66 | 3.73 | -7.78 | 161.57 | -10.43 | -97.63 | -6.03 | -20.99 | 3.14 | -7.62 | 162.78 | -10.12 | -99.77 | -5.79 | -21.86 | 2.75 | -7.33 | 163.44 | -9.8 | -101.48 | -5.47 | -22.06 | 2.59 | -7.11 | 163.25 | -9.8 | -104.3 | -5.34 | -21.55 | 2.71 | -6.83 | 163.48 | -10.06 | -106.17 | -5.28 | -19.98 | 3.24 | -6.56 | 162.3 | -10.41 | -106.04 | -5.26 | -18.46 | 3.86 | -6.35 | 160.3 | -10.34 | -105.08 | -5.11 | -17.91 | 4.05 | -6.36 | 158.38 | -10.33 | -105.2 | -5.12 | -17.83 | 4.1 | -6.51 | 158.51 | -10.59 | -104.98 | -5.32 | -17.79 | 4.21
547 | I546i548 | 140 | 70 | -5.92 | 143.51 | -9.62 | -114.8 | -4.61 | -17.26 | 4.14 | -6.06 | 144.94 | -9.73 | -114.26 | -4.73 | -17.58 | 4.05 | -6.18 | 144.54 | -9.64 | -113.28 | -4.77 | -17.84 | 3.95 | -6.53 | 145.08 | -9.56 | -112.43 | -4.95 | -18.84 | 3.61 | -6.85 | 145.06 | -9.5 | -114.1 | -5.1 | -20.24 | 3.13 | -7.09 | 146.89 | -9.52 | -112.9 | -5.24 | -21.08 | 2.9 | -7.25 | 146.56 | -9.23 | -114.53 | -5.2 | -22.67 | 2.41 | -7.56 | 148.2 | -9.23 | -115.71 | -5.36 | -24.79 | 1.93 | -7.55 | 151.54 | -9.11 | -115.46 | -5.29 | -26 | 1.65 | -7.01 | 153.43 | -8.47 | -116.09 | -4.7 | -26.1 | 1.5 | -6.68 | 152.47 | -8.18 | -120.28 | -4.39 | -25.19 | 1.59 | -6.68 | 153.28 | -8.56 | -122.7 | -4.57 | -22.99 | 2.1 | -6.61 | 156.8 | -8.9 | -120.23 | -4.68 | -21.49 | 2.54 | -6.22 | 158.77 | -9.01 | -118.22 | -4.51 | -19.94 | 2.99 | -5.68 | 158.28 | -8.97 | -117.42 | -4.17 | -18.55 | 3.4 | -5.69 | 157.27 | -9.3 | -114.56 | -4.3 | -18.17 | 3.62 | -5.7 | 155.77 | -9.14 | -111.37 | -4.24 | -18.51 | 3.48 | -5.98 | 154.46 | -8.88 | -110.26 | -4.31 | -19.84 | 3.02 | -5.96 | 155.8 | -8.47 | -108.2 | -4.12 | -20.73 | 2.68 | -5.85 | 154.22 | -7.93 | -108.84 | -3.83 | -21.7 | 2.34 | -5.99 | 153.48 | -7.48 | -109.99 | -3.71 | -24.21 | 1.8 | -6 | 153.24 | -7.01 | -113.09 | -3.48 | -29.39 | 1.15 | -6.04 | 152.9 | -6.98 | -116.04 | -3.48 | -30.55 | 1.03 | -5.93 | 153.07 | -6.8 | -117.21 | -3.34 | -29.23 | 1.06 | -6.02 | 153.13 | -6.73 | -119.03 | -3.35 | -27.02 | 1.19 | -6 | 154.08 | -6.72 | -120.42 | -3.34 | -25.04 | 1.44 | -5.54 | 154.18 | -6.5 | -121.71 | -3.01 | -23.06 | 1.74 | -5.31 | 151.87 | -6.42 | -124.23 | -2.85 | -22.18 | 1.89 | -5.22 | 150.61 | -6.47 | -125.31 | -2.82 | -21.62 | 2.01 | -5.25 | 148.52 | -6.54 | -126.54 | -2.87 | -21.42 | 2.07 | -5.33 | 146.69 | -6.52 | -127.16 | -2.91 | -21.56 | 2.04 | -5.52 | 144.08 | -6.46 | -129.41 | -2.99 | -21.93 | 1.97 | -5.86 | 142.6 | -6.64 | -131.06 | -3.26 | -22.04 | 2.02 | -6.33 | 142.65 | -6.84 | -131.06 | -3.62 | -22.79 | 1.96 | -6.75 | 142.81 | -6.79 | -131.46 | -3.82 | -23.31 | 1.96 | -7.03 | 143.67 | -6.74 | -133.97 | -3.95 | -24.59 | 1.99 | -7.22 | 145.4 | -7.04 | -135.72 | -4.21 | -25.95 | 2.12 | -7.42 | 147.79 | -7.36 | -135.1 | -4.48 | -25.28 | 2.25 | -7.52 | 150.85 | -7.49 | -133.88 | -4.59 | -23.09 | 2.55 | -7.18 | 153.49 | -7.36 | -133.78 | -4.37 | -21.34 | 2.84 | -6.85 | 153.6 | -7.46 | -134.99 | -4.26 | -20.44 | 3.05 | -6.7 | 152.84 | -7.68 | -134.5 | -4.27 | -20.83 | 2.92 | -6.91 | 152.54 | -7.94 | -133.02 | -4.48 | -22.05 | 2.66 | -7.07 | 152.83 | -7.99 | -132.03 | -4.58 | -22.63 | 2.54 | -7.11 | 152.62 | -7.85 | -131.87 | -4.53 | -22.72 | 2.49 | -7.44 | 152.55 | -7.79 | -132.87 | -4.67 | -21.6 | 2.68 | -7.85 | 155.08 | -8.03 | -134.25 | -5.03 | -19.73 | 3.31 | -7.93 | 159.25 | -8.49 | -133.93 | -5.35 | -18.51 | 3.92 | -7.58 | 161.75 | -8.7 | -131.98 | -5.28 | -18.1 | 4.06 | -7.07 | 162.31 | -8.5 | -130.79 | -4.91 | -17.81 | 4.02 | -6.78 | 160.8 | -8.48 | -131.14 | -4.72 | -17.83 | 3.92 | -6.86 | 159.77 | -8.56 | -130.12 | -4.78 | -18.53 | 3.64 | -7.04 | 158 | -8.43 | -131.49 | -4.81 | -18.93 | 3.48 | -7.39 | 157.94 | -8.65 | -134.35 | -5.14 | -18.33 | 3.86 | -7.5 | 158.56 | -9.04 | -136.34 | -5.42 | -17.58 | 4.38 | -7.75 | 159.73 | -9.79 | -136.14 | -5.93 | -17.46 | 4.74 | -7.84 | 162.2 | -10.39 | -133 | -6.23 | -17.58 | 4.87 | -7.53 | 162.53 | -10.54 | -130.28 | -6.08 | -17.56 | 4.79 | -7.27 | 161.66 | -10.23 | -127.6 | -5.75 | -18.12 | 4.3 | -7.09 | 159.14 | -9.63 | -128.2 | -5.36 | -18.86 | 3.78 | -7.41 | 157.56 | -9.71 | -132.02 | -5.61 | -18.96 | 3.88 | -7.83 | 158.68 | -10.23 | -133.48 | -6.11 | -18.64 | 4.28 | -7.7 | 158.8 | -10.47 | -134.79 | -6.16 | -17.96 | 4.71 | -7.85 | 158.41 | -11.05 | -136.3 | -6.5 | -17.61 | 5.14 | -7.92 | 161.09 | -11.81 | -132.76 | -6.82 | -17.4 | 5.52 | -7.83 | 162.35 | -12.21 | -127.41 | -6.85 | -17.55 | 5.45 | -7.42 | 163.1 | -11.78 | -123.59 | -6.39 | -17.63 | 5.13 | -7.01 | 161.06 | -11.36 | -123.62 | -5.95 | -17.52 | 4.96 | -6.8 | 159.22 | -11.24 | -122.82 | -5.75 | -17.51 | 4.84 | -6.66 | 158.38 | -10.93 | -121.15 | -5.53 | -17.91 | 4.53 | -6.72 | 156.25 | -10.74 | -122.72 | -5.49 | -18.39 | 4.27 | -6.75 | 154.79 | -10.88 | -123.52 | -5.55 | -18.35 | 4.35 | -6.74 | 154.13 | -10.93 | -122.22 | -5.55 | -18.44 | 4.33 | -6.85 | 154.32 | -10.81 | -120.53 | -5.56 | -19.12 | 4.06 | -7.04 | 155.03 | -10.98 | -119.37 | -5.74 | -19.26 | 4.07 | -6.88 | 155.56 | -10.9 | -116.74 | -5.62 | -19.07 | 4.11 | -6.62 | 155.49 | -10.26 | -114.17 | -5.21 | -19.64 | 3.73 | -6.51 | 154.21 | -9.62 | -115.01 | -4.9 | -20.56 | 3.24 | -6.74 | 155.54 | -9.59 | -116.05 | -5.02 | -20.89 | 3.07 | -6.48 | 156.62 | -9.43 | -115.49 | -4.81 | -20.27 | 3.17 | -6.31 | 156.06 | -9.2 | -115.65 | -4.62 | -20.22 | 3.12 | -6.19 | 156.03 | -9.04 | -116.84 | -4.49 | -19.96 | 3.12 | -6.3 | 155.98 | -9.28 | -116.9 | -4.65 | -19.68 | 3.26 | -6.5 | 157.08 | -9.44 | -114.68 | -4.83 | -20.1 | 3.18 | -6.39 | 158.64 | -9.09 | -113.77 | -4.63 | -20.33 | 3.01 | -6.13 | 158.93 | -8.98 | -115.07 | -4.43 | -19.38 | 3.24 | -5.98 | 158.56 | -9.27 | -114.34 | -4.47 | -18.5 | 3.62 | -6.01 | 157.61 | -9.32 | -112.64 | -4.51 | -18.6 | 3.61 | -6.05 | 158.13 | -9.16 | -110.9 | -4.47 | -18.96 | 3.44 | -5.85 | 158.16 | -8.86 | -110.44 | -4.24 | -18.81 | 3.37 | -5.82 | 156.92 | -8.84 | -110.23 | -4.21 | -18.83 | 3.35 | -5.97 | 157.28 | -8.67 | -108.77 | -4.23 | -19.68 | 3.05 | -6.08 | 158.29 | -8.41 | -108.73 | -4.18 | -20.79 | 2.64 | -5.98 | 159.17 | -8.18 | -109.76 | -4.01 | -21.33 | 2.41 | -5.75 | 159.39 | -7.92 | -110.97 | -3.77 | -21.34 | 2.33 | -5.67 | 159.25 | -7.9 | -113.36 | -3.71 | -20.96 | 2.42 | -5.51 | 159.66 | -8.17 | -114.86 | -3.74 | -19.49 | 2.88 | -5.28 | 158.86 | -8.53 | -114.55 | -3.75 | -18.09 | 3.41 | -5.12 | 157.23 | -8.49 | -113.3 | -3.63 | -17.85 | 3.48 | -5.16 | 155.45 | -8.5 | -113.64 | -3.66 | -17.96 | 3.46 | -5.36 | 155.52 | -8.83 | -113.05 | -3.92 | -17.97 | 3.56
546 | M | 140 | 80 | -5.18 | 150.2 | -8.55 | -108.31 | -3.74 | -17.03 | 3.82 | -5.37 | 151.66 | -8.6 | -107.71 | -3.86 | -17.59 | 3.63 | -5.48 | 151.58 | -8.47 | -106.59 | -3.88 | -17.88 | 3.51 | -5.84 | 152.55 | -8.32 | -105.97 | -4.02 | -19.23 | 3.05 | -6.13 | 152.98 | -8.21 | -107.77 | -4.12 | -20.95 | 2.52 | -6.29 | 155.21 | -8.2 | -106.77 | -4.2 | -21.93 | 2.27 | -6.35 | 155.04 | -7.91 | -108.68 | -4.1 | -23.7 | 1.83 | -6.6 | 156.49 | -7.94 | -110.13 | -4.24 | -25.9 | 1.44 | -6.54 | 159.57 | -7.81 | -109.89 | -4.14 | -26.85 | 1.27 | -5.94 | 161.34 | -7.18 | -110.46 | -3.53 | -26.23 | 1.28 | -5.58 | 160.29 | -6.91 | -114.43 | -3.21 | -24.43 | 1.51 | -5.54 | 160.86 | -7.25 | -116.18 | -3.36 | -22.08 | 2.02 | -5.44 | 163.88 | -7.5 | -113.23 | -3.42 | -20.9 | 2.34 | -5.06 | 165.59 | -7.47 | -111.21 | -3.19 | -19.67 | 2.62 | -4.59 | 164.96 | -7.33 | -110.92 | -2.85 | -18.54 | 2.88 | -4.6 | 164.03 | -7.6 | -108.66 | -2.96 | -18.22 | 3.03 | -4.61 | 162.67 | -7.39 | -106.3 | -2.88 | -18.85 | 2.79 | -4.92 | 161.31 | -7.2 | -105.69 | -2.97 | -20.5 | 2.32 | -4.92 | 162.63 | -6.83 | -103.79 | -2.82 | -21.69 | 1.99 | -4.85 | 161.28 | -6.35 | -104.29 | -2.57 | -23.08 | 1.64 | -5.01 | 160.82 | -5.9 | -105.24 | -2.44 | -26.64 | 1.07 | -5.02 | 160.88 | -5.39 | -107.9 | -2.19 | -34.71 | 0.41 | -5.05 | 160.87 | -5.3 | -110.68 | -2.16 | -36.15 | 0.35 | -4.92 | 161.19 | -5.06 | -111.8 | -1.99 | -33.24 | 0.48 | -5.04 | 161.36 | -4.91 | -114.12 | -1.97 | -28.27 | 0.84 | -5.01 | 162.56 | -4.89 | -115.92 | -1.96 | -24.53 | 1.3 | -4.59 | 163.16 | -4.67 | -117.51 | -1.66 | -22.24 | 1.63 | -4.39 | 161.24 | -4.6 | -120.21 | -1.52 | -21.44 | 1.76 | -4.29 | 160.69 | -4.65 | -121.36 | -1.51 | -20.88 | 1.88 | -4.35 | 159.52 | -4.74 | -122.77 | -1.58 | -20.76 | 1.92 | -4.39 | 158.97 | -4.71 | -123.34 | -1.59 | -20.81 | 1.91 | -4.46 | 157.41 | -4.59 | -125.49 | -1.57 | -20.48 | 1.98 | -4.66 | 156.83 | -4.76 | -127.56 | -1.77 | -19.74 | 2.21 | -4.95 | 157.67 | -4.99 | -127.74 | -2.04 | -19.41 | 2.37 | -5.14 | 158.66 | -4.97 | -128.31 | -2.14 | -18.65 | 2.62 | -5.17 | 159.5 | -4.97 | -130.73 | -2.2 | -17.15 | 3.14 | -5.11 | 161.28 | -5.26 | -132.27 | -2.36 | -15.97 | 3.68 | -5.06 | 162.94 | -5.57 | -131.39 | -2.49 | -15.74 | 3.84 | -4.92 | 164.86 | -5.7 | -130.19 | -2.5 | -15.4 | 4.01 | -4.49 | 166.2 | -5.53 | -129.8 | -2.21 | -14.66 | 4.22 | -4.12 | 165.37 | -5.61 | -130.85 | -2.05 | -14.16 | 4.4 | -3.95 | 163.94 | -5.79 | -130.19 | -2 | -14.46 | 4.22 | -4.11 | 163.42 | -6 | -128.88 | -2.16 | -15.12 | 3.97 | -4.23 | 163.55 | -6.05 | -127.88 | -2.23 | -15.54 | 3.82 | -4.15 | 163.43 | -5.92 | -127.54 | -2.12 | -15.64 | 3.72 | -4.24 | 162.91 | -5.8 | -128.32 | -2.13 | -15.77 | 3.66 | -4.43 | 163.95 | -5.98 | -129.54 | -2.34 | -15.26 | 3.99 | -4.41 | 165.87 | -6.37 | -129.2 | -2.53 | -14.6 | 4.42 | -4.15 | 166.5 | -6.5 | -127.58 | -2.43 | -14.4 | 4.47 | -3.81 | 166.01 | -6.26 | -126.79 | -2.11 | -14.3 | 4.35 | -3.67 | 164.15 | -6.27 | -127.46 | -2.01 | -14.34 | 4.29 | -3.78 | 163.16 | -6.43 | -126.43 | -2.12 | -14.89 | 4.06 | -3.94 | 161.4 | -6.34 | -127.08 | -2.16 | -15.6 | 3.75 | -4.17 | 161.07 | -6.47 | -129.09 | -2.37 | -15.48 | 3.9 | -4.16 | 160.46 | -6.71 | -130.6 | -2.47 | -15.02 | 4.18 | -4.41 | 159.86 | -7.27 | -130.35 | -2.84 | -15.18 | 4.28 | -4.66 | 160.9 | -7.69 | -127.88 | -3.15 | -15.58 | 4.23 | -4.55 | 160.45 | -7.77 | -126.27 | -3.09 | -15.67 | 4.16 | -4.44 | 159.32 | -7.5 | -124.36 | -2.88 | -16.38 | 3.73 | -4.38 | 156.92 | -6.98 | -124.91 | -2.61 | -17.45 | 3.18 | -4.77 | 155.48 | -7.01 | -128.36 | -2.87 | -17.92 | 3.1 | -5.19 | 156.48 | -7.47 | -129.57 | -3.33 | -17.65 | 3.38 | -5.06 | 156.18 | -7.58 | -130.56 | -3.31 | -17.04 | 3.63 | -5.21 | 155.21 | -7.95 | -132.23 | -3.56 | -16.74 | 3.87 | -5.41 | 157.12 | -8.52 | -129.58 | -3.9 | -16.67 | 4.07 | -5.42 | 157.71 | -8.77 | -125.72 | -3.98 | -16.97 | 3.96 | -5.22 | 158.39 | -8.41 | -122.88 | -3.7 | -17.4 | 3.64 | -4.96 | 156.66 | -8 | -123.68 | -3.37 | -17.56 | 3.44 | -4.84 | 155.6 | -7.88 | -123.6 | -3.25 | -17.61 | 3.37 | -4.76 | 155.14 | -7.58 | -122.41 | -3.06 | -18.25 | 3.05 | -4.82 | 153.39 | -7.41 | -124.04 | -3.02 | -18.85 | 2.83 | -4.85 | 152.12 | -7.44 | -125.26 | -3.06 | -18.9 | 2.83 | -4.88 | 151.71 | -7.45 | -124.68 | -3.07 | -19.15 | 2.75 | -5.01 | 152.03 | -7.27 | -123.98 | -3.07 | -20.2 | 2.43 | -5.19 | 153.07 | -7.42 | -123.81 | -3.24 | -20.25 | 2.47 | -5.03 | 153.4 | -7.35 | -122.43 | -3.12 | -20.08 | 2.48 | -4.85 | 153.26 | -6.85 | -121.07 | -2.79 | -21.16 | 2.11 | -4.74 | 151.94 | -6.38 | -122.94 | -2.52 | -22.27 | 1.79 | -5 | 153.42 | -6.51 | -123.92 | -2.73 | -22.09 | 1.88 | -4.76 | 154.85 | -6.42 | -123.11 | -2.56 | -21.12 | 2.06 | -4.62 | 154.59 | -6.22 | -123.31 | -2.4 | -21.17 | 2.01 | -4.43 | 154.58 | -6.05 | -124.43 | -2.22 | -20.5 | 2.13 | -4.53 | 154.59 | -6.33 | -124.87 | -2.4 | -19.96 | 2.31 | -4.72 | 155.6 | -6.51 | -122.89 | -2.58 | -20.5 | 2.22 | -4.59 | 156.96 | -6.17 | -122.41 | -2.36 | -20.61 | 2.14 | -4.35 | 157.09 | -6.08 | -124.33 | -2.2 | -19.24 | 2.46 | -4.22 | 156.66 | -6.38 | -124.23 | -2.26 | -18.41 | 2.73 | -4.26 | 155.71 | -6.53 | -123.21 | -2.33 | -18.72 | 2.65 | -4.3 | 156.03 | -6.5 | -122.33 | -2.34 | -19.1 | 2.54 | -4.08 | 155.79 | -6.38 | -122.54 | -2.17 | -18.62 | 2.63 | -4.07 | 154.44 | -6.51 | -121.97 | -2.21 | -18.65 | 2.64 | -4.25 | 154.47 | -6.49 | -120.41 | -2.29 | -19.69 | 2.36 | -4.39 | 155 | -6.4 | -119.83 | -2.33 | -20.58 | 2.14 | -4.34 | 155.57 | -6.23 | -119.76 | -2.24 | -20.8 | 2.06 | -4.18 | 155.35 | -6.03 | -120.47 | -2.06 | -20.63 | 2.06 | -4.23 | 155.24 | -6 | -122.41 | -2.08 | -20.37 | 2.13 | -4.2 | 155.84 | -6.27 | -123.55 | -2.19 | -19 | 2.53 | -4 | 155.41 | -6.65 | -123.07 | -2.24 | -17.71 | 2.95 | -3.88 | 154.16 | -6.64 | -121.52 | -2.15 | -17.79 | 2.9 | -3.96 | 152.52 | -6.68 | -122.09 | -2.21 | -18.1 | 2.81 | -4.22 | 152.54 | -7.07 | -121.11 | -2.52 | -18.14 | 2.9
545 | M | 140 | 90 | -5.17 | 154.27 | -8.77 | -108.06 | -3.79 | -17.16 | 3.79 | -5.33 | 155.74 | -8.83 | -107.1 | -3.91 | -17.52 | 3.68 | -5.39 | 155.81 | -8.7 | -106.3 | -3.9 | -17.88 | 3.52 | -5.7 | 156.91 | -8.56 | -105.6 | -4.02 | -19.12 | 3.09 | -5.92 | 156.95 | -8.52 | -107.32 | -4.12 | -20.19 | 2.75 | -6.08 | 158.85 | -8.56 | -105.99 | -4.23 | -20.78 | 2.6 | -6.12 | 158.59 | -8.29 | -107.09 | -4.13 | -21.87 | 2.27 | -6.37 | 159.86 | -8.28 | -107.97 | -4.26 | -23.35 | 1.94 | -6.26 | 163.1 | -8.08 | -107.47 | -4.12 | -23.73 | 1.82 | -5.67 | 164.65 | -7.39 | -108.09 | -3.48 | -23.38 | 1.76 | -5.31 | 163.66 | -7.06 | -112.16 | -3.14 | -22.11 | 1.96 | -5.25 | 164.16 | -7.38 | -114.47 | -3.27 | -20.14 | 2.51 | -5.13 | 167.51 | -7.75 | -111.61 | -3.35 | -18.77 | 2.98 | -4.69 | 168.97 | -7.71 | -109.4 | -3.08 | -17.63 | 3.29 | -4.21 | 168.2 | -7.63 | -108.4 | -2.75 | -16.62 | 3.57 | -4.18 | 167.04 | -7.84 | -105.5 | -2.81 | -16.4 | 3.69 | -4.2 | 165.39 | -7.56 | -102.43 | -2.71 | -17.03 | 3.38 | -4.46 | 163.97 | -7.26 | -102.19 | -2.74 | -18.5 | 2.86 | -4.45 | 164.93 | -6.81 | -100.58 | -2.54 | -19.57 | 2.46 | -4.38 | 163.57 | -6.32 | -101.4 | -2.3 | -20.76 | 2.08 | -4.58 | 162.81 | -5.91 | -102.78 | -2.21 | -23.61 | 1.48 | -4.56 | 162.76 | -5.47 | -105.77 | -1.99 | -27.33 | 0.94 | -4.59 | 162.76 | -5.46 | -108.39 | -2 | -27.83 | 0.89 | -4.43 | 162.83 | -5.24 | -109.19 | -1.82 | -27.92 | 0.86 | -4.51 | 162.86 | -5.11 | -110.5 | -1.8 | -28.66 | 0.79 | -4.52 | 163.65 | -5.04 | -112.19 | -1.77 | -26.31 | 1.03 | -4.13 | 163.84 | -4.77 | -113.32 | -1.45 | -24.22 | 1.26 | -3.95 | 161.68 | -4.67 | -115.87 | -1.31 | -23.46 | 1.36 | -3.9 | 161.31 | -4.67 | -116.67 | -1.29 | -22.94 | 1.44 | -3.93 | 159.8 | -4.71 | -117.54 | -1.32 | -23.46 | 1.36 | -3.97 | 158.95 | -4.6 | -117.79 | -1.29 | -24.48 | 1.2 | -4.08 | 157.39 | -4.41 | -120.09 | -1.26 | -24.59 | 1.18 | -4.31 | 156.98 | -4.45 | -122.3 | -1.39 | -23.16 | 1.42 | -4.59 | 157.55 | -4.65 | -122.74 | -1.65 | -22.56 | 1.57 | -4.77 | 158.22 | -4.54 | -123.39 | -1.69 | -21.47 | 1.79 | -4.82 | 158.82 | -4.46 | -125.97 | -1.7 | -19.33 | 2.3 | -4.86 | 160.12 | -4.68 | -127.49 | -1.86 | -18.04 | 2.72 | -4.84 | 162.05 | -4.93 | -127.07 | -1.99 | -17.46 | 2.95 | -4.77 | 164.03 | -5 | -126.07 | -2.01 | -17.02 | 3.12 | -4.35 | 165.32 | -4.78 | -126.2 | -1.71 | -16.05 | 3.37 | -4.02 | 164.54 | -4.86 | -127.69 | -1.58 | -15.46 | 3.56 | -3.88 | 163.25 | -4.99 | -127.42 | -1.55 | -15.82 | 3.4 | -4.06 | 162.72 | -5.19 | -126.77 | -1.72 | -16.44 | 3.23 | -4.19 | 163.03 | -5.24 | -126.05 | -1.81 | -16.77 | 3.14 | -4.14 | 162.66 | -5.15 | -126.26 | -1.74 | -16.81 | 3.1 | -4.25 | 162.24 | -5.04 | -127.01 | -1.75 | -16.87 | 3.08 | -4.49 | 163.42 | -5.2 | -128.39 | -1.98 | -16.1 | 3.47 | -4.57 | 165.52 | -5.53 | -128.32 | -2.21 | -15.44 | 3.85 | -4.33 | 166.8 | -5.66 | -126.93 | -2.15 | -15.16 | 3.95 | -3.93 | 166.43 | -5.46 | -126.73 | -1.83 | -14.86 | 3.94 | -3.77 | 164.67 | -5.48 | -127.94 | -1.74 | -14.79 | 3.93 | -3.9 | 163.64 | -5.67 | -127.41 | -1.87 | -15.36 | 3.73 | -4.13 | 162.2 | -5.62 | -128.49 | -1.97 | -15.88 | 3.55 | -4.39 | 162.15 | -5.84 | -130.69 | -2.25 | -15.46 | 3.86 | -4.34 | 162.13 | -6.13 | -132 | -2.37 | -14.87 | 4.2 | -4.58 | 161.67 | -6.72 | -131.59 | -2.75 | -15.16 | 4.24 | -4.77 | 162.93 | -7.11 | -129.38 | -3.02 | -15.47 | 4.22 | -4.66 | 162.71 | -7.21 | -127.85 | -2.97 | -15.64 | 4.11 | -4.51 | 161.16 | -6.99 | -126.25 | -2.75 | -16.37 | 3.67 | -4.39 | 158.95 | -6.49 | -127.04 | -2.45 | -17.11 | 3.25 | -4.8 | 157.61 | -6.61 | -130.51 | -2.76 | -17.18 | 3.34 | -5.2 | 158.42 | -7.12 | -131.45 | -3.23 | -16.92 | 3.64 | -5.08 | 158.18 | -7.25 | -132.12 | -3.22 | -16.45 | 3.85 | -5.25 | 157.35 | -7.65 | -133.52 | -3.5 | -16.29 | 4.06 | -5.43 | 159.12 | -8.23 | -130.83 | -3.83 | -16.32 | 4.21 | -5.45 | 159.93 | -8.45 | -127.23 | -3.91 | -16.75 | 4.03 | -5.19 | 160.69 | -8.02 | -124.14 | -3.56 | -17.22 | 3.66 | -4.91 | 159.12 | -7.69 | -125.31 | -3.25 | -17.11 | 3.57 | -4.81 | 157.96 | -7.55 | -125.22 | -3.12 | -17.35 | 3.42 | -4.73 | 157.41 | -7.3 | -124.48 | -2.95 | -17.86 | 3.16 | -4.74 | 155.81 | -7.15 | -125.94 | -2.9 | -18.17 | 3.02 | -4.76 | 154.73 | -7.27 | -127.41 | -2.96 | -17.92 | 3.14 | -4.78 | 153.94 | -7.29 | -126.73 | -2.97 | -18.3 | 3 | -4.87 | 154.02 | -7.18 | -125.83 | -2.97 | -19.01 | 2.76 | -5.06 | 154.95 | -7.26 | -125.4 | -3.12 | -19.3 | 2.72 | -4.96 | 155.54 | -7.21 | -124.1 | -3.03 | -19.29 | 2.69 | -4.7 | 155.72 | -6.73 | -122.66 | -2.67 | -19.91 | 2.4 | -4.61 | 154.46 | -6.27 | -124.78 | -2.42 | -20.48 | 2.18 | -4.8 | 155.88 | -6.48 | -125.56 | -2.63 | -19.79 | 2.43 | -4.5 | 157.19 | -6.4 | -125.09 | -2.44 | -18.74 | 2.68 | -4.32 | 156.78 | -6.28 | -124.97 | -2.28 | -18.62 | 2.67 | -4.17 | 156.59 | -6.14 | -125.5 | -2.14 | -18.34 | 2.71 | -4.23 | 156.09 | -6.45 | -125.9 | -2.31 | -17.98 | 2.88 | -4.4 | 157.13 | -6.56 | -123.59 | -2.44 | -18.62 | 2.72 | -4.31 | 158.03 | -6.29 | -123.43 | -2.28 | -18.68 | 2.65 | -4.08 | 158.21 | -6.28 | -125.01 | -2.16 | -17.48 | 3.01 | -3.93 | 157.74 | -6.6 | -124.27 | -2.2 | -16.85 | 3.25 | -3.94 | 156.78 | -6.75 | -122.65 | -2.25 | -17.12 | 3.17 | -3.95 | 156.64 | -6.67 | -121.37 | -2.21 | -17.59 | 2.99 | -3.73 | 156.14 | -6.51 | -120.84 | -2.01 | -17.42 | 2.98 | -3.73 | 154.2 | -6.54 | -120.25 | -2.02 | -17.65 | 2.9 | -3.98 | 154.12 | -6.48 | -118.11 | -2.13 | -18.95 | 2.52 | -4.17 | 154.26 | -6.26 | -118 | -2.15 | -20.47 | 2.12 | -4.18 | 154.96 | -6.05 | -118.29 | -2.06 | -21.15 | 1.94 | -4.02 | 154.91 | -5.8 | -119.08 | -1.86 | -21.23 | 1.88 | -4.06 | 154.53 | -5.81 | -121.49 | -1.89 | -20.81 | 1.98 | -4.06 | 155.14 | -6.11 | -122.67 | -2.04 | -19.39 | 2.37 | -3.93 | 154.54 | -6.47 | -122 | -2.11 | -18.23 | 2.74 | -3.79 | 153.05 | -6.45 | -120.02 | -2.01 | -18.24 | 2.7 | -3.89 | 150.96 | -6.42 | -120.57 | -2.05 | -18.81 | 2.54 | -4.22 | 150.65 | -6.72 | -119.62 | -2.37 | -19.28 | 2.5
544 | I543i545 | 140 | 100 | -6.39 | 150.55 | -11.15 | -111.27 | -5.44 | -16.85 | 4.94 | -6.55 | 151.85 | -11.26 | -110.28 | -5.58 | -17.12 | 4.88 | -6.67 | 152.12 | -11.15 | -109.07 | -5.62 | -17.48 | 4.7 | -7.03 | 153.31 | -11.06 | -107.97 | -5.81 | -18.55 | 4.26 | -7.28 | 153.64 | -11.02 | -109.08 | -5.94 | -19.45 | 3.91 | -7.49 | 156.01 | -10.98 | -107.65 | -6.05 | -20.13 | 3.64 | -7.51 | 155.91 | -10.71 | -108.83 | -5.95 | -20.93 | 3.3 | -7.77 | 157.6 | -10.69 | -109.66 | -6.09 | -22.13 | 2.95 | -7.68 | 160.96 | -10.54 | -109.2 | -5.96 | -22.33 | 2.86 | -7.08 | 162.66 | -9.89 | -109.71 | -5.35 | -21.85 | 2.84 | -6.74 | 162.15 | -9.6 | -114.12 | -5.04 | -20.87 | 3.03 | -6.67 | 162.89 | -10.05 | -116.02 | -5.19 | -19.28 | 3.68 | -6.52 | 166.7 | -10.51 | -112.85 | -5.28 | -18.05 | 4.29 | -6.04 | 168.43 | -10.62 | -109.87 | -5.01 | -16.9 | 4.78 | -5.5 | 167.61 | -10.57 | -107.26 | -4.63 | -15.89 | 5.15 | -5.44 | 166.38 | -10.72 | -103.29 | -4.65 | -15.66 | 5.3 | -5.41 | 164.56 | -10.3 | -99.12 | -4.49 | -16.03 | 5.01 | -5.65 | 163.16 | -9.88 | -98.11 | -4.5 | -17.1 | 4.48 | -5.64 | 163.88 | -9.27 | -96.07 | -4.27 | -17.92 | 3.98 | -5.53 | 162.17 | -8.66 | -96.87 | -3.97 | -18.66 | 3.58 | -5.75 | 161.13 | -8.1 | -98.33 | -3.87 | -20.74 | 2.88 | -5.8 | 160.94 | -7.58 | -101.71 | -3.65 | -23.53 | 2.14 | -5.86 | 160.82 | -7.5 | -104.54 | -3.64 | -24.37 | 1.9 | -5.74 | 160.91 | -7.22 | -105.4 | -3.45 | -24.78 | 1.73 | -5.82 | 160.99 | -7.04 | -107.21 | -3.4 | -26.01 | 1.45 | -5.83 | 161.92 | -6.94 | -109.06 | -3.36 | -25.49 | 1.42 | -5.41 | 161.97 | -6.63 | -110.66 | -3 | -24.21 | 1.54 | -5.23 | 159.73 | -6.51 | -113.45 | -2.84 | -23.65 | 1.6 | -5.23 | 158.88 | -6.5 | -114.67 | -2.84 | -23.57 | 1.61 | -5.3 | 157.19 | -6.53 | -115.81 | -2.89 | -24.05 | 1.53 | -5.41 | 156.17 | -6.46 | -116.34 | -2.91 | -25.19 | 1.35 | -5.59 | 154.57 | -6.29 | -118.68 | -2.93 | -26.66 | 1.13 | -5.86 | 154.13 | -6.32 | -120.67 | -3.09 | -27.4 | 1.11 | -6.22 | 154.54 | -6.44 | -121.5 | -3.34 | -29.41 | 1.02 | -6.45 | 155.21 | -6.33 | -122.67 | -3.41 | -27.72 | 1.21 | -6.62 | 155.92 | -6.29 | -125.85 | -3.49 | -23.36 | 1.83 | -6.78 | 157.58 | -6.61 | -127.85 | -3.76 | -21.19 | 2.38 | -6.85 | 160.12 | -6.94 | -127.8 | -3.99 | -20.05 | 2.76 | -6.81 | 162.73 | -7.09 | -126.7 | -4.06 | -19.36 | 3.02 | -6.41 | 164.77 | -6.97 | -126.71 | -3.83 | -18.14 | 3.39 | -6.05 | 164.37 | -7.11 | -127.66 | -3.72 | -17.51 | 3.6 | -5.94 | 163.19 | -7.27 | -126.82 | -3.7 | -18 | 3.39 | -6.14 | 162.76 | -7.42 | -125.58 | -3.86 | -18.87 | 3.12 | -6.34 | 163.4 | -7.42 | -124.66 | -3.96 | -19.32 | 3 | -6.37 | 163.53 | -7.28 | -125.21 | -3.92 | -19.16 | 3.04 | -6.52 | 163.97 | -7.2 | -126.34 | -3.98 | -18.71 | 3.23 | -6.77 | 166.24 | -7.42 | -127.75 | -4.27 | -17.62 | 3.81 | -6.75 | 169.16 | -7.8 | -127.54 | -4.49 | -16.76 | 4.35 | -6.42 | 170.79 | -7.97 | -125.98 | -4.39 | -16.36 | 4.52 | -5.98 | 170.52 | -7.72 | -125.29 | -4.02 | -16.11 | 4.44 | -5.81 | 168.91 | -7.69 | -126.51 | -3.9 | -16 | 4.44 | -5.98 | 167.98 | -7.88 | -126.31 | -4.06 | -16.47 | 4.28 | -6.2 | 167.13 | -7.85 | -127.91 | -4.19 | -16.64 | 4.29 | -6.47 | 167.79 | -8.12 | -130.51 | -4.52 | -16.06 | 4.82 | -6.39 | 168.56 | -8.52 | -132.12 | -4.71 | -15.33 | 5.42 | -6.51 | 169 | -9.25 | -131.85 | -5.09 | -15.32 | 5.76 | -6.56 | 170.72 | -9.78 | -129.08 | -5.3 | -15.43 | 5.87 | -6.31 | 170.29 | -9.95 | -126.17 | -5.14 | -15.54 | 5.66 | -6.08 | 168.85 | -9.7 | -124 | -4.85 | -16.01 | 5.18 | -5.94 | 166.52 | -9.18 | -124.94 | -4.53 | -16.5 | 4.74 | -6.29 | 165.17 | -9.32 | -128.42 | -4.83 | -16.56 | 4.88 | -6.61 | 166.25 | -9.95 | -129.16 | -5.29 | -16.3 | 5.34 | -6.41 | 166.31 | -10.22 | -129.47 | -5.27 | -15.74 | 5.73 | -6.44 | 165.41 | -10.74 | -129.77 | -5.47 | -15.52 | 6.03 | -6.51 | 167.02 | -11.35 | -125.32 | -5.68 | -15.55 | 6.14 | -6.45 | 167.33 | -11.52 | -119.95 | -5.64 | -15.85 | 5.88 | -6.14 | 167.41 | -10.93 | -116.05 | -5.21 | -16.19 | 5.34 | -5.83 | 165.26 | -10.47 | -116.69 | -4.83 | -16.12 | 5.13 | -5.7 | 163.67 | -10.23 | -116.42 | -4.66 | -16.28 | 4.93 | -5.62 | 162.8 | -9.82 | -115.1 | -4.45 | -16.78 | 4.51 | -5.64 | 160.93 | -9.57 | -116.64 | -4.37 | -17.17 | 4.25 | -5.65 | 159.65 | -9.64 | -117.99 | -4.4 | -17.03 | 4.31 | -5.64 | 158.52 | -9.6 | -116.94 | -4.38 | -17.25 | 4.2 | -5.74 | 158.3 | -9.4 | -115.75 | -4.36 | -17.89 | 3.89 | -5.91 | 158.93 | -9.4 | -115.02 | -4.46 | -18.26 | 3.75 | -5.83 | 159.14 | -9.17 | -113.65 | -4.33 | -18.43 | 3.59 | -5.58 | 158.84 | -8.57 | -112.23 | -3.94 | -18.94 | 3.24 | -5.52 | 157.43 | -7.95 | -114.89 | -3.65 | -19.97 | 2.73 | -5.74 | 158.57 | -8.06 | -116.22 | -3.83 | -20.13 | 2.69 | -5.5 | 159.81 | -7.98 | -116.53 | -3.66 | -19.38 | 2.87 | -5.39 | 159.33 | -7.82 | -116.52 | -3.53 | -19.52 | 2.78 | -5.28 | 159.18 | -7.65 | -117.53 | -3.39 | -19.48 | 2.75 | -5.36 | 159.2 | -7.91 | -118.18 | -3.56 | -19.18 | 2.9 | -5.56 | 160.29 | -7.99 | -116.28 | -3.7 | -19.86 | 2.72 | -5.44 | 161.29 | -7.7 | -116.52 | -3.51 | -19.94 | 2.64 | -5.21 | 161.5 | -7.71 | -118.63 | -3.4 | -18.73 | 3 | -5.06 | 161.16 | -8.03 | -118.38 | -3.44 | -17.84 | 3.35 | -5.09 | 160.21 | -8.22 | -116.99 | -3.52 | -17.92 | 3.36 | -5.1 | 160.45 | -8.12 | -115.64 | -3.48 | -18.32 | 3.19 | -4.85 | 160.23 | -7.96 | -115.15 | -3.27 | -17.99 | 3.24 | -4.81 | 158.57 | -7.97 | -114.7 | -3.24 | -18.06 | 3.21 | -5 | 158.52 | -7.88 | -112.53 | -3.31 | -19.03 | 2.89 | -5.13 | 158.88 | -7.64 | -112.72 | -3.28 | -20.2 | 2.53 | -5.08 | 159.42 | -7.41 | -113.29 | -3.16 | -20.64 | 2.38 | -4.88 | 159.26 | -7.14 | -114.27 | -2.93 | -20.58 | 2.34 | -4.84 | 158.5 | -7.11 | -116.8 | -2.9 | -20.21 | 2.43 | -4.84 | 158.82 | -7.39 | -118.27 | -3.02 | -19.08 | 2.79 | -4.67 | 157.94 | -7.75 | -118.03 | -3.07 | -17.9 | 3.22 | -4.54 | 156.32 | -7.7 | -116.65 | -2.97 | -17.9 | 3.19 | -4.64 | 154.33 | -7.68 | -117.66 | -3.01 | -18.33 | 3.05 | -4.91 | 153.88 | -8 | -116.99 | -3.3 | -18.54 | 3.1
543 | M | 140 | 110 | -7.61 | 146.84 | -13.54 | -114.49 | -7.09 | -16.54 | 6.09 | -7.77 | 147.95 | -13.69 | -113.45 | -7.25 | -16.71 | 6.08 | -7.94 | 148.42 | -13.61 | -111.84 | -7.34 | -17.07 | 5.88 | -8.37 | 149.71 | -13.57 | -110.33 | -7.6 | -17.97 | 5.44 | -8.65 | 150.33 | -13.51 | -110.85 | -7.76 | -18.71 | 5.06 | -8.9 | 153.17 | -13.41 | -109.3 | -7.87 | -19.48 | 4.67 | -8.91 | 153.23 | -13.13 | -110.57 | -7.77 | -20 | 4.34 | -9.18 | 155.33 | -13.1 | -111.36 | -7.91 | -20.9 | 3.96 | -9.09 | 158.81 | -12.99 | -110.93 | -7.81 | -20.92 | 3.91 | -8.49 | 160.67 | -12.39 | -111.34 | -7.21 | -20.32 | 3.91 | -8.18 | 160.64 | -12.14 | -116.08 | -6.94 | -19.63 | 4.1 | -8.09 | 161.62 | -12.72 | -117.57 | -7.11 | -18.41 | 4.85 | -7.91 | 165.9 | -13.28 | -114.09 | -7.21 | -17.32 | 5.61 | -7.4 | 167.9 | -13.52 | -110.33 | -6.94 | -16.17 | 6.26 | -6.8 | 167.03 | -13.51 | -106.13 | -6.51 | -15.17 | 6.73 | -6.71 | 165.72 | -13.61 | -101.07 | -6.48 | -14.92 | 6.92 | -6.62 | 163.73 | -13.04 | -95.8 | -6.27 | -15.02 | 6.65 | -6.83 | 162.35 | -12.51 | -94.03 | -6.26 | -15.7 | 6.09 | -6.83 | 162.83 | -11.72 | -91.57 | -6 | -16.27 | 5.5 | -6.68 | 160.77 | -10.99 | -92.34 | -5.65 | -16.57 | 5.08 | -6.91 | 159.45 | -10.29 | -93.88 | -5.52 | -17.86 | 4.28 | -7.05 | 159.12 | -9.69 | -97.65 | -5.32 | -19.74 | 3.34 | -7.14 | 158.89 | -9.55 | -100.68 | -5.29 | -20.91 | 2.9 | -7.04 | 158.99 | -9.2 | -101.62 | -5.08 | -21.64 | 2.6 | -7.14 | 159.13 | -8.97 | -103.91 | -5.01 | -23.36 | 2.11 | -7.14 | 160.18 | -8.84 | -105.93 | -4.94 | -24.66 | 1.8 | -6.7 | 160.1 | -8.5 | -108.01 | -4.54 | -24.2 | 1.81 | -6.51 | 157.77 | -8.35 | -111.02 | -4.37 | -23.85 | 1.85 | -6.56 | 156.44 | -8.34 | -112.67 | -4.39 | -24.21 | 1.78 | -6.67 | 154.58 | -8.36 | -114.07 | -4.46 | -24.64 | 1.71 | -6.85 | 153.39 | -8.31 | -114.9 | -4.54 | -25.9 | 1.49 | -7.1 | 151.74 | -8.17 | -117.27 | -4.61 | -28.74 | 1.08 | -7.41 | 151.28 | -8.2 | -119.05 | -4.79 | -31.64 | 0.79 | -7.85 | 151.52 | -8.24 | -120.26 | -5.03 | -36.27 | 0.48 | -8.13 | 152.2 | -8.12 | -121.94 | -5.12 | -33.96 | 0.63 | -8.41 | 153.02 | -8.12 | -125.73 | -5.28 | -27.4 | 1.36 | -8.69 | 155.04 | -8.54 | -128.21 | -5.66 | -24.34 | 2.03 | -8.86 | 158.2 | -8.94 | -128.53 | -5.98 | -22.63 | 2.57 | -8.84 | 161.43 | -9.18 | -127.33 | -6.12 | -21.7 | 2.91 | -8.48 | 164.21 | -9.16 | -127.22 | -5.95 | -20.23 | 3.4 | -8.09 | 164.2 | -9.36 | -127.63 | -5.85 | -19.56 | 3.63 | -8 | 163.12 | -9.55 | -126.21 | -5.85 | -20.18 | 3.38 | -8.23 | 162.79 | -9.66 | -124.38 | -6 | -21.29 | 3.02 | -8.48 | 163.77 | -9.6 | -123.27 | -6.11 | -21.86 | 2.86 | -8.6 | 164.4 | -9.41 | -124.16 | -6.1 | -21.5 | 2.98 | -8.78 | 165.7 | -9.36 | -125.68 | -6.21 | -20.56 | 3.37 | -9.04 | 169.06 | -9.65 | -127.12 | -6.56 | -19.13 | 4.16 | -8.93 | 172.8 | -10.07 | -126.75 | -6.76 | -18.08 | 4.84 | -8.52 | 174.77 | -10.29 | -125.03 | -6.64 | -17.55 | 5.09 | -8.03 | 174.61 | -9.98 | -123.84 | -6.21 | -17.36 | 4.94 | -7.85 | 173.16 | -9.9 | -125.07 | -6.07 | -17.21 | 4.95 | -8.05 | 172.32 | -10.09 | -125.21 | -6.25 | -17.58 | 4.83 | -8.28 | 172.05 | -10.08 | -127.33 | -6.4 | -17.41 | 5.03 | -8.56 | 173.43 | -10.4 | -130.33 | -6.8 | -16.66 | 5.78 | -8.44 | 174.99 | -10.92 | -132.24 | -7.04 | -15.8 | 6.65 | -8.45 | 176.32 | -11.78 | -132.11 | -7.42 | -15.47 | 7.27 | -8.35 | 178.5 | -12.45 | -128.78 | -7.59 | -15.38 | 7.52 | -7.96 | 177.86 | -12.69 | -124.49 | -7.32 | -15.45 | 7.2 | -7.65 | 176.53 | -12.41 | -121.76 | -6.94 | -15.66 | 6.68 | -7.48 | 174.1 | -11.87 | -122.83 | -6.62 | -15.9 | 6.22 | -7.77 | 172.73 | -12.04 | -126.32 | -6.9 | -15.94 | 6.41 | -8.01 | 174.08 | -12.78 | -126.86 | -7.36 | -15.67 | 7.03 | -7.74 | 174.44 | -13.19 | -126.83 | -7.33 | -15.04 | 7.6 | -7.63 | 173.48 | -13.84 | -126.03 | -7.43 | -14.75 | 8 | -7.6 | 174.93 | -14.47 | -119.81 | -7.54 | -14.79 | 8.07 | -7.44 | 174.72 | -14.58 | -112.66 | -7.37 | -14.95 | 7.73 | -7.09 | 174.14 | -13.83 | -107.95 | -6.86 | -15.17 | 7.03 | -6.75 | 171.41 | -13.24 | -108.07 | -6.42 | -15.13 | 6.68 | -6.59 | 169.39 | -12.91 | -107.62 | -6.19 | -15.2 | 6.43 | -6.51 | 168.18 | -12.34 | -105.72 | -5.94 | -15.71 | 5.86 | -6.55 | 166.05 | -12 | -107.35 | -5.85 | -16.16 | 5.47 | -6.55 | 164.57 | -12.01 | -108.58 | -5.85 | -16.14 | 5.49 | -6.51 | 163.1 | -11.9 | -107.15 | -5.78 | -16.21 | 5.4 | -6.6 | 162.59 | -11.61 | -105.67 | -5.74 | -16.76 | 5.02 | -6.76 | 162.9 | -11.53 | -104.64 | -5.81 | -17.22 | 4.79 | -6.69 | 162.74 | -11.13 | -103.21 | -5.63 | -17.57 | 4.49 | -6.46 | 161.95 | -10.41 | -101.8 | -5.21 | -17.97 | 4.07 | -6.43 | 160.39 | -9.63 | -105 | -4.88 | -19.45 | 3.28 | -6.68 | 161.26 | -9.63 | -106.88 | -5.02 | -20.47 | 2.96 | -6.49 | 162.44 | -9.56 | -107.96 | -4.88 | -20.03 | 3.07 | -6.46 | 161.87 | -9.36 | -108.07 | -4.78 | -20.41 | 2.9 | -6.38 | 161.77 | -9.16 | -109.56 | -4.65 | -20.62 | 2.79 | -6.49 | 162.32 | -9.38 | -110.47 | -4.81 | -20.38 | 2.92 | -6.72 | 163.45 | -9.42 | -108.96 | -4.95 | -21.11 | 2.73 | -6.57 | 164.56 | -9.12 | -109.62 | -4.74 | -21.2 | 2.63 | -6.34 | 164.79 | -9.14 | -112.25 | -4.64 | -19.98 | 3 | -6.19 | 164.59 | -9.47 | -112.5 | -4.68 | -18.82 | 3.46 | -6.23 | 163.65 | -9.69 | -111.33 | -4.79 | -18.72 | 3.54 | -6.24 | 164.25 | -9.57 | -109.91 | -4.75 | -19.04 | 3.39 | -5.97 | 164.31 | -9.42 | -109.46 | -4.52 | -18.56 | 3.49 | -5.9 | 162.93 | -9.4 | -109.15 | -4.46 | -18.46 | 3.51 | -6.01 | 162.91 | -9.28 | -106.94 | -4.48 | -19.1 | 3.26 | -6.08 | 163.51 | -9.02 | -107.45 | -4.42 | -19.92 | 2.94 | -5.98 | 163.88 | -8.78 | -108.29 | -4.26 | -20.13 | 2.82 | -5.73 | 163.62 | -8.49 | -109.46 | -3.99 | -19.94 | 2.79 | -5.62 | 162.48 | -8.41 | -112.12 | -3.9 | -19.61 | 2.87 | -5.62 | 162.49 | -8.68 | -113.87 | -4.01 | -18.76 | 3.22 | -5.41 | 161.34 | -9.02 | -114.06 | -4.03 | -17.57 | 3.71 | -5.3 | 159.58 | -8.95 | -113.29 | -3.93 | -17.56 | 3.67 | -5.38 | 157.69 | -8.93 | -114.76 | -3.97 | -17.84 | 3.57 | -5.59 | 157.12 | -9.29 | -114.37 | -4.24 | -17.8 | 3.7
542 | M | 140 | 120 | -9.09 | 148.43 | -17.81 | -88.02 | -9.68 | -14.9 | 10.69 | -9.3 | 149.16 | -17.98 | -86.28 | -9.9 | -15.07 | 10.77 | -9.56 | 149.21 | -18.09 | -84.1 | -10.16 | -15.25 | 10.91 | -10.04 | 150.13 | -17.91 | -82.49 | -10.48 | -15.88 | 10.43 | -10.47 | 150.91 | -17.74 | -82.93 | -10.72 | -16.59 | 9.74 | -10.75 | 153.59 | -17.65 | -81.82 | -10.87 | -17.13 | 9.22 | -10.86 | 154.13 | -17.38 | -83.99 | -10.81 | -17.62 | 8.55 | -11.16 | 155.73 | -17.51 | -85.45 | -11 | -18.28 | 8.04 | -11.23 | 159.33 | -17.43 | -85.37 | -10.97 | -18.74 | 7.53 | -10.78 | 161.55 | -17.07 | -86.54 | -10.5 | -18.53 | 7.29 | -10.49 | 161.76 | -17.22 | -91.19 | -10.29 | -18.29 | 7.32 | -10.52 | 163.11 | -18.34 | -91.76 | -10.63 | -17.73 | 8.24 | -10.41 | 167.27 | -19.43 | -84.63 | -10.87 | -16.87 | 9.57 | -10 | 169.81 | -20.01 | -73.57 | -10.79 | -15.72 | 11.17 | -9.45 | 170.12 | -19.33 | -62.87 | -10.38 | -14.75 | 12.17 | -9.42 | 169.24 | -18.54 | -54.79 | -10.37 | -14.4 | 12.84 | -9.4 | 167.48 | -17.04 | -51.52 | -10.12 | -14.28 | 12.57 | -9.75 | 165.72 | -16.04 | -52.46 | -10.13 | -14.73 | 11.74 | -9.8 | 166.55 | -15.2 | -52.71 | -9.87 | -14.97 | 10.89 | -9.9 | 164.79 | -14.43 | -56.39 | -9.62 | -15.34 | 9.94 | -10.3 | 164.38 | -13.91 | -60.2 | -9.57 | -16.24 | 8.73 | -10.57 | 165.01 | -13.66 | -64.8 | -9.5 | -17.34 | 7.47 | -10.83 | 167.16 | -13.95 | -67.91 | -9.64 | -18.49 | 6.56 | -10.71 | 169.76 | -13.81 | -67.79 | -9.46 | -18.83 | 6.15 | -10.74 | 171.47 | -13.75 | -67.54 | -9.42 | -19.17 | 5.87 | -10.5 | 173.75 | -13.71 | -68.52 | -9.19 | -19.46 | 5.5 | -9.9 | 174.7 | -13.36 | -68.69 | -8.67 | -18.93 | 5.51 | -9.62 | 172.31 | -13.28 | -70.26 | -8.49 | -18.38 | 5.77 | -9.53 | 171.46 | -13.26 | -70.4 | -8.44 | -18.13 | 5.91 | -9.59 | 170.01 | -13.4 | -69.94 | -8.56 | -17.84 | 6.23 | -9.69 | 168.79 | -13.17 | -68.09 | -8.6 | -17.56 | 6.48 | -9.91 | 166.59 | -12.74 | -68.86 | -8.59 | -17.71 | 6.35 | -10.19 | 166.07 | -12.45 | -70.48 | -8.6 | -18.31 | 5.9 | -10.79 | 166.19 | -12.46 | -71.3 | -8.93 | -19.19 | 5.51 | -11.28 | 167.58 | -12.51 | -72.03 | -9.17 | -20.2 | 5.01 | -11.55 | 170.25 | -12.52 | -73.38 | -9.24 | -21.61 | 4.27 | -11.76 | 173.93 | -12.74 | -72.8 | -9.41 | -22.81 | 3.77 | -11.73 | 178.28 | -12.77 | -70.54 | -9.37 | -23.51 | 3.46 | -11.66 | -178.02 | -12.65 | -67.14 | -9.28 | -23.57 | 3.39 | -11.1 | -175.44 | -12.14 | -65.87 | -8.72 | -23.49 | 3.21 | -10.69 | -175.46 | -11.85 | -65.69 | -8.36 | -22.95 | 3.28 | -10.61 | -176.68 | -11.54 | -64.88 | -8.21 | -22.2 | 3.52 | -10.98 | -176.16 | -11.2 | -64.67 | -8.23 | -22.65 | 3.34 | -11.39 | -174.02 | -10.92 | -64.93 | -8.26 | -23.63 | 2.99 | -11.45 | -171.41 | -10.64 | -66.33 | -8.1 | -25.14 | 2.46 | -11.49 | -166.83 | -10.47 | -67.94 | -7.98 | -28.2 | 1.7 | -11.26 | -161.6 | -10.48 | -69.08 | -7.86 | -33.85 | 0.87 | -10.74 | -158.18 | -10.57 | -68.5 | -7.65 | -47.49 | 0.18 | -10.1 | -157.53 | -10.31 | -68.25 | -7.2 | -44.55 | 0.24 | -9.5 | -158.69 | -9.81 | -69.39 | -6.64 | -41.35 | 0.32 | -9.27 | -160.14 | -9.75 | -72.99 | -6.5 | -35.04 | 0.65 | -9.36 | -160.44 | -10.01 | -74.06 | -6.67 | -32.87 | 0.85 | -9.48 | -160.18 | -10.12 | -75.73 | -6.8 | -31.11 | 1.06 | -9.48 | -157.92 | -10.42 | -77.31 | -6.96 | -27.09 | 1.72 | -9.03 | -156.62 | -10.7 | -77.11 | -6.85 | -24.39 | 2.32 | -8.86 | -156.6 | -10.96 | -75.28 | -6.86 | -23.81 | 2.48 | -8.56 | -156.17 | -10.94 | -73.02 | -6.67 | -23.22 | 2.6 | -8.16 | -157.82 | -10.62 | -74.34 | -6.31 | -22.69 | 2.66 | -7.86 | -159.99 | -10.29 | -76.01 | -5.99 | -22.55 | 2.6 | -7.66 | -162.84 | -10.09 | -79.85 | -5.8 | -22.18 | 2.65 | -7.86 | -164.14 | -10.6 | -83.6 | -6.14 | -21.18 | 3.11 | -8.06 | -163.09 | -11.36 | -83.24 | -6.58 | -20.23 | 3.66 | -7.67 | -163.34 | -11.61 | -81.81 | -6.43 | -19.02 | 4.16 | -7.46 | -165.24 | -11.78 | -80.69 | -6.35 | -18.45 | 4.41 | -7.29 | -164.85 | -11.78 | -76.88 | -6.24 | -18.17 | 4.5 | -7.09 | -166.04 | -11.6 | -75 | -6.04 | -17.96 | 4.51 | -6.73 | -167.76 | -10.97 | -74.4 | -5.59 | -17.96 | 4.26 | -6.41 | -171.44 | -10.58 | -78.11 | -5.24 | -17.73 | 4.2 | -6.3 | -174.23 | -10.65 | -79.5 | -5.2 | -17.28 | 4.41 | -6.27 | -175.95 | -10.48 | -79.31 | -5.13 | -17.35 | 4.34 | -6.35 | -178.88 | -10.45 | -81.08 | -5.17 | -17.51 | 4.28 | -6.4 | 179.22 | -10.68 | -81.4 | -5.29 | -17.16 | 4.53 | -6.4 | 177.5 | -10.56 | -80.49 | -5.27 | -17.05 | 4.58 | -6.53 | 176.98 | -10.3 | -79.81 | -5.26 | -17.55 | 4.31 | -6.71 | 176.75 | -10.32 | -79.91 | -5.37 | -17.93 | 4.17 | -6.61 | 175.87 | -10.06 | -79.46 | -5.22 | -17.82 | 4.15 | -6.42 | 174.76 | -9.57 | -78.69 | -4.93 | -17.68 | 4.08 | -6.44 | 172.34 | -8.99 | -82.45 | -4.69 | -18.78 | 3.47 | -6.86 | 172.73 | -9.24 | -84.54 | -5.01 | -20.1 | 3.09 | -6.74 | 173.33 | -9.34 | -84.83 | -4.97 | -19.81 | 3.18 | -6.73 | 172.82 | -9.26 | -84.81 | -4.94 | -19.8 | 3.18 | -6.73 | 172.62 | -9.13 | -85.82 | -4.88 | -20.24 | 2.99 | -6.88 | 172.57 | -9.33 | -86.71 | -5.05 | -20.52 | 2.96 | -7.1 | 174.18 | -9.59 | -85.27 | -5.28 | -20.69 | 2.98 | -7.03 | 174.52 | -9.4 | -85.25 | -5.16 | -20.95 | 2.85 | -6.82 | 174.58 | -9.41 | -87.42 | -5.03 | -20.74 | 2.87 | -6.76 | 173.57 | -9.77 | -87.32 | -5.15 | -19.62 | 3.32 | -6.9 | 172.31 | -9.98 | -85.73 | -5.34 | -19.15 | 3.6 | -7.05 | 172.49 | -10 | -84.36 | -5.45 | -19.26 | 3.59 | -6.96 | 172.9 | -9.75 | -83.85 | -5.29 | -19.38 | 3.48 | -6.98 | 171.71 | -9.79 | -83.55 | -5.33 | -19.05 | 3.63 | -7.23 | 172.03 | -9.63 | -82.24 | -5.42 | -19.61 | 3.43 | -7.4 | 172.69 | -9.42 | -82.77 | -5.41 | -20.69 | 3.02 | -7.34 | 174.03 | -9.25 | -84.59 | -5.27 | -21.88 | 2.59 | -7.06 | 173.71 | -9.2 | -86.51 | -5.09 | -21.59 | 2.62 | -7.01 | 173.07 | -9.36 | -89.17 | -5.12 | -21.57 | 2.63 | -6.99 | 172.81 | -9.79 | -90.6 | -5.28 | -20.68 | 2.98 | -6.9 | 171.55 | -10.26 | -89.93 | -5.43 | -19.2 | 3.61 | -6.88 | 169.88 | -10.38 | -88.31 | -5.49 | -18.49 | 3.95 | -7 | 168.31 | -10.46 | -88.41 | -5.6 | -18.42 | 4.04 | -7.28 | 168.51 | -10.77 | -87.19 | -5.91 | -18.51 | 4.15
541 | I540i542 | 140 | 130 | -7.49 | 158.75 | -13.68 | -86.43 | -7.14 | -15.75 | 7.58 | -7.7 | 159.74 | -13.94 | -84.62 | -7.38 | -15.81 | 7.7 | -7.92 | 159.99 | -13.96 | -82.2 | -7.57 | -15.93 | 7.78 | -8.38 | 161.26 | -13.81 | -80.75 | -7.84 | -16.79 | 7.31 | -8.69 | 162.19 | -13.73 | -81.71 | -8 | -17.64 | 6.76 | -8.88 | 164.72 | -13.74 | -80.58 | -8.12 | -18.09 | 6.44 | -8.93 | 164.74 | -13.57 | -82.55 | -8.06 | -18.52 | 6.01 | -9.2 | 166 | -13.76 | -83.53 | -8.28 | -19.11 | 5.7 | -9.23 | 169.49 | -13.81 | -82.84 | -8.29 | -19.37 | 5.45 | -8.71 | -8.32 | -13.45 | -83.04 | -7.8 | -18.9 | 5.37 | -8.37 | -8.85 | -13.5 | -86.37 | -7.57 | -18.31 | 5.53 | -8.39 | -7.88 | -14.39 | -86.41 | -7.87 | -17.52 | 6.3 | -8.27 | -3.97 | -15.15 | -79.23 | -8.04 | -16.5 | 7.32 | -7.85 | -2.04 | -15.33 | -70.54 | -7.85 | -15.37 | 8.39 | -7.33 | -2.46 | -14.71 | -63.45 | -7.41 | -14.41 | 9.06 | -7.37 | -3.63 | -14.28 | -57.55 | -7.46 | -14.02 | 9.61 | -7.41 | -5.25 | -13.24 | -54.68 | -7.3 | -13.92 | 9.48 | -7.81 | -6.56 | -12.56 | -54.89 | -7.38 | -14.42 | 8.9 | -7.84 | -5.39 | -11.9 | -54.24 | -7.16 | -14.63 | 8.35 | -7.91 | -6.78 | -11.26 | -56.4 | -6.94 | -14.86 | 7.78 | -8.24 | -6.78 | -10.8 | -58.55 | -6.9 | -15.59 | 6.97 | -8.42 | -5.86 | -10.5 | -61.63 | -6.77 | -16.56 | 6.04 | -8.55 | -4.09 | -10.64 | -63.74 | -6.81 | -17.5 | 5.38 | -8.31 | -2.08 | -10.39 | -63.14 | -6.54 | -17.54 | 5.14 | -8.27 | -1.05 | -10.23 | -63.18 | -6.43 | -17.76 | 4.93 | -8.07 | 0.49 | -10.09 | -63.63 | -6.21 | -17.95 | 4.68 | -7.53 | 1.04 | -9.69 | -63.96 | -5.71 | -17.55 | 4.63 | -7.25 | -1.42 | -9.49 | -65.48 | -5.48 | -16.97 | 4.84 | -7.18 | -2.2 | -9.37 | -65.56 | -5.39 | -16.7 | 4.95 | -7.18 | -3.68 | -9.3 | -65.52 | -5.39 | -16.32 | 5.19 | -7.23 | -4.87 | -9.01 | -64.68 | -5.32 | -15.96 | 5.39 | -7.39 | 173 | -8.56 | -66.33 | -5.22 | -15.98 | 5.3 | -7.66 | 172.23 | -8.34 | -68.61 | -5.24 | -16.54 | 4.95 | -8.15 | 172.78 | -8.39 | -69.44 | -5.49 | -17.29 | 4.65 | -8.45 | -5.96 | -8.32 | -70.36 | -5.58 | -18.03 | 4.29 | -8.59 | -4.39 | -8.24 | -72.46 | -5.55 | -19.16 | 3.72 | -8.72 | -2.12 | -8.45 | -73.01 | -5.68 | -20.4 | 3.27 | -8.71 | 0.88 | -8.56 | -71.78 | -5.71 | -21.28 | 2.96 | -8.66 | -176.18 | -8.5 | -69.54 | -5.64 | -21.59 | 2.85 | -8.16 | -174.27 | -8.12 | -68.97 | -5.2 | -21.94 | 2.61 | -7.8 | -175.06 | -7.98 | -69.21 | -4.95 | -21.68 | 2.63 | -7.76 | -176.43 | -7.84 | -68.33 | -4.89 | -20.61 | 2.93 | -8.13 | -176.34 | -7.65 | -67.72 | -4.98 | -20.32 | 3.02 | -8.45 | -174.49 | -7.42 | -67.71 | -5 | -20.75 | 2.86 | -8.47 | -172.75 | -7.18 | -68.69 | -4.85 | -21.56 | 2.56 | -8.5 | -170.12 | -7.02 | -69.91 | -4.75 | -23.09 | 2.16 | -8.42 | -166.51 | -7.07 | -71.06 | -4.72 | -26.51 | 1.59 | -8.11 | -164.07 | -7.16 | -70.63 | -4.61 | -33.85 | 1.11 | -7.67 | -163.56 | -6.99 | -70.15 | -4.31 | -32.52 | 1.09 | -7.23 | -164.43 | -6.57 | -71.07 | -3.88 | -30.7 | 1.15 | -7.08 | -165.89 | -6.52 | -73.86 | -3.78 | -27.63 | 1.29 | -7.24 | -166.06 | -6.75 | -74.27 | -3.97 | -26.53 | 1.41 | -7.39 | -166.15 | -6.79 | -75.57 | -4.07 | -25.4 | 1.58 | -7.48 | -164.54 | -7.02 | -77.03 | -4.23 | -23.76 | 1.85 | -7.18 | -163.68 | -7.19 | -77.24 | -4.15 | -22.96 | 2.02 | -7.13 | -163.7 | -7.44 | -76.19 | -4.24 | -23.13 | 2.03 | -7 | -163.07 | -7.44 | -74.6 | -4.16 | -22.79 | 2.1 | -6.71 | -164.33 | -7.23 | -75.79 | -3.91 | -22.69 | 2.09 | -6.5 | -166.21 | -7 | -77.06 | -3.69 | -22.41 | 2.09 | -6.38 | -168.94 | -6.76 | -80.12 | -3.51 | -21.57 | 2.23 | -6.69 | -169.99 | -7.17 | -83.46 | -3.86 | -21.19 | 2.46 | -6.95 | -168.7 | -7.82 | -83.09 | -4.29 | -21.53 | 2.62 | -6.66 | -168.83 | -7.9 | -82.15 | -4.16 | -21.13 | 2.82 | -6.54 | -170.2 | -8 | -82.25 | -4.11 | -21.05 | 2.91 | -6.47 | -169.53 | -8.1 | -79.88 | -4.12 | -21.59 | 2.86 | -6.37 | -170.23 | -8.04 | -78.46 | -4.04 | -21.52 | 2.87 | -6.11 | -171.34 | -7.55 | -77.96 | -3.68 | -20.7 | 2.85 | -5.86 | -174.42 | -7.25 | -81.42 | -3.41 | -20.46 | 2.83 | -5.83 | -176.34 | -7.37 | -82.46 | -3.45 | -20.55 | 2.89 | -5.83 | -177.12 | -7.23 | -81.82 | -3.39 | -20.06 | 2.94 | -5.92 | -179.03 | -7.17 | -83.49 | -3.4 | -19.74 | 2.98 | -5.94 | -0.07 | -7.34 | -84.23 | -3.5 | -20.01 | 3.03 | -5.91 | -1.12 | -7.26 | -83.52 | -3.46 | -19.92 | 3.05 | -6.02 | -1.22 | -7.04 | -83.03 | -3.43 | -19.46 | 3.05 | -6.17 | -0.87 | -7.11 | -83.4 | -3.54 | -19.83 | 2.96 | -6.05 | -1.13 | -6.97 | -83 | -3.43 | -20 | 2.89 | -5.83 | -1.81 | -6.53 | -82.05 | -3.13 | -19.37 | 2.94 | -5.8 | -3.64 | -6.07 | -85.27 | -2.89 | -19.33 | 2.74 | -6.13 | -2.81 | -6.34 | -86.73 | -3.19 | -20.24 | 2.52 | -5.99 | -2.04 | -6.42 | -86.41 | -3.15 | -20.59 | 2.46 | -5.95 | -2.4 | -6.31 | -86.08 | -3.08 | -20.35 | 2.49 | -5.92 | -2.18 | -6.16 | -87.02 | -2.98 | -20.24 | 2.46 | -6.05 | -1.88 | -6.39 | -87.55 | -3.17 | -20.77 | 2.38 | -6.23 | -0.24 | -6.62 | -85.75 | -3.36 | -21.11 | 2.35 | -6.14 | 0.66 | -6.39 | -85.59 | -3.21 | -20.68 | 2.38 | -5.9 | 0.97 | -6.37 | -87.52 | -3.07 | -20.78 | 2.34 | -5.81 | 0.57 | -6.7 | -87.24 | -3.19 | -21.32 | 2.37 | -5.89 | -0.38 | -6.89 | -85.53 | -3.33 | -22.14 | 2.36 | -6 | 0.13 | -6.85 | -84.07 | -3.37 | -21.63 | 2.43 | -5.86 | 0.68 | -6.61 | -83.55 | -3.19 | -21.41 | 2.4 | -5.84 | -0.19 | -6.61 | -83.19 | -3.18 | -21.38 | 2.46 | -6.01 | 0.58 | -6.47 | -82.04 | -3.21 | -21 | 2.46 | -6.09 | 1.52 | -6.3 | -82.49 | -3.17 | -21.09 | 2.33 | -5.94 | 2.8 | -6.17 | -83.57 | -3.02 | -21.77 | 2.08 | -5.63 | 2.51 | -6.05 | -84.77 | -2.8 | -21.85 | 2.03 | -5.56 | 1.78 | -6.15 | -86.82 | -2.81 | -22.02 | 2.01 | -5.5 | 1.57 | -6.49 | -87.77 | -2.93 | -22.48 | 2.06 | -5.38 | 0.58 | -6.83 | -86.7 | -3.03 | -24.22 | 2.13 | -5.3 | -0.78 | -6.77 | -85.05 | -2.96 | -24.34 | 2.26 | -5.37 | -2.18 | -6.72 | -85.78 | -2.97 | -22.93 | 2.41 | -5.6 | -1.94 | -7.01 | -85.18 | -3.23 | -23.62 | 2.41
540 | M | 140 | 140 | -5.89 | 169.06 | -9.55 | -84.84 | -4.6 | -16.6 | 4.46 | -6.09 | 170.32 | -9.89 | -82.95 | -4.86 | -16.55 | 4.63 | -6.27 | 170.77 | -9.83 | -80.29 | -4.98 | -16.61 | 4.66 | -6.72 | 172.38 | -9.71 | -79.02 | -5.19 | -17.71 | 4.19 | -6.91 | 173.46 | -9.72 | -80.5 | -5.28 | -18.69 | 3.77 | -7.01 | 175.86 | -9.84 | -79.34 | -5.37 | -19.05 | 3.65 | -6.99 | 175.35 | -9.76 | -81.12 | -5.32 | -19.41 | 3.47 | -7.24 | 176.26 | -10.02 | -81.61 | -5.56 | -19.95 | 3.36 | -7.22 | 179.65 | -10.2 | -80.31 | -5.61 | -19.99 | 3.36 | -6.65 | -178.2 | -9.82 | -79.55 | -5.1 | -19.26 | 3.45 | -6.25 | -179.46 | -9.78 | -81.54 | -4.85 | -18.33 | 3.74 | -6.27 | -178.86 | -10.45 | -81.06 | -5.12 | -17.3 | 4.36 | -6.13 | -175.21 | -10.86 | -73.84 | -5.21 | -16.14 | 5.07 | -5.71 | -173.89 | -10.66 | -67.52 | -4.91 | -15.02 | 5.61 | -5.22 | -175.03 | -10.09 | -64.03 | -4.44 | -14.07 | 5.96 | -5.31 | -176.49 | -10.02 | -60.32 | -4.55 | -13.64 | 6.37 | -5.42 | -177.97 | -9.44 | -57.84 | -4.47 | -13.55 | 6.39 | -5.86 | -178.85 | -9.07 | -57.33 | -4.63 | -14.11 | 6.07 | -5.87 | -177.32 | -8.6 | -55.77 | -4.44 | -14.28 | 5.81 | -5.91 | -178.36 | -8.1 | -56.4 | -4.27 | -14.37 | 5.61 | -6.19 | -177.94 | -7.69 | -56.91 | -4.22 | -14.95 | 5.2 | -6.27 | -176.73 | -7.35 | -58.47 | -4.05 | -15.77 | 4.61 | -6.26 | -175.33 | -7.33 | -59.58 | -3.99 | -16.51 | 4.19 | -5.91 | -173.92 | -6.97 | -58.5 | -3.63 | -16.25 | 4.14 | -5.79 | -173.57 | -6.72 | -58.82 | -3.44 | -16.36 | 3.99 | -5.63 | -172.78 | -6.48 | -58.73 | -3.23 | -16.44 | 3.86 | -5.15 | -172.63 | -6.01 | -59.24 | -2.74 | -16.18 | 3.76 | -4.88 | -175.14 | -5.7 | -60.7 | -2.47 | -15.56 | 3.92 | -4.84 | -175.86 | -5.47 | -60.71 | -2.35 | -15.27 | 3.99 | -4.77 | -177.37 | -5.21 | -61.09 | -2.21 | -14.8 | 4.16 | -4.76 | -178.54 | -4.86 | -61.27 | -2.05 | -14.35 | 4.3 | -4.87 | 179.41 | -4.38 | -63.8 | -1.85 | -14.25 | 4.25 | -5.14 | 178.39 | -4.24 | -66.74 | -1.87 | -14.77 | 4 | -5.52 | 179.38 | -4.31 | -67.58 | -2.06 | -15.39 | 3.8 | -5.63 | -179.49 | -4.14 | -68.68 | -1.99 | -15.85 | 3.57 | -5.63 | -179.03 | -3.97 | -71.54 | -1.85 | -16.71 | 3.17 | -5.68 | -178.18 | -4.15 | -73.23 | -1.95 | -17.98 | 2.76 | -5.7 | -176.52 | -4.35 | -73.02 | -2.05 | -19.05 | 2.47 | -5.65 | -174.33 | -4.34 | -71.94 | -2.01 | -19.6 | 2.31 | -5.22 | -173.09 | -4.1 | -72.07 | -1.67 | -20.39 | 2.02 | -4.91 | -174.65 | -4.12 | -72.72 | -1.54 | -20.41 | 1.99 | -4.92 | -176.19 | -4.14 | -71.79 | -1.58 | -19.03 | 2.34 | -5.27 | -176.53 | -4.09 | -70.76 | -1.73 | -17.98 | 2.7 | -5.51 | -174.97 | -3.93 | -70.49 | -1.74 | -17.87 | 2.73 | -5.48 | -174.08 | -3.73 | -71.06 | -1.61 | -17.97 | 2.66 | -5.5 | -173.42 | -3.56 | -71.87 | -1.51 | -17.98 | 2.63 | -5.58 | -171.41 | -3.66 | -73.03 | -1.58 | -19.17 | 2.31 | -5.48 | -169.97 | -3.76 | -72.76 | -1.58 | -20.21 | 2.04 | -5.24 | -169.6 | -3.67 | -72.05 | -1.43 | -20.49 | 1.94 | -4.95 | -170.17 | -3.34 | -72.76 | -1.11 | -20.05 | 1.97 | -4.9 | -171.63 | -3.3 | -74.72 | -1.07 | -20.22 | 1.92 | -5.12 | -171.68 | -3.48 | -74.47 | -1.27 | -20.19 | 1.98 | -5.3 | -172.12 | -3.46 | -75.41 | -1.34 | -19.7 | 2.11 | -5.48 | -171.16 | -3.63 | -76.76 | -1.5 | -20.42 | 1.98 | -5.32 | -170.74 | -3.68 | -77.37 | -1.45 | -21.53 | 1.73 | -5.4 | -170.79 | -3.92 | -77.11 | -1.62 | -22.44 | 1.58 | -5.44 | -169.96 | -3.94 | -76.17 | -1.65 | -22.37 | 1.61 | -5.26 | -170.84 | -3.84 | -77.24 | -1.51 | -22.69 | 1.52 | -5.13 | -172.44 | -3.7 | -78.12 | -1.38 | -22.26 | 1.57 | -5.09 | -175.04 | -3.44 | -80.39 | -1.23 | -20.96 | 1.8 | -5.53 | -175.84 | -3.75 | -83.31 | -1.58 | -21.21 | 1.82 | -5.84 | -174.31 | -4.27 | -82.93 | -2.01 | -22.82 | 1.59 | -5.65 | -174.32 | -4.19 | -82.49 | -1.88 | -23.25 | 1.49 | -5.62 | -175.17 | -4.21 | -83.81 | -1.88 | -23.65 | 1.42 | -5.64 | -174.21 | -4.43 | -82.87 | -2.01 | -25.01 | 1.23 | -5.65 | -174.42 | -4.48 | -81.92 | -2.04 | -25.09 | 1.22 | -5.48 | -174.91 | -4.14 | -81.53 | -1.77 | -23.45 | 1.44 | -5.32 | -177.39 | -3.93 | -84.73 | -1.58 | -23.19 | 1.45 | -5.37 | -178.45 | -4.08 | -85.42 | -1.7 | -23.81 | 1.36 | -5.39 | -178.29 | -3.98 | -84.32 | -1.65 | -22.77 | 1.53 | -5.48 | -179.18 | -3.88 | -85.9 | -1.64 | -21.98 | 1.68 | -5.48 | -179.37 | -4 | -87.06 | -1.7 | -22.87 | 1.52 | -5.42 | -179.73 | -3.97 | -86.54 | -1.65 | -22.78 | 1.53 | -5.51 | -179.41 | -3.78 | -86.24 | -1.6 | -21.36 | 1.79 | -5.63 | -178.49 | -3.9 | -86.88 | -1.71 | -21.72 | 1.74 | -5.5 | -178.13 | -3.88 | -86.55 | -1.64 | -22.19 | 1.64 | -5.24 | -178.37 | -3.5 | -85.41 | -1.32 | -21.07 | 1.8 | -5.15 | -179.61 | -3.16 | -88.09 | -1.08 | -19.88 | 2.01 | -5.4 | -178.36 | -3.45 | -88.92 | -1.36 | -20.38 | 1.95 | -5.24 | -177.4 | -3.51 | -87.98 | -1.32 | -21.36 | 1.74 | -5.17 | -177.63 | -3.37 | -87.35 | -1.21 | -20.9 | 1.81 | -5.11 | -176.98 | -3.2 | -88.21 | -1.09 | -20.25 | 1.92 | -5.22 | -176.33 | -3.45 | -88.4 | -1.28 | -21.02 | 1.8 | -5.35 | -174.66 | -3.64 | -86.23 | -1.44 | -21.53 | 1.73 | -5.25 | -173.2 | -3.37 | -85.93 | -1.25 | -20.42 | 1.92 | -4.97 | -172.64 | -3.33 | -87.61 | -1.11 | -20.82 | 1.8 | -4.86 | -172.44 | -3.64 | -87.16 | -1.23 | -23.03 | 1.41 | -4.87 | -173.07 | -3.8 | -85.33 | -1.31 | -25.13 | 1.12 | -4.94 | -172.23 | -3.69 | -83.78 | -1.29 | -24.01 | 1.27 | -4.77 | -171.53 | -3.46 | -83.25 | -1.08 | -23.44 | 1.33 | -4.7 | -172.08 | -3.43 | -82.83 | -1.03 | -23.71 | 1.28 | -4.79 | -170.88 | -3.31 | -81.85 | -1.01 | -22.38 | 1.49 | -4.78 | -169.65 | -3.19 | -82.21 | -0.94 | -21.49 | 1.63 | -4.53 | -168.43 | -3.09 | -82.56 | -0.78 | -21.67 | 1.57 | -4.19 | -168.68 | -2.9 | -83.02 | -0.52 | -22.12 | 1.45 | -4.11 | -169.51 | -2.94 | -84.47 | -0.5 | -22.46 | 1.39 | -4.01 | -169.68 | -3.2 | -84.93 | -0.59 | -24.28 | 1.14 | -3.86 | -170.39 | -3.41 | -83.47 | -0.62 | -29.25 | 0.64 | -3.72 | -171.44 | -3.16 | -81.79 | -0.43 | -30.19 | 0.56 | -3.74 | -172.66 | -2.98 | -83.15 | -0.34 | -27.44 | 0.77 | -3.91 | -172.4 | -3.24 | -83.17 | -0.56 | -28.74 | 0.68
539 | I538i540 | 140 | 150 | -5.98 | 168.91 | -8.89 | -94.53 | -4.34 | -19.33 | 3.33 | -6.14 | 170.2 | -9.18 | -93.29 | -4.55 | -19.12 | 3.49 | -6.29 | 170.43 | -9.18 | -91.64 | -4.66 | -19.33 | 3.47 | -6.69 | 171.8 | -9.13 | -90.73 | -4.87 | -20.6 | 3.08 | -6.89 | 172.65 | -9.13 | -92.23 | -4.97 | -21.34 | 2.83 | -6.97 | 174.99 | -9.25 | -91.1 | -5.07 | -21.25 | 2.84 | -6.93 | 174.54 | -9.08 | -92.94 | -4.96 | -21.39 | 2.74 | -7.17 | 175.45 | -9.25 | -93.81 | -5.17 | -21.5 | 2.74 | -7.13 | 178.51 | -9.32 | -93.16 | -5.18 | -20.84 | 2.92 | -6.54 | 0.49 | -8.87 | -93.24 | -4.66 | -19.56 | 3.17 | -6.15 | -0.6 | -8.78 | -96.28 | -4.42 | -18.21 | 3.6 | -6.09 | -0.1 | -9.37 | -96.85 | -4.64 | -17.07 | 4.23 | -5.93 | -176.83 | -9.79 | -91.54 | -4.72 | -16.21 | 4.75 | -5.51 | -175.76 | -9.71 | -87.07 | -4.44 | -15.38 | 5.1 | -5.01 | -177.18 | -9.38 | -84.5 | -4.02 | -14.7 | 5.28 | -5.11 | 1.12 | -9.45 | -81.15 | -4.13 | -14.8 | 5.35 | -5.24 | -0.62 | -9.03 | -78.41 | -4.07 | -15.42 | 5.03 | -5.66 | -1.62 | -8.71 | -78.06 | -4.2 | -16.65 | 4.52 | -5.71 | -0.18 | -8.31 | -76.49 | -4.07 | -17.33 | 4.18 | -5.73 | -1.45 | -7.86 | -77 | -3.89 | -18.09 | 3.87 | -6.01 | -1.43 | -7.44 | -77.67 | -3.85 | -19.94 | 3.34 | -6.09 | -0.62 | -7.05 | -79.99 | -3.69 | -20.61 | 2.99 | -6.17 | 0.66 | -7.03 | -81.64 | -3.71 | -20.05 | 2.95 | -5.9 | 1.99 | -6.73 | -81.58 | -3.42 | -19.12 | 3.07 | -5.85 | 2.58 | -6.56 | -82.77 | -3.33 | -18.38 | 3.21 | -5.74 | -176.17 | -6.41 | -83.57 | -3.21 | -17.56 | 3.41 | -5.25 | -175.64 | -6.08 | -84.48 | -2.81 | -16.7 | 3.56 | -4.96 | 2.3 | -5.88 | -86.53 | -2.58 | -16.03 | 3.75 | -4.87 | 1.67 | -5.83 | -87.11 | -2.51 | -15.68 | 3.88 | -4.8 | 0.43 | -5.75 | -87.75 | -2.45 | -15.37 | 4 | -4.75 | -0.59 | -5.57 | -87.88 | -2.33 | -15.21 | 4.03 | -4.81 | 177.4 | -5.27 | -89.91 | -2.21 | -15.27 | 3.94 | -5.03 | 176.47 | -5.23 | -92.21 | -2.28 | -15.51 | 3.85 | -5.33 | 177.23 | -5.3 | -92.61 | -2.46 | -15.88 | 3.76 | -5.43 | -1.71 | -5.14 | -93.64 | -2.42 | -15.83 | 3.77 | -5.38 | -1.21 | -5.02 | -96.78 | -2.35 | -15.61 | 3.91 | -5.35 | -0.52 | -5.23 | -98.78 | -2.45 | -15.82 | 3.99 | -5.32 | 0.53 | -5.5 | -98.79 | -2.57 | -16.24 | 3.96 | -5.26 | 2.15 | -5.62 | -98.14 | -2.59 | -16.38 | 4.01 | -4.86 | 3.27 | -5.49 | -98.21 | -2.32 | -16.44 | 4.03 | -4.52 | 1.92 | -5.62 | -98.78 | -2.19 | -16.26 | 4.11 | -4.46 | 0.18 | -5.71 | -97.81 | -2.18 | -15.73 | 4.14 | -4.75 | -0.63 | -5.76 | -96.68 | -2.33 | -15.58 | 4.1 | -4.97 | 0.22 | -5.68 | -96.22 | -2.39 | -15.72 | 4.03 | -4.96 | 0.45 | -5.53 | -96.9 | -2.3 | -15.76 | 3.99 | -4.99 | 0.73 | -5.41 | -98 | -2.27 | -15.68 | 4.04 | -5.1 | 2.07 | -5.61 | -99.46 | -2.43 | -16.07 | 4.11 | -5.05 | 3.33 | -5.89 | -99.53 | -2.54 | -16.38 | 4.22 | -4.84 | 3.41 | -5.96 | -98.63 | -2.44 | -16.47 | 4.19 | -4.55 | 2.57 | -5.74 | -98.84 | -2.16 | -16.17 | 4.17 | -4.53 | 0.81 | -5.83 | -100.55 | -2.17 | -16.25 | 4.18 | -4.76 | 0.2 | -6.09 | -99.98 | -2.39 | -16.49 | 4.1 | -5.02 | -0.63 | -6.15 | -100.82 | -2.55 | -16.5 | 4.07 | -5.26 | -0.02 | -6.42 | -102.31 | -2.81 | -16.84 | 4.16 | -5.16 | 0.05 | -6.69 | -103.15 | -2.88 | -17.19 | 4.28 | -5.32 | -0.07 | -7.21 | -102.34 | -3.17 | -17.72 | 4.32 | -5.45 | 0.98 | -7.47 | -100.03 | -3.32 | -17.83 | 4.32 | -5.27 | 0.37 | -7.48 | -98.96 | -3.19 | -18 | 4.22 | -5.13 | -1.24 | -7.24 | -98.23 | -2.99 | -17.95 | 3.99 | -5.1 | -3.87 | -6.91 | -99.98 | -2.82 | -17.5 | 3.88 | -5.53 | -5 | -7.2 | -102.96 | -3.2 | -17.84 | 3.88 | -5.89 | -3.89 | -7.76 | -102.73 | -3.65 | -18.73 | 3.88 | -5.76 | -4.18 | -7.9 | -102.43 | -3.62 | -18.78 | 3.99 | -5.8 | -5.01 | -8.16 | -102.56 | -3.73 | -18.96 | 4.06 | -5.87 | -3.87 | -8.48 | -99.37 | -3.88 | -19.69 | 4 | -5.88 | -4.06 | -8.45 | -96.55 | -3.88 | -19.91 | 3.83 | -5.69 | -4.62 | -7.99 | -94.9 | -3.57 | -19.21 | 3.71 | -5.54 | -7.27 | -7.63 | -97.2 | -3.34 | -19.23 | 3.51 | -5.62 | -8.58 | -7.62 | -97.64 | -3.4 | -19.75 | 3.33 | -5.68 | -8.84 | -7.41 | -96.78 | -3.36 | -19.55 | 3.2 | -5.85 | -10.11 | -7.26 | -98.49 | -3.39 | -19.58 | 3.05 | -5.94 | -10.42 | -7.41 | -99.75 | -3.51 | -20.12 | 2.97 | -5.96 | -10.68 | -7.4 | -98.95 | -3.52 | -20.22 | 2.92 | -6.1 | -10.2 | -7.26 | -98.29 | -3.53 | -19.83 | 2.91 | -6.3 | -9.19 | -7.39 | -98.5 | -3.71 | -20.27 | 2.82 | -6.16 | -8.49 | -7.33 | -97.32 | -3.61 | -20.38 | 2.8 | -5.96 | -8.49 | -6.86 | -95.69 | -3.29 | -20.11 | 2.68 | -5.92 | -9.67 | -6.4 | -98.17 | -3.06 | -20.18 | 2.48 | -6.16 | -8.31 | -6.58 | -99.41 | -3.28 | -20.74 | 2.38 | -6.01 | -7.03 | -6.57 | -99.15 | -3.2 | -21.03 | 2.32 | -5.93 | -7.06 | -6.49 | -99.13 | -3.12 | -20.63 | 2.41 | -5.87 | -6.42 | -6.38 | -100.23 | -3.03 | -20.15 | 2.51 | -5.98 | -5.88 | -6.67 | -100.59 | -3.23 | -20.32 | 2.57 | -6.14 | -4.38 | -6.85 | -98.63 | -3.4 | -20.68 | 2.53 | -6.05 | -3.22 | -6.63 | -98.35 | -3.25 | -20.16 | 2.59 | -5.84 | -2.55 | -6.63 | -100.19 | -3.16 | -19.9 | 2.7 | -5.74 | -2.24 | -6.98 | -99.85 | -3.26 | -20.55 | 2.74 | -5.77 | -2.67 | -7.19 | -98.21 | -3.37 | -21.57 | 2.64 | -5.83 | -1.62 | -7.15 | -96.76 | -3.37 | -21.05 | 2.7 | -5.62 | -1.07 | -7.02 | -96.4 | -3.19 | -20.47 | 2.84 | -5.55 | -1.9 | -7.08 | -95.85 | -3.17 | -20.47 | 2.89 | -5.63 | -1.03 | -7.04 | -94.45 | -3.18 | -19.92 | 2.95 | -5.68 | -0.32 | -6.93 | -94.25 | -3.17 | -19.73 | 2.9 | -5.51 | 0.93 | -6.83 | -94.72 | -3.03 | -19.69 | 2.91 | -5.24 | 0.8 | -6.66 | -95.47 | -2.82 | -19.74 | 2.89 | -5.17 | 0.08 | -6.77 | -97.55 | -2.83 | -19.63 | 3.02 | -5.07 | 0 | -7.13 | -98.37 | -2.94 | -20.08 | 3.21 | -4.9 | -0.8 | -7.5 | -97.19 | -2.98 | -22.17 | 3.25 | -4.8 | -2.17 | -7.49 | -95.34 | -2.89 | -22.54 | 3.29 | -4.87 | -3.57 | -7.42 | -96.33 | -2.89 | -21.27 | 3.35 | -5.09 | -3.47 | -7.83 | -95.59 | -3.18 | -21.94 | 3.42
538 | M | 140 | 160 | -6.08 | 168.76 | -8.24 | -104.21 | -4.08 | -22.06 | 2.2 | -6.19 | 170.09 | -8.46 | -103.62 | -4.24 | -21.7 | 2.34 | -6.31 | 170.08 | -8.53 | -102.99 | -4.34 | -22.04 | 2.28 | -6.66 | 171.22 | -8.55 | -102.44 | -4.55 | -23.5 | 1.97 | -6.88 | 171.84 | -8.54 | -103.97 | -4.67 | -24 | 1.88 | -6.93 | 174.11 | -8.66 | -102.87 | -4.76 | -23.44 | 2.03 | -6.86 | 173.73 | -8.4 | -104.76 | -4.61 | -23.36 | 2.01 | -7.1 | 174.64 | -8.48 | -106.02 | -4.79 | -23.05 | 2.13 | -7.03 | 177.38 | -8.44 | -106.01 | -4.76 | -21.68 | 2.49 | -6.43 | 179.19 | -7.92 | -106.93 | -4.22 | -19.85 | 2.9 | -6.05 | 178.27 | -7.79 | -111.02 | -3.99 | -18.09 | 3.47 | -5.91 | 178.66 | -8.29 | -112.64 | -4.15 | -16.84 | 4.11 | -5.74 | -178.45 | -8.71 | -109.24 | -4.23 | -16.28 | 4.43 | -5.31 | -177.62 | -8.77 | -106.63 | -3.97 | -15.74 | 4.59 | -4.8 | -179.32 | -8.67 | -104.97 | -3.59 | -15.33 | 4.6 | -4.91 | 178.72 | -8.89 | -101.98 | -3.7 | -15.95 | 4.33 | -5.06 | 176.74 | -8.62 | -98.99 | -3.66 | -17.3 | 3.67 | -5.45 | 175.61 | -8.35 | -98.8 | -3.77 | -19.19 | 2.97 | -5.54 | 176.97 | -8.02 | -97.22 | -3.69 | -20.38 | 2.56 | -5.54 | 175.46 | -7.61 | -97.6 | -3.5 | -21.8 | 2.12 | -5.82 | 175.09 | -7.19 | -98.42 | -3.48 | -24.94 | 1.47 | -5.91 | 175.5 | -6.76 | -101.51 | -3.33 | -25.44 | 1.36 | -6.08 | 176.65 | -6.72 | -103.71 | -3.42 | -23.6 | 1.71 | -5.89 | 177.9 | -6.48 | -104.67 | -3.22 | -21.98 | 2.01 | -5.91 | 178.73 | -6.4 | -106.71 | -3.22 | -20.4 | 2.42 | -5.85 | -179.56 | -6.34 | -108.4 | -3.19 | -18.67 | 2.95 | -5.34 | -178.64 | -6.15 | -109.71 | -2.87 | -17.22 | 3.37 | -5.04 | 179.75 | -6.05 | -112.37 | -2.68 | -16.49 | 3.59 | -4.91 | 179.19 | -6.18 | -113.5 | -2.68 | -16.09 | 3.77 | -4.82 | 178.23 | -6.3 | -114.42 | -2.69 | -15.94 | 3.84 | -4.73 | 177.36 | -6.29 | -114.49 | -2.62 | -16.06 | 3.75 | -4.75 | 175.38 | -6.17 | -116.01 | -2.57 | -16.3 | 3.63 | -4.92 | 174.54 | -6.22 | -117.67 | -2.7 | -16.26 | 3.7 | -5.15 | 175.09 | -6.29 | -117.64 | -2.87 | -16.37 | 3.73 | -5.22 | 176.07 | -6.14 | -118.59 | -2.86 | -15.82 | 3.97 | -5.13 | 176.61 | -6.07 | -122.02 | -2.85 | -14.52 | 4.64 | -5.01 | 177.13 | -6.3 | -124.34 | -2.95 | -13.67 | 5.21 | -4.94 | 177.57 | -6.65 | -124.55 | -3.09 | -13.43 | 5.45 | -4.88 | 178.63 | -6.9 | -124.33 | -3.18 | -13.15 | 5.71 | -4.49 | 179.62 | -6.88 | -124.36 | -2.97 | -12.49 | 6.04 | -4.13 | 178.49 | -7.12 | -124.84 | -2.85 | -12.12 | 6.23 | -4 | 176.54 | -7.28 | -123.84 | -2.78 | -12.43 | 5.94 | -4.23 | 175.27 | -7.42 | -122.59 | -2.92 | -13.17 | 5.51 | -4.43 | 175.41 | -7.43 | -121.95 | -3.04 | -13.57 | 5.33 | -4.43 | 174.98 | -7.33 | -122.75 | -3 | -13.55 | 5.32 | -4.47 | 174.88 | -7.26 | -124.13 | -3.02 | -13.38 | 5.44 | -4.62 | 175.55 | -7.57 | -125.88 | -3.28 | -12.98 | 5.91 | -4.62 | 176.63 | -8.02 | -126.31 | -3.49 | -12.55 | 6.4 | -4.45 | 176.42 | -8.24 | -125.22 | -3.45 | -12.45 | 6.44 | -4.15 | 175.31 | -8.14 | -124.93 | -3.2 | -12.29 | 6.37 | -4.16 | 173.25 | -8.36 | -126.37 | -3.28 | -12.29 | 6.43 | -4.41 | 172.09 | -8.7 | -125.48 | -3.52 | -12.78 | 6.23 | -4.73 | 170.87 | -8.83 | -126.23 | -3.76 | -13.3 | 6.03 | -5.03 | 171.12 | -9.21 | -127.86 | -4.12 | -13.25 | 6.34 | -5 | 170.84 | -9.71 | -128.93 | -4.31 | -12.85 | 6.83 | -5.25 | 170.64 | -10.5 | -127.58 | -4.71 | -13 | 7.05 | -5.45 | 171.93 | -11 | -123.89 | -4.98 | -13.3 | 7.03 | -5.29 | 171.58 | -11.13 | -120.67 | -4.86 | -13.31 | 6.91 | -5.12 | 169.95 | -10.79 | -118.34 | -4.59 | -13.63 | 6.41 | -5.1 | 167.3 | -10.39 | -119.57 | -4.42 | -14.05 | 5.96 | -5.53 | 165.83 | -10.64 | -122.62 | -4.81 | -14.47 | 5.93 | -5.93 | 166.52 | -11.25 | -122.54 | -5.29 | -14.64 | 6.17 | -5.86 | 165.95 | -11.61 | -122.37 | -5.36 | -14.3 | 6.49 | -5.99 | 165.14 | -12.11 | -121.3 | -5.59 | -14.28 | 6.7 | -6.09 | 166.47 | -12.54 | -115.87 | -5.76 | -14.38 | 6.76 | -6.11 | 166.31 | -12.42 | -111.19 | -5.71 | -14.74 | 6.43 | -5.9 | 165.67 | -11.84 | -108.28 | -5.37 | -14.97 | 5.98 | -5.77 | 162.85 | -11.33 | -109.67 | -5.1 | -15.26 | 5.58 | -5.87 | 161.28 | -11.16 | -109.85 | -5.11 | -15.68 | 5.3 | -5.97 | 160.61 | -10.85 | -109.25 | -5.06 | -16.32 | 4.87 | -6.22 | 158.96 | -10.65 | -111.07 | -5.14 | -17.19 | 4.43 | -6.4 | 158.54 | -10.82 | -112.44 | -5.32 | -17.38 | 4.43 | -6.51 | 158.37 | -10.83 | -111.36 | -5.4 | -17.66 | 4.32 | -6.69 | 159.01 | -10.73 | -110.34 | -5.47 | -18.3 | 4.04 | -6.98 | 160.12 | -10.88 | -110.11 | -5.7 | -18.82 | 3.9 | -6.83 | 161.16 | -10.79 | -108.1 | -5.58 | -18.57 | 3.96 | -6.68 | 161.39 | -10.22 | -105.98 | -5.26 | -19.14 | 3.56 | -6.69 | 160.26 | -9.64 | -108.25 | -5.03 | -20.48 | 2.96 | -6.92 | 161.75 | -9.71 | -109.9 | -5.19 | -21.11 | 2.8 | -6.78 | 163.35 | -9.62 | -110.32 | -5.08 | -20.71 | 2.9 | -6.69 | 163.51 | -9.61 | -110.9 | -5.03 | -20.36 | 3 | -6.63 | 164.13 | -9.56 | -112.25 | -4.98 | -20.05 | 3.1 | -6.75 | 164.57 | -9.88 | -112.78 | -5.18 | -19.61 | 3.34 | -6.92 | 165.89 | -10.07 | -111.03 | -5.36 | -19.82 | 3.32 | -6.86 | 166.76 | -9.89 | -110.78 | -5.25 | -19.9 | 3.25 | -6.71 | 167.54 | -9.94 | -112.77 | -5.2 | -18.99 | 3.6 | -6.61 | 167.95 | -10.32 | -112.55 | -5.3 | -18.08 | 4.06 | -6.67 | 167.73 | -10.59 | -111.08 | -5.42 | -18.01 | 4.16 | -6.71 | 168.99 | -10.6 | -109.74 | -5.45 | -18.1 | 4.13 | -6.47 | 169.38 | -10.58 | -109.55 | -5.3 | -17.5 | 4.35 | -6.39 | 168.28 | -10.74 | -108.87 | -5.3 | -17.24 | 4.49 | -6.47 | 168.81 | -10.77 | -107.05 | -5.35 | -17.46 | 4.4 | -6.59 | 169 | -10.67 | -106.29 | -5.39 | -17.97 | 4.16 | -6.48 | 170.29 | -10.57 | -106.88 | -5.29 | -17.71 | 4.24 | -6.28 | 170.28 | -10.42 | -107.93 | -5.12 | -17.36 | 4.33 | -6.23 | 169.68 | -10.6 | -110.62 | -5.17 | -16.8 | 4.66 | -6.13 | 169.69 | -11.07 | -111.81 | -5.28 | -15.89 | 5.28 | -5.94 | 168.79 | -11.59 | -110.9 | -5.33 | -15.09 | 5.86 | -5.88 | 167.1 | -11.82 | -108.89 | -5.35 | -14.9 | 6.02 | -6 | 165.52 | -11.86 | -109.52 | -5.44 | -15.11 | 5.92 | -6.27 | 165.46 | -12.41 | -108.01 | -5.8 | -15.15 | 6.17
537 | M | 140 | 170 | -7.55 | 175.17 | -12.63 | -60.78 | -7.07 | -14.69 | 7.69 | -7.74 | 176.45 | -12.98 | -59.14 | -7.32 | -14.76 | 7.87 | -7.9 | 176.97 | -12.89 | -56.5 | -7.44 | -14.76 | 8.01 | -8.32 | 178.85 | -12.66 | -55.17 | -7.62 | -15.46 | 7.47 | -8.5 | -179.59 | -12.46 | -57.06 | -7.58 | -16.3 | 6.68 | -8.5 | -176.83 | -12.38 | -57.03 | -7.5 | -16.76 | 6.24 | -8.44 | -177.25 | -12.27 | -59.61 | -7.38 | -17.08 | 5.9 | -8.64 | -176 | -12.45 | -62.09 | -7.51 | -17.91 | 5.42 | -8.57 | -172.39 | -12.59 | -61.53 | -7.48 | -18.16 | 5.23 | -7.97 | -169.85 | -12.39 | -61.49 | -7 | -17.54 | 5.32 | -7.43 | -170.61 | -12.36 | -63.1 | -6.63 | -16.65 | 5.68 | -7.3 | -170.07 | -13.02 | -61.37 | -6.79 | -15.72 | 6.5 | -7.08 | -167.25 | -13.31 | -53.5 | -6.8 | -14.72 | 7.4 | -6.56 | -166.38 | -12.8 | -46.25 | -6.39 | -13.62 | 8.1 | -6.1 | -168.15 | -11.88 | -43 | -5.88 | -12.84 | 8.39 | -6.21 | -169.89 | -11.36 | -40.93 | -5.86 | -12.73 | 8.5 | -6.36 | -171.9 | -10.63 | -40.26 | -5.78 | -12.75 | 8.38 | -6.83 | -173.01 | -10.14 | -42.19 | -5.86 | -13.48 | 7.69 | -6.93 | -171.55 | -9.66 | -42.75 | -5.67 | -13.97 | 7.04 | -7.01 | -172.46 | -9.18 | -45.13 | -5.48 | -14.36 | 6.54 | -7.37 | -172.13 | -8.91 | -46.67 | -5.52 | -15.11 | 5.99 | -7.53 | -170.29 | -8.57 | -48.98 | -5.35 | -16.21 | 5.12 | -7.61 | -168.16 | -8.57 | -51 | -5.31 | -17.43 | 4.39 | -7.28 | -165.85 | -8.2 | -50.99 | -4.92 | -17.82 | 4.01 | -7.27 | -164.27 | -7.97 | -51.86 | -4.77 | -18.66 | 3.56 | -7.04 | -162.1 | -7.74 | -53.18 | -4.49 | -19.81 | 3.01 | -6.44 | -160.8 | -7.41 | -54.71 | -3.99 | -20.36 | 2.66 | -5.98 | -162.59 | -7.23 | -57.01 | -3.65 | -19.87 | 2.71 | -5.81 | -163.08 | -7.16 | -57.2 | -3.53 | -19.46 | 2.8 | -5.73 | -164.03 | -7.05 | -57.54 | -3.45 | -19.18 | 2.86 | -5.61 | -164.46 | -6.74 | -57.66 | -3.24 | -19.09 | 2.83 | -5.6 | -165.83 | -6.44 | -60.05 | -3.08 | -19.75 | 2.57 | -5.73 | -165.93 | -6.33 | -62.33 | -3.08 | -21.21 | 2.17 | -5.92 | -164.64 | -6.39 | -62.97 | -3.18 | -22.7 | 1.84 | -5.8 | -162.99 | -6.25 | -63.92 | -3.04 | -24.62 | 1.45 | -5.54 | -162.83 | -6.12 | -66.36 | -2.83 | -26.49 | 1.14 | -5.34 | -162.17 | -6.28 | -67.86 | -2.79 | -26.46 | 1.14 | -5.2 | -161.34 | -6.42 | -67.33 | -2.78 | -24.88 | 1.37 | -4.98 | -160.24 | -6.43 | -66.2 | -2.67 | -23.55 | 1.58 | -4.51 | -159.67 | -6.17 | -65.89 | -2.3 | -22.22 | 1.76 | -4.14 | -161.57 | -6.11 | -66.63 | -2.07 | -20.4 | 2.11 | -4.03 | -163.7 | -6.07 | -66.02 | -2 | -19.41 | 2.36 | -4.32 | -164.31 | -6.05 | -65.09 | -2.16 | -20.04 | 2.23 | -4.46 | -163.2 | -5.91 | -65.17 | -2.17 | -21.4 | 1.9 | -4.32 | -162.81 | -5.71 | -65.89 | -1.99 | -21.96 | 1.75 | -4.2 | -163 | -5.59 | -66.89 | -1.87 | -22.24 | 1.67 | -4.24 | -162.41 | -5.73 | -68 | -1.95 | -22.52 | 1.63 | -4.15 | -161.86 | -5.96 | -67.27 | -2 | -21.05 | 1.95 | -3.92 | -161.89 | -5.9 | -66.12 | -1.85 | -19.95 | 2.17 | -3.61 | -163.05 | -5.59 | -66.22 | -1.55 | -19.41 | 2.24 | -3.55 | -165.13 | -5.58 | -67.38 | -1.52 | -18.94 | 2.35 | -3.82 | -165.96 | -5.81 | -66.28 | -1.78 | -18.72 | 2.49 | -4.05 | -166.55 | -5.72 | -66.27 | -1.87 | -19.48 | 2.3 | -4.22 | -165.68 | -5.8 | -66.47 | -1.99 | -20.3 | 2.12 | -4 | -165.31 | -5.77 | -65.94 | -1.86 | -19.54 | 2.28 | -4.1 | -166.01 | -5.8 | -64.68 | -1.94 | -19.09 | 2.43 | -4.15 | -165.23 | -5.6 | -63.24 | -1.88 | -19.34 | 2.34 | -3.95 | -166.14 | -5.25 | -64.33 | -1.61 | -19.51 | 2.23 | -3.79 | -168 | -4.93 | -65.49 | -1.39 | -19.26 | 2.23 | -3.72 | -170.49 | -4.55 | -67.89 | -1.17 | -19.56 | 2.1 | -4.07 | -171.73 | -4.71 | -70.9 | -1.41 | -21.27 | 1.77 | -4.35 | -170.58 | -5.12 | -70.63 | -1.75 | -21.95 | 1.7 | -4.11 | -171.14 | -4.81 | -70.23 | -1.48 | -21.16 | 1.81 | -4.14 | -172.57 | -4.58 | -72.47 | -1.38 | -22.11 | 1.6 | -4.16 | -171.49 | -4.61 | -72.34 | -1.4 | -22.9 | 1.46 | -4.05 | -171.9 | -4.53 | -72.59 | -1.3 | -22.63 | 1.5 | -3.78 | -173.08 | -4.09 | -73.45 | -0.96 | -22.25 | 1.5 | -3.67 | -176.02 | -3.84 | -77.48 | -0.77 | -23.23 | 1.31 | -3.7 | -177.79 | -3.92 | -79.38 | -0.82 | -23.36 | 1.3 | -3.75 | -178.4 | -3.8 | -79.38 | -0.79 | -22.84 | 1.37 | -3.86 | -179.74 | -3.67 | -81.7 | -0.78 | -23.74 | 1.24 | -3.88 | 179.38 | -3.74 | -83.7 | -0.81 | -25.11 | 1.06 | -3.92 | 178.78 | -3.7 | -84.42 | -0.81 | -25.14 | 1.06 | -4.05 | 179.33 | -3.55 | -85.45 | -0.79 | -26.14 | 0.94 | -4.17 | -179.56 | -3.72 | -86.95 | -0.93 | -30.27 | 0.59 | -3.98 | -179.09 | -3.78 | -87.43 | -0.87 | -35.43 | 0.32 | -3.7 | -179.44 | -3.47 | -86.88 | -0.58 | -32.3 | 0.45 | -3.56 | 178.73 | -3.11 | -89.68 | -0.32 | -30.96 | 0.51 | -3.83 | -179.96 | -3.43 | -91.14 | -0.62 | -32.48 | 0.44 | -3.56 | -178.83 | -3.49 | -90.95 | -0.51 | -35.01 | 0.33 | -3.4 | -179.49 | -3.4 | -91.2 | -0.39 | -36.92 | 0.26 | -3.31 | -179.43 | -3.27 | -92.43 | -0.28 | -31.9 | 0.46 | -3.36 | -179.38 | -3.57 | -93.5 | -0.46 | -28.86 | 0.66 | -3.48 | -178.33 | -3.83 | -92.09 | -0.65 | -28.95 | 0.67 | -3.33 | -177.56 | -3.68 | -92.15 | -0.5 | -27.47 | 0.78 | -3.09 | -177.49 | -3.71 | -93.71 | -0.4 | -24.14 | 1.13 | -2.94 | -178.2 | -3.99 | -93.53 | -0.45 | -22.81 | 1.33 | -2.97 | -178.98 | -4.14 | -92.48 | -0.53 | -23.16 | 1.29 | -2.94 | -178.76 | -4.08 | -91.74 | -0.48 | -23.56 | 1.22 | -2.69 | -179.15 | -3.93 | -92.01 | -0.28 | -22.76 | 1.31 | -2.66 | 179.34 | -3.94 | -92.58 | -0.27 | -22.75 | 1.31 | -2.77 | 179.19 | -3.94 | -92.05 | -0.32 | -23.65 | 1.19 | -2.87 | 179.33 | -3.9 | -93.12 | -0.36 | -24.36 | 1.1 | -2.74 | 179.82 | -3.94 | -94.04 | -0.31 | -22.59 | 1.34 | -2.51 | 178.93 | -3.91 | -94.96 | -0.18 | -21.35 | 1.52 | -2.49 | 178.03 | -4.01 | -96.83 | -0.21 | -20.48 | 1.69 | -2.42 | 177.65 | -4.37 | -97.79 | -0.34 | -18.65 | 2.12 | -2.32 | 176.28 | -4.74 | -97.32 | -0.44 | -17.39 | 2.48 | -2.25 | 174.12 | -4.72 | -96.26 | -0.39 | -17.39 | 2.47 | -2.38 | 172.19 | -4.74 | -97.55 | -0.47 | -17.87 | 2.36 | -2.7 | 171.96 | -5.2 | -97.4 | -0.85 | -17.72 | 2.51
536 | I535i537 | 140 | 180 | -6.81 | 166.93 | -10.52 | -88.52 | -5.61 | -17.91 | 5.09 | -6.95 | 168.29 | -10.81 | -86.93 | -5.81 | -17.82 | 5.23 | -7.06 | 168.52 | -10.79 | -84.75 | -5.9 | -18.01 | 5.25 | -7.47 | 169.95 | -10.63 | -83.48 | -6.08 | -19.35 | 4.75 | -7.69 | -8.74 | -10.49 | -84.99 | -6.12 | -20.26 | 4.26 | -7.74 | -6.2 | -10.46 | -84.27 | -6.11 | -20.59 | 4.02 | -7.68 | -6.65 | -10.27 | -86.35 | -5.98 | -20.87 | 3.81 | -7.92 | -5.46 | -10.37 | -88.21 | -6.12 | -21.18 | 3.61 | -7.86 | -2.01 | -10.41 | -87.64 | -6.09 | -20.53 | 3.69 | -7.24 | 0.42 | -10.02 | -87.8 | -5.56 | -19.21 | 3.93 | -6.75 | -0.27 | -9.88 | -90.57 | -5.22 | -17.74 | 4.4 | -6.61 | 0.24 | -10.44 | -90.81 | -5.38 | -16.54 | 5.14 | -6.39 | 3.2 | -10.79 | -85.26 | -5.41 | -15.67 | 5.77 | -5.86 | 4.3 | -10.57 | -80.34 | -5.05 | -14.71 | 6.25 | -5.34 | 2.6 | -10.08 | -78.1 | -4.59 | -14 | 6.46 | -5.37 | 0.55 | -9.95 | -75.62 | -4.6 | -14.09 | 6.45 | -5.48 | -1.68 | -9.5 | -73.88 | -4.53 | -14.59 | 6.13 | -5.88 | -2.96 | -9.17 | -74.21 | -4.63 | -15.69 | 5.5 | -5.91 | -1.64 | -8.75 | -73.27 | -4.45 | -16.32 | 5.01 | -5.87 | -3.17 | -8.28 | -74.61 | -4.21 | -16.86 | 4.59 | -6.12 | -3.84 | -7.9 | -75.56 | -4.16 | -18.31 | 4.01 | -6.24 | -3.21 | -7.5 | -77.96 | -4 | -20.15 | 3.3 | -6.33 | -2.23 | -7.45 | -80.14 | -3.99 | -21.13 | 2.88 | -6.07 | -1.12 | -7.12 | -80.51 | -3.67 | -21.36 | 2.66 | -6.08 | -0.66 | -6.92 | -81.75 | -3.57 | -22.13 | 2.38 | -5.97 | 0.34 | -6.74 | -83.56 | -3.41 | -22.24 | 2.17 | -5.5 | 0.65 | -6.45 | -85.42 | -3 | -21.64 | 2.11 | -5.19 | -1.72 | -6.37 | -88.13 | -2.8 | -21.05 | 2.2 | -5.13 | -2.78 | -6.36 | -88.8 | -2.77 | -20.98 | 2.22 | -5.17 | -4.48 | -6.4 | -89.64 | -2.81 | -21.19 | 2.21 | -5.23 | -5.41 | -6.28 | -89.96 | -2.78 | -21.95 | 2.07 | -5.39 | -7.08 | -6.14 | -91.98 | -2.8 | -23.21 | 1.82 | -5.66 | -7.45 | -6.13 | -93.72 | -2.92 | -24.41 | 1.58 | -6.01 | -6.35 | -6.23 | -93.77 | -3.14 | -25.34 | 1.42 | -6.12 | -4.53 | -6.11 | -94.57 | -3.13 | -24.64 | 1.46 | -6.03 | -3.53 | -5.99 | -97.06 | -3.03 | -23.91 | 1.66 | -5.89 | -2.43 | -6.18 | -98.65 | -3.07 | -23.18 | 1.87 | -5.8 | -1.41 | -6.39 | -98.34 | -3.13 | -22.22 | 2.06 | -5.73 | -0.02 | -6.44 | -97.46 | -3.12 | -21.35 | 2.25 | -5.34 | 1.16 | -6.27 | -97.71 | -2.85 | -20.02 | 2.55 | -4.99 | 0.01 | -6.32 | -98.76 | -2.7 | -18.8 | 2.84 | -4.85 | -1.72 | -6.44 | -98.51 | -2.68 | -18.4 | 2.93 | -5.12 | -2.53 | -6.56 | -97.19 | -2.87 | -19.35 | 2.66 | -5.31 | -2.02 | -6.51 | -96.78 | -2.94 | -20.42 | 2.39 | -5.28 | -1.84 | -6.36 | -97.4 | -2.86 | -20.68 | 2.32 | -5.33 | -1.73 | -6.28 | -98.46 | -2.85 | -20.6 | 2.37 | -5.46 | -0.62 | -6.47 | -99.68 | -3.02 | -20.27 | 2.59 | -5.39 | 0.88 | -6.8 | -99.19 | -3.16 | -19.13 | 2.98 | -5.18 | 1.18 | -6.82 | -98.18 | -3.05 | -18.5 | 3.11 | -4.87 | 0.24 | -6.56 | -98.34 | -2.77 | -18.13 | 3.13 | -4.81 | -1.76 | -6.64 | -99.72 | -2.76 | -17.87 | 3.21 | -5.09 | -2.48 | -6.88 | -99.14 | -3.03 | -18.01 | 3.22 | -5.35 | -3.25 | -6.88 | -99.96 | -3.18 | -18.48 | 3.13 | -5.58 | -2.41 | -7.09 | -101.31 | -3.43 | -18.54 | 3.31 | -5.46 | -1.89 | -7.32 | -102.07 | -3.49 | -17.74 | 3.71 | -5.62 | -2.03 | -7.74 | -101.27 | -3.77 | -17.53 | 3.93 | -5.71 | -0.83 | -7.95 | -99.28 | -3.9 | -17.71 | 3.95 | -5.49 | -1.32 | -7.89 | -98.73 | -3.71 | -17.77 | 3.88 | -5.26 | -2.97 | -7.65 | -98.54 | -3.45 | -17.7 | 3.75 | -5.15 | -5.71 | -7.28 | -100.63 | -3.22 | -17.98 | 3.53 | -5.51 | -7.43 | -7.5 | -104.05 | -3.53 | -18.9 | 3.44 | -5.9 | -6.73 | -8.13 | -104.71 | -4.03 | -19.2 | 3.65 | -5.74 | -7.09 | -8.23 | -104.92 | -3.97 | -18.54 | 3.95 | -5.82 | -8.24 | -8.55 | -106.11 | -4.11 | -18.88 | 4.1 | -5.91 | -7.12 | -9.04 | -103.42 | -4.31 | -19.32 | 4.15 | -5.85 | -7.24 | -9.18 | -100.51 | -4.28 | -19.28 | 4.11 | -5.58 | -8.05 | -8.78 | -98.97 | -3.94 | -19.15 | 3.93 | -5.41 | -10.86 | -8.54 | -101.09 | -3.73 | -19.57 | 3.79 | -5.47 | -12.77 | -8.59 | -101.34 | -3.78 | -19.78 | 3.7 | -5.52 | -13.66 | -8.48 | -100.25 | -3.76 | -19.65 | 3.63 | -5.65 | -15.26 | -8.37 | -101.45 | -3.78 | -20.3 | 3.44 | -5.74 | 163.46 | -8.57 | -102.59 | -3.91 | -20.98 | 3.43 | -5.83 | 162.59 | -8.61 | -101.21 | -3.99 | -21.03 | 3.46 | -6.03 | 162.81 | -8.49 | -100.42 | -4.06 | -21.81 | 3.26 | -6.28 | -16.42 | -8.67 | -99.93 | -4.28 | -24.1 | 3.04 | -6.21 | -15.73 | -8.68 | -98.68 | -4.27 | -26.67 | 2.93 | -6.03 | -16.16 | -8.23 | -96.74 | -4.01 | -25.15 | 2.88 | -6.03 | 162.2 | -7.74 | -98.49 | -3.81 | -24.88 | 2.62 | -6.42 | -16.74 | -7.95 | -99.33 | -4.13 | -26.22 | 2.37 | -6.33 | -15.26 | -7.97 | -98.45 | -4.1 | -27.63 | 2.25 | -6.29 | -15.34 | -7.86 | -97.87 | -4.04 | -28.66 | 2.17 | -6.3 | -14.97 | -7.68 | -98.35 | -3.97 | -26.46 | 2.12 | -6.51 | -14.28 | -7.94 | -98.6 | -4.21 | -25.34 | 2.12 | -6.77 | -12.27 | -8.18 | -96.4 | -4.46 | -25.7 | 2.06 | -6.69 | -10.37 | -7.96 | -95.49 | -4.32 | -25.3 | 1.95 | -6.49 | -9.49 | -7.93 | -96.35 | -4.19 | -23.78 | 2.05 | -6.38 | -9.22 | -8.19 | -95.63 | -4.25 | -22.78 | 2.28 | -6.41 | -9.57 | -8.26 | -93.51 | -4.31 | -22.64 | 2.4 | -6.42 | -8.79 | -8.12 | -91.73 | -4.27 | -22.82 | 2.36 | -6.22 | -8.56 | -7.9 | -91.34 | -4.06 | -22.41 | 2.36 | -6.25 | 170.48 | -7.86 | -91.21 | -4.06 | -22.34 | 2.4 | -6.49 | 171.1 | -7.74 | -89.94 | -4.14 | -23.13 | 2.22 | -6.65 | 172.68 | -7.57 | -90.46 | -4.13 | -24.39 | 1.86 | -6.47 | 174.56 | -7.51 | -91.02 | -3.99 | -24.28 | 1.73 | -6.22 | 174.96 | -7.36 | -91.75 | -3.78 | -24.16 | 1.68 | -6.13 | 174.85 | -7.41 | -93.47 | -3.75 | -24.16 | 1.66 | -6 | 175.5 | -7.73 | -94.1 | -3.82 | -22.85 | 1.96 | -5.79 | 174.67 | -8.02 | -93.27 | -3.84 | -21.03 | 2.42 | -5.66 | 173.09 | -7.99 | -91.74 | -3.75 | -20.31 | 2.61 | -5.73 | 171.73 | -7.97 | -92.59 | -3.79 | -20.58 | 2.54 | -5.98 | 171.97 | -8.37 | -92.03 | -4.1 | -20.4 | 2.69
535 | M | 140 | 190 | -6.06 | 158.7 | -8.42 | -116.26 | -4.16 | -21.12 | 2.48 | -6.16 | 160.12 | -8.64 | -114.73 | -4.31 | -20.88 | 2.6 | -6.23 | 160.06 | -8.68 | -113 | -4.36 | -21.27 | 2.5 | -6.62 | 161.05 | -8.61 | -111.8 | -4.55 | -23.23 | 2.03 | -6.87 | 162.11 | -8.53 | -112.91 | -4.66 | -24.23 | 1.83 | -6.97 | 164.43 | -8.53 | -111.51 | -4.72 | -24.42 | 1.8 | -6.93 | 163.95 | -8.27 | -113.1 | -4.58 | -24.67 | 1.73 | -7.19 | 165.07 | -8.28 | -114.34 | -4.74 | -24.45 | 1.8 | -7.15 | 168.37 | -8.23 | -113.76 | -4.71 | -22.9 | 2.15 | -6.51 | 170.68 | -7.64 | -114.1 | -4.12 | -20.88 | 2.54 | -6.06 | 170.08 | -7.41 | -118.04 | -3.81 | -18.83 | 3.12 | -5.93 | 170.55 | -7.86 | -120.25 | -3.97 | -17.35 | 3.78 | -5.69 | 173.64 | -8.27 | -117.02 | -4.01 | -16.61 | 4.15 | -5.16 | 174.98 | -8.33 | -114.43 | -3.71 | -15.81 | 4.41 | -4.58 | 173.35 | -8.28 | -113.2 | -3.31 | -15.17 | 4.54 | -4.52 | 170.99 | -8.55 | -110.31 | -3.34 | -15.44 | 4.4 | -4.6 | 168.55 | -8.37 | -107.5 | -3.28 | -16.44 | 3.89 | -4.93 | 167.09 | -8.2 | -106.23 | -3.41 | -17.89 | 3.32 | -4.89 | 168.26 | -7.84 | -103.8 | -3.23 | -18.66 | 2.97 | -4.73 | 166.12 | -7.38 | -104.1 | -2.95 | -19.36 | 2.64 | -4.87 | 164.45 | -6.89 | -104.45 | -2.81 | -21.52 | 2.02 | -4.96 | 163.88 | -6.43 | -106.93 | -2.65 | -24.09 | 1.48 | -5.05 | 163.69 | -6.33 | -109.28 | -2.66 | -24.82 | 1.36 | -4.85 | 163.61 | -6.04 | -110.04 | -2.42 | -24.89 | 1.31 | -4.89 | 162.95 | -5.87 | -111.64 | -2.36 | -25.6 | 1.2 | -4.9 | 162.79 | -5.75 | -113.94 | -2.32 | -24.66 | 1.33 | -4.55 | 162.11 | -5.49 | -116.13 | -2.02 | -22.93 | 1.57 | -4.4 | 159.15 | -5.51 | -119.25 | -1.95 | -22.22 | 1.69 | -4.45 | 157.51 | -5.57 | -120.41 | -2 | -22.51 | 1.64 | -4.61 | 155.06 | -5.76 | -121.74 | -2.17 | -23.19 | 1.55 | -4.86 | 153.64 | -5.81 | -122.25 | -2.32 | -24.81 | 1.31 | -5.18 | 151.67 | -5.85 | -123.91 | -2.51 | -26.67 | 1.08 | -5.59 | 151.04 | -5.94 | -125.1 | -2.76 | -27.61 | 1 | -6.1 | 151.95 | -6.08 | -124.58 | -3.09 | -27.97 | 0.99 | -6.45 | 153.92 | -5.96 | -125.21 | -3.22 | -24.67 | 1.47 | -6.53 | 155.77 | -5.86 | -127.76 | -3.24 | -21.32 | 2.18 | -6.44 | 157.31 | -6.09 | -129.43 | -3.34 | -19.91 | 2.6 | -6.41 | 158.51 | -6.36 | -129.36 | -3.48 | -19.55 | 2.75 | -6.48 | 160.19 | -6.45 | -128.71 | -3.57 | -19.14 | 2.92 | -6.16 | 162 | -6.36 | -129.52 | -3.4 | -17.81 | 3.35 | -5.83 | 161.6 | -6.53 | -130.9 | -3.33 | -17.19 | 3.58 | -5.67 | 160.27 | -6.8 | -131.01 | -3.36 | -17.39 | 3.5 | -5.91 | 159.24 | -7.07 | -129.29 | -3.57 | -18.66 | 3.09 | -6.16 | 159.15 | -7.11 | -128.39 | -3.72 | -19.44 | 2.87 | -6.25 | 159.12 | -7.02 | -128.9 | -3.72 | -19.4 | 2.89 | -6.46 | 159.54 | -6.97 | -130.03 | -3.83 | -18.97 | 3.07 | -6.68 | 161.16 | -7.21 | -131.37 | -4.1 | -18.01 | 3.55 | -6.64 | 163.63 | -7.64 | -131.12 | -4.32 | -17.21 | 4.01 | -6.44 | 164.25 | -7.73 | -130.24 | -4.25 | -17.04 | 4.06 | -6.13 | 163.54 | -7.53 | -130.46 | -3.98 | -16.85 | 4.02 | -6.06 | 161.61 | -7.69 | -132.07 | -4.01 | -16.79 | 4.06 | -6.35 | 161.01 | -7.96 | -131.99 | -4.28 | -17.31 | 3.95 | -6.66 | 160.05 | -8.05 | -133.66 | -4.5 | -17.48 | 3.96 | -6.95 | 160.86 | -8.38 | -136.15 | -4.87 | -16.77 | 4.51 | -6.92 | 161.52 | -8.87 | -138.19 | -5.12 | -15.94 | 5.15 | -7.14 | 161.95 | -9.67 | -137.86 | -5.59 | -15.96 | 5.43 | -7.27 | 163.57 | -10.29 | -135.32 | -5.91 | -16.09 | 5.56 | -7.02 | 163.51 | -10.52 | -133.12 | -5.81 | -16.02 | 5.54 | -6.72 | 162.06 | -10.37 | -131.58 | -5.52 | -16.15 | 5.26 | -6.57 | 159.08 | -10 | -133.38 | -5.27 | -16.4 | 4.95 | -6.95 | 156.87 | -10.3 | -137.2 | -5.64 | -16.53 | 5.1 | -7.44 | 157.12 | -11.15 | -138.79 | -6.3 | -16.45 | 5.59 | -7.38 | 156.97 | -11.65 | -139.6 | -6.47 | -15.91 | 6.09 | -7.49 | 156.1 | -12.52 | -139.74 | -6.84 | -15.65 | 6.6 | -7.66 | 157.24 | -13.48 | -134.51 | -7.22 | -15.74 | 6.85 | -7.65 | 157.42 | -13.83 | -128.42 | -7.26 | -15.93 | 6.72 | -7.39 | 156.99 | -13.46 | -124.49 | -6.93 | -16.04 | 6.36 | -7.16 | 154.3 | -13.24 | -124.69 | -6.69 | -15.92 | 6.26 | -7.24 | 152.24 | -13.26 | -123.29 | -6.74 | -16.19 | 6.09 | -7.29 | 151.08 | -13.16 | -121.12 | -6.73 | -16.46 | 5.88 | -7.43 | 149.21 | -13.07 | -121.2 | -6.79 | -16.86 | 5.64 | -7.6 | 147.55 | -13.4 | -121.48 | -7.02 | -16.85 | 5.8 | -7.74 | 146.4 | -13.53 | -118 | -7.16 | -16.92 | 5.86 | -8.02 | 146.29 | -13.44 | -115.39 | -7.32 | -17.48 | 5.58 | -8.38 | 146.71 | -13.61 | -112.91 | -7.63 | -17.92 | 5.49 | -8.43 | 147.63 | -13.58 | -109.93 | -7.67 | -17.9 | 5.53 | -8.36 | 147.13 | -12.99 | -106.61 | -7.44 | -18 | 5.31 | -8.5 | 145.66 | -12.38 | -107.3 | -7.31 | -18.81 | 4.74 | -9 | 146.48 | -12.48 | -107.51 | -7.64 | -19.96 | 4.29 | -9.1 | 148.32 | -12.45 | -105.96 | -7.68 | -20.24 | 4.17 | -9.17 | 148.81 | -12.31 | -104.53 | -7.68 | -20.4 | 4.09 | -9.28 | 149.48 | -12.09 | -104.27 | -7.65 | -21.02 | 3.78 | -9.67 | 150.83 | -12.3 | -103.69 | -7.95 | -21.82 | 3.57 | -10.06 | 153.78 | -12.52 | -100.72 | -8.27 | -22.44 | 3.44 | -10.05 | 156.83 | -12.25 | -98.84 | -8.14 | -23.13 | 3.13 | -9.89 | 158.5 | -12.15 | -98.99 | -7.99 | -23.42 | 2.97 | -9.81 | 159.75 | -12.39 | -97.72 | -8.04 | -22.75 | 3.23 | -9.86 | 159.85 | -12.39 | -94.55 | -8.1 | -22.12 | 3.51 | -9.9 | 161.17 | -12.17 | -91.72 | -8.05 | -22.08 | 3.5 | -9.75 | 162.02 | -11.87 | -90.68 | -7.83 | -22.06 | 3.42 | -9.84 | 161.62 | -11.79 | -89.84 | -7.86 | -21.93 | 3.48 | -10.22 | 163.02 | -11.54 | -87.82 | -7.96 | -22.62 | 3.25 | -10.44 | 166.03 | -11.24 | -87.8 | -7.9 | -24.42 | 2.62 | -10.21 | 169.31 | -11.07 | -88 | -7.67 | -25.97 | 2.12 | -9.92 | 170.99 | -10.81 | -88.54 | -7.38 | -26.97 | 1.83 | -9.76 | 171.67 | -10.81 | -90.11 | -7.28 | -27.83 | 1.64 | -9.57 | 173.35 | -11.09 | -90.42 | -7.3 | -27.05 | 1.79 | -9.27 | 173.05 | -11.3 | -89.23 | -7.23 | -24.67 | 2.35 | -9.07 | 172.06 | -11.25 | -87.22 | -7.12 | -23.23 | 2.74 | -9.09 | 171.26 | -11.2 | -87.62 | -7.11 | -23.29 | 2.72 | -9.26 | 171.98 | -11.53 | -86.66 | -7.35 | -23.08 | 2.87
534 | M | 140 | 200 | -6.87 | 165.98 | -9.26 | -112.26 | -5 | -21.22 | 2.7 | -7.01 | 168.46 | -9.5 | -110.25 | -5.18 | -21.02 | 2.83 | -7.04 | 169.07 | -9.45 | -108.06 | -5.17 | -21.57 | 2.65 | -7.35 | 170.65 | -9.36 | -106.17 | -5.3 | -23.04 | 2.27 | -7.55 | 171.68 | -9.27 | -106.82 | -5.38 | -23.56 | 2.15 | -7.6 | 174.77 | -9.18 | -104.75 | -5.37 | -23.57 | 2.15 | -7.51 | 174.9 | -8.83 | -106.08 | -5.17 | -23.43 | 2.13 | -7.65 | 176.2 | -8.77 | -106.96 | -5.24 | -22.81 | 2.31 | -7.52 | 179.67 | -8.63 | -106.56 | -5.13 | -21.26 | 2.74 | -6.86 | -178.17 | -8.02 | -106.96 | -4.53 | -19.49 | 3.14 | -6.35 | -178.73 | -7.79 | -110.83 | -4.19 | -17.66 | 3.74 | -6.11 | -178.04 | -8.19 | -112.21 | -4.27 | -16.49 | 4.34 | -5.84 | -175.15 | -8.57 | -108.71 | -4.27 | -15.96 | 4.63 | -5.32 | -173.96 | -8.58 | -105.52 | -3.94 | -15.45 | 4.73 | -4.74 | -175.32 | -8.39 | -103.95 | -3.47 | -15.04 | 4.7 | -4.74 | -177.35 | -8.54 | -100.76 | -3.48 | -15.68 | 4.35 | -4.8 | -179.42 | -8.22 | -98.1 | -3.35 | -16.96 | 3.68 | -5.09 | 179.27 | -7.93 | -97.34 | -3.4 | -18.7 | 3.01 | -5.06 | -179.2 | -7.53 | -95.63 | -3.21 | -19.59 | 2.66 | -4.92 | 179.15 | -7.06 | -95.86 | -2.92 | -20.63 | 2.27 | -5.09 | 178.11 | -6.54 | -96.5 | -2.78 | -23.44 | 1.61 | -5.13 | 177.91 | -6 | -99.16 | -2.56 | -24.55 | 1.38 | -5.2 | 178.13 | -5.93 | -101.87 | -2.58 | -22.85 | 1.69 | -5.01 | 179.02 | -5.58 | -102.96 | -2.33 | -21.51 | 1.92 | -5.01 | 179.15 | -5.41 | -104.95 | -2.26 | -20.27 | 2.2 | -4.94 | 179.95 | -5.32 | -107.11 | -2.22 | -18.6 | 2.65 | -4.49 | -179.85 | -5.07 | -109.3 | -1.89 | -17.05 | 3.06 | -4.28 | 177.99 | -5.1 | -112.21 | -1.8 | -16.49 | 3.24 | -4.26 | 177.53 | -5.26 | -113.47 | -1.88 | -16.12 | 3.42 | -4.28 | 176.54 | -5.44 | -114.22 | -1.97 | -16.18 | 3.43 | -4.29 | 176.14 | -5.5 | -114.02 | -1.99 | -16.38 | 3.36 | -4.34 | 175.42 | -5.43 | -115.2 | -2 | -16.32 | 3.38 | -4.45 | 175.36 | -5.51 | -115.97 | -2.1 | -16.18 | 3.48 | -4.6 | 176.53 | -5.63 | -115.23 | -2.25 | -16.18 | 3.54 | -4.62 | 177.68 | -5.42 | -115.13 | -2.17 | -15.85 | 3.65 | -4.34 | 178.72 | -5.24 | -117.28 | -1.99 | -14.52 | 4.19 | -4.1 | 179.37 | -5.38 | -118.89 | -1.97 | -13.6 | 4.66 | -3.88 | 179.4 | -5.52 | -118.81 | -1.92 | -13.34 | 4.78 | -3.75 | 179.59 | -5.62 | -118.1 | -1.88 | -13.29 | 4.79 | -3.37 | 179.99 | -5.45 | -118.2 | -1.6 | -12.73 | 4.96 | -3.06 | 178.93 | -5.54 | -119.33 | -1.46 | -12.26 | 5.16 | -2.91 | 177.11 | -5.61 | -118.45 | -1.36 | -12.6 | 4.89 | -3.04 | 175.99 | -5.69 | -117.38 | -1.43 | -13.26 | 4.55 | -3.15 | 175.78 | -5.62 | -116.76 | -1.46 | -13.7 | 4.33 | -3.09 | 175.12 | -5.43 | -117.35 | -1.34 | -13.75 | 4.24 | -3.11 | 174.52 | -5.26 | -118.74 | -1.29 | -13.68 | 4.25 | -3.23 | 175 | -5.44 | -120.49 | -1.47 | -13.2 | 4.61 | -3.17 | 175.78 | -5.78 | -120.54 | -1.59 | -12.73 | 4.95 | -3.01 | 175.38 | -5.84 | -119.44 | -1.5 | -12.78 | 4.86 | -2.68 | 174.32 | -5.6 | -119.78 | -1.2 | -12.55 | 4.82 | -2.61 | 172.02 | -5.62 | -121.46 | -1.16 | -12.55 | 4.8 | -2.84 | 170.71 | -5.84 | -121.52 | -1.36 | -13.06 | 4.62 | -3.09 | 169.52 | -5.84 | -122.9 | -1.51 | -13.46 | 4.48 | -3.3 | 169.56 | -6.11 | -125.6 | -1.79 | -13.01 | 4.9 | -3.19 | 168.97 | -6.49 | -127.32 | -1.89 | -12.37 | 5.36 | -3.36 | 168.23 | -7.14 | -127.07 | -2.24 | -12.42 | 5.56 | -3.56 | 168.38 | -7.58 | -124.36 | -2.49 | -12.86 | 5.43 | -3.48 | 167.79 | -7.59 | -123.17 | -2.42 | -12.98 | 5.31 | -3.29 | 166.11 | -7.42 | -122.01 | -2.21 | -13.2 | 5.04 | -3.15 | 163.4 | -6.99 | -123.09 | -1.94 | -13.6 | 4.64 | -3.5 | 161.02 | -7.13 | -126.68 | -2.22 | -13.99 | 4.59 | -3.93 | 160.88 | -7.7 | -127.79 | -2.71 | -14.1 | 4.8 | -3.91 | 160.07 | -7.87 | -128.9 | -2.77 | -13.85 | 4.98 | -4.06 | 158.71 | -8.34 | -130.27 | -3.05 | -13.69 | 5.25 | -4.23 | 159.97 | -8.91 | -127.35 | -3.34 | -13.69 | 5.45 | -4.22 | 159.79 | -9.09 | -123.56 | -3.36 | -13.9 | 5.32 | -4.02 | 159.33 | -8.7 | -121.66 | -3.08 | -14.13 | 5 | -3.85 | 156.34 | -8.43 | -123.61 | -2.86 | -14.18 | 4.84 | -3.9 | 154.45 | -8.46 | -124.01 | -2.9 | -14.36 | 4.76 | -3.95 | 153.52 | -8.31 | -123.13 | -2.86 | -14.82 | 4.48 | -4.1 | 151.87 | -8.28 | -124.89 | -2.94 | -15.22 | 4.31 | -4.16 | 150.6 | -8.52 | -126.09 | -3.07 | -15.03 | 4.48 | -4.21 | 149.28 | -8.6 | -125.33 | -3.13 | -15.14 | 4.46 | -4.37 | 148.9 | -8.58 | -124.18 | -3.22 | -15.64 | 4.24 | -4.68 | 148.73 | -8.82 | -123.86 | -3.5 | -16.07 | 4.16 | -4.68 | 149.06 | -8.84 | -121.85 | -3.51 | -16.07 | 4.17 | -4.55 | 148.38 | -8.48 | -119.43 | -3.29 | -16.31 | 3.95 | -4.57 | 146.53 | -7.93 | -120.92 | -3.08 | -17.41 | 3.38 | -4.98 | 147.38 | -8.09 | -121.89 | -3.38 | -18.39 | 3.12 | -4.96 | 148.34 | -8.01 | -121.38 | -3.35 | -18.55 | 3.05 | -5.03 | 148.3 | -7.96 | -121.1 | -3.36 | -18.91 | 2.93 | -5.09 | 148.43 | -7.83 | -121.94 | -3.34 | -19.44 | 2.74 | -5.31 | 148.79 | -8.13 | -122.24 | -3.6 | -19.46 | 2.82 | -5.62 | 150.36 | -8.34 | -120.07 | -3.86 | -20.04 | 2.72 | -5.63 | 152 | -8.03 | -119.61 | -3.74 | -20.92 | 2.42 | -5.55 | 152.54 | -8.03 | -121.33 | -3.69 | -20.41 | 2.55 | -5.49 | 152.99 | -8.34 | -121.16 | -3.8 | -19.37 | 2.92 | -5.62 | 153.02 | -8.54 | -120.24 | -3.95 | -19.39 | 2.97 | -5.7 | 154.03 | -8.59 | -119.17 | -4.02 | -19.55 | 2.93 | -5.46 | 154.46 | -8.53 | -119.07 | -3.85 | -18.86 | 3.12 | -5.45 | 153.17 | -8.69 | -118.17 | -3.91 | -18.59 | 3.24 | -5.69 | 153.42 | -8.69 | -116.22 | -4.05 | -19.39 | 3 | -5.94 | 154.32 | -8.65 | -116.45 | -4.18 | -20.38 | 2.71 | -5.97 | 155.81 | -8.58 | -116.63 | -4.17 | -20.59 | 2.64 | -5.79 | 156.56 | -8.47 | -117.02 | -4.02 | -20.14 | 2.74 | -5.79 | 156.75 | -8.59 | -118.82 | -4.08 | -19.62 | 2.93 | -5.77 | 157.44 | -8.94 | -119.48 | -4.22 | -18.62 | 3.35 | -5.65 | 157.36 | -9.39 | -118.88 | -4.32 | -17.53 | 3.86 | -5.53 | 156.5 | -9.42 | -117.2 | -4.25 | -17.3 | 3.93 | -5.62 | 155.55 | -9.54 | -117.29 | -4.35 | -17.37 | 3.95 | -5.85 | 155.93 | -9.93 | -116.15 | -4.65 | -17.37 | 4.09
533 | I532i534 | 140 | 210 | -7.03 | 167.71 | -11.43 | -94.51 | -5.98 | -17.96 | 5.14 | -7.14 | 169.76 | -11.67 | -92.24 | -6.14 | -17.82 | 5.32 | -7.17 | 170.05 | -11.54 | -89.94 | -6.14 | -18.07 | 5.25 | -7.45 | 171.08 | -11.32 | -88.41 | -6.24 | -19.06 | 4.84 | -7.67 | 171.63 | -11.16 | -89.72 | -6.3 | -19.69 | 4.47 | -7.76 | 174.1 | -11.04 | -88.33 | -6.31 | -19.92 | 4.29 | -7.71 | 173.87 | -10.72 | -90.33 | -6.13 | -20.06 | 4.05 | -7.9 | 175.08 | -10.73 | -91.53 | -6.24 | -20.12 | 3.94 | -7.79 | 178.34 | -10.65 | -91.26 | -6.14 | -19.44 | 4.05 | -7.16 | 0.27 | -10.11 | -91.58 | -5.55 | -18.31 | 4.23 | -6.71 | -0.44 | -9.97 | -95.22 | -5.24 | -17.13 | 4.61 | -6.56 | 0.28 | -10.48 | -95.89 | -5.36 | -16.21 | 5.21 | -6.31 | -176.69 | -10.92 | -90.86 | -5.38 | -15.42 | 5.8 | -5.78 | -175.51 | -10.81 | -85.93 | -5.02 | -14.61 | 6.19 | -5.2 | -176.92 | -10.39 | -83.2 | -4.53 | -13.93 | 6.39 | -5.18 | 1.04 | -10.32 | -79.97 | -4.52 | -14.07 | 6.4 | -5.24 | -1.09 | -9.81 | -77.7 | -4.4 | -14.69 | 6.03 | -5.55 | 177.43 | -9.38 | -77.43 | -4.45 | -15.78 | 5.48 | -5.52 | -1.36 | -8.95 | -76.56 | -4.25 | -16.35 | 5.08 | -5.39 | 176.78 | -8.44 | -77.54 | -3.97 | -16.85 | 4.78 | -5.55 | 175.5 | -8.01 | -78.55 | -3.89 | -18.39 | 4.32 | -5.62 | 174.83 | -7.58 | -81.08 | -3.73 | -19.14 | 3.98 | -5.76 | 174.78 | -7.55 | -83.12 | -3.79 | -18.52 | 3.99 | -5.61 | 175.61 | -7.21 | -83.17 | -3.57 | -17.79 | 4.07 | -5.61 | 175.61 | -6.94 | -84.47 | -3.45 | -17.25 | 4.09 | -5.54 | 175.97 | -6.76 | -86.24 | -3.33 | -16.53 | 4.17 | -5.12 | -4.34 | -6.45 | -87.84 | -2.98 | -15.58 | 4.36 | -4.97 | 172.91 | -6.38 | -90.4 | -2.89 | -15.14 | 4.53 | -5.01 | 171.98 | -6.4 | -90.98 | -2.94 | -14.85 | 4.71 | -5.08 | 170.3 | -6.39 | -91.41 | -3 | -14.69 | 4.87 | -5.2 | 169.09 | -6.26 | -91.33 | -3.03 | -14.65 | 4.96 | -5.45 | 167.4 | -6.03 | -92.9 | -3.06 | -14.6 | 5.01 | -5.81 | 166.98 | -5.99 | -94.53 | -3.2 | -14.8 | 4.91 | -6.22 | 168.28 | -6.06 | -94.56 | -3.41 | -15.12 | 4.8 | -6.47 | 169.83 | -5.86 | -95.19 | -3.39 | -15.24 | 4.66 | -6.48 | 171.74 | -5.71 | -97.73 | -3.27 | -15.09 | 4.58 | -6.46 | 173.71 | -5.88 | -99.43 | -3.32 | -15.35 | 4.45 | -6.37 | 175.71 | -6.06 | -99.04 | -3.34 | -15.85 | 4.23 | -6.19 | 177.83 | -6.11 | -98.14 | -3.25 | -16.38 | 3.98 | -5.79 | 179.16 | -5.91 | -98.17 | -2.95 | -16.52 | 3.86 | -5.44 | 178.43 | -5.97 | -98.98 | -2.8 | -16.64 | 3.83 | -5.32 | 177.34 | -6.04 | -97.94 | -2.75 | -16.59 | 3.76 | -5.5 | 176.97 | -6.07 | -96.51 | -2.84 | -16.48 | 3.76 | -5.65 | 177.7 | -5.95 | -95.76 | -2.84 | -16.55 | 3.69 | -5.61 | -1.93 | -5.73 | -96.21 | -2.7 | -16.56 | 3.63 | -5.63 | -1.21 | -5.53 | -97.36 | -2.6 | -16.6 | 3.58 | -5.68 | 0.53 | -5.65 | -98.64 | -2.7 | -16.96 | 3.57 | -5.49 | 2.02 | -5.91 | -98.34 | -2.74 | -17.8 | 3.45 | -5.19 | 2.28 | -5.87 | -97.01 | -2.56 | -18.17 | 3.31 | -4.8 | 1.25 | -5.52 | -97.14 | -2.18 | -17.59 | 3.34 | -4.67 | -0.88 | -5.47 | -98.95 | -2.08 | -17.62 | 3.3 | -4.89 | -2.03 | -5.64 | -98.79 | -2.26 | -17.52 | 3.31 | -5.15 | -2.92 | -5.6 | -99.91 | -2.38 | -17.25 | 3.37 | -5.39 | -2.19 | -5.79 | -101.73 | -2.6 | -17.19 | 3.55 | -5.23 | -1.55 | -6 | -102.76 | -2.62 | -17.6 | 3.61 | -5.28 | -1.54 | -6.4 | -101.98 | -2.82 | -18.03 | 3.63 | -5.34 | -1.03 | -6.56 | -99.9 | -2.9 | -18.08 | 3.59 | -5.17 | -1.62 | -6.43 | -99.63 | -2.72 | -17.96 | 3.54 | -4.93 | -3.28 | -6.14 | -99.57 | -2.44 | -17.56 | 3.47 | -4.81 | -6.01 | -5.71 | -101.58 | -2.16 | -17.02 | 3.41 | -5.16 | -7.6 | -5.86 | -105.23 | -2.42 | -17.19 | 3.42 | -5.51 | -6.76 | -6.39 | -106.06 | -2.87 | -17.94 | 3.41 | -5.36 | -6.83 | -6.41 | -106.74 | -2.8 | -18.04 | 3.43 | -5.38 | -7.82 | -6.67 | -108.4 | -2.92 | -18.26 | 3.49 | -5.37 | -6.32 | -7.05 | -106.52 | -3.08 | -19.2 | 3.42 | -5.22 | -6.58 | -7.15 | -104.2 | -3.03 | -20.47 | 3.19 | -4.91 | -7.4 | -6.77 | -103.23 | -2.69 | -20.68 | 2.99 | -4.65 | -10.56 | -6.51 | -105.8 | -2.43 | -21.21 | 2.85 | -4.63 | -12.72 | -6.56 | -106.52 | -2.45 | -22.05 | 2.74 | -4.65 | 166.19 | -6.41 | -105.85 | -2.39 | -21.09 | 2.71 | -4.74 | 164.61 | -6.34 | -107.6 | -2.41 | -20.78 | 2.68 | -4.77 | 163.39 | -6.5 | -108.87 | -2.49 | -21.12 | 2.71 | -4.73 | 162.21 | -6.5 | -108.37 | -2.47 | -20.86 | 2.73 | -4.82 | 161.85 | -6.39 | -107.73 | -2.46 | -20.18 | 2.73 | -5.03 | 161.88 | -6.53 | -107.89 | -2.64 | -20.45 | 2.69 | -4.95 | 161.86 | -6.47 | -106.85 | -2.57 | -20.36 | 2.7 | -4.7 | 161.19 | -6.07 | -105.41 | -2.26 | -19.75 | 2.67 | -4.64 | 159.07 | -5.58 | -107.7 | -2.01 | -19.52 | 2.49 | -4.94 | 159.59 | -5.79 | -108.96 | -2.27 | -20.57 | 2.28 | -4.84 | 160.16 | -5.73 | -108.6 | -2.2 | -21.02 | 2.18 | -4.86 | 159.49 | -5.61 | -108.56 | -2.15 | -20.59 | 2.21 | -4.85 | 159.51 | -5.45 | -109.86 | -2.07 | -20.59 | 2.15 | -5.01 | 159.56 | -5.74 | -110.54 | -2.3 | -21.27 | 2.1 | -5.24 | 160.64 | -5.93 | -108.78 | -2.51 | -21.64 | 2.04 | -5.2 | 161.59 | -5.63 | -108.55 | -2.35 | -21.41 | 1.99 | -5.08 | 161.81 | -5.62 | -110.72 | -2.28 | -21.54 | 1.99 | -5.01 | 161.66 | -5.9 | -110.87 | -2.38 | -22.23 | 2 | -5.11 | 161.12 | -6.09 | -110.09 | -2.52 | -22.82 | 1.96 | -5.16 | 161.75 | -6.1 | -109.43 | -2.55 | -22.63 | 1.98 | -4.93 | 161.64 | -6 | -109.63 | -2.38 | -22.52 | 2.03 | -4.92 | 160.05 | -6.11 | -109.57 | -2.43 | -22.61 | 2.07 | -5.14 | 159.85 | -6.1 | -108.3 | -2.54 | -21.85 | 2.1 | -5.35 | 160.42 | -6.09 | -108.9 | -2.65 | -22.09 | 1.99 | -5.35 | 161.27 | -6.07 | -109.54 | -2.64 | -22.56 | 1.91 | -5.18 | 161.4 | -5.97 | -110.08 | -2.51 | -22.52 | 1.92 | -5.21 | 160.84 | -6.09 | -112.09 | -2.58 | -22.53 | 1.99 | -5.22 | 161.2 | -6.44 | -112.94 | -2.75 | -23.56 | 2.05 | -5.13 | 160.54 | -6.85 | -112.58 | -2.89 | -26.98 | 2.08 | -5.07 | 159.25 | -6.85 | -111.16 | -2.85 | -24.4 | 2.24 | -5.21 | 157.86 | -6.93 | -111.78 | -2.95 | -23.24 | 2.34 | -5.5 | 157.96 | -7.33 | -111.32 | -3.29 | -23.75 | 2.38
532 | M | 140 | 220 | -7.18 | 169.45 | -13.61 | -76.77 | -6.97 | -14.69 | 7.58 | -7.26 | 171.06 | -13.84 | -74.22 | -7.11 | -14.61 | 7.81 | -7.3 | 171.04 | -13.63 | -71.82 | -7.11 | -14.58 | 7.84 | -7.55 | 171.52 | -13.28 | -70.66 | -7.17 | -15.09 | 7.4 | -7.79 | 171.58 | -13.04 | -72.61 | -7.22 | -15.82 | 6.78 | -7.92 | 173.43 | -12.9 | -71.92 | -7.24 | -16.26 | 6.42 | -7.91 | 172.84 | -12.61 | -74.59 | -7.09 | -16.7 | 5.97 | -8.16 | 173.96 | -12.69 | -76.09 | -7.24 | -17.43 | 5.56 | -8.07 | 177.01 | -12.67 | -75.95 | -7.15 | -17.63 | 5.36 | -7.47 | 178.71 | -12.21 | -76.19 | -6.58 | -17.13 | 5.32 | -7.07 | 177.84 | -12.15 | -79.61 | -6.28 | -16.59 | 5.48 | -7.02 | 178.6 | -12.77 | -79.57 | -6.46 | -15.93 | 6.07 | -6.79 | -178.23 | -13.28 | -73.02 | -6.5 | -14.88 | 6.97 | -6.24 | -177.07 | -13.05 | -66.34 | -6.11 | -13.76 | 7.66 | -5.67 | -178.52 | -12.4 | -62.44 | -5.58 | -12.83 | 8.08 | -5.63 | 179.42 | -12.1 | -59.19 | -5.55 | -12.46 | 8.45 | -5.68 | 177.24 | -11.4 | -57.3 | -5.45 | -12.41 | 8.39 | -6 | 175.58 | -10.84 | -57.53 | -5.5 | -12.87 | 7.95 | -5.98 | 176.49 | -10.36 | -57.49 | -5.3 | -13.11 | 7.5 | -5.86 | 174.4 | -9.81 | -59.23 | -5.02 | -13.06 | 7.29 | -6.02 | 172.88 | -9.48 | -60.59 | -5 | -13.33 | 7.02 | -6.11 | 171.76 | -9.17 | -62.99 | -4.9 | -13.73 | 6.58 | -6.32 | 171.44 | -9.17 | -64.37 | -5 | -14.18 | 6.3 | -6.21 | 172.19 | -8.83 | -63.38 | -4.8 | -14.07 | 6.23 | -6.21 | 172.07 | -8.47 | -63.99 | -4.64 | -14.24 | 5.98 | -6.13 | 171.99 | -8.2 | -65.37 | -4.45 | -14.46 | 5.68 | -5.74 | 171.17 | -7.83 | -66.38 | -4.06 | -14.11 | 5.65 | -5.66 | 167.84 | -7.66 | -68.58 | -3.97 | -13.79 | 5.81 | -5.76 | 166.44 | -7.55 | -68.49 | -4 | -13.58 | 6 | -5.88 | 164.07 | -7.34 | -68.61 | -4.03 | -13.21 | 6.31 | -6.12 | 162.04 | -7.01 | -68.64 | -4.07 | -12.92 | 6.56 | -6.55 | 159.38 | -6.62 | -70.6 | -4.12 | -12.89 | 6.63 | -7.16 | 158.61 | -6.46 | -73.09 | -4.29 | -13.42 | 6.34 | -7.84 | 160.03 | -6.49 | -73.89 | -4.56 | -14.07 | 6.05 | -8.32 | 161.97 | -6.31 | -75.26 | -4.6 | -14.62 | 5.68 | -8.62 | 164.76 | -6.18 | -78.17 | -4.55 | -15.66 | 4.96 | -8.82 | 168.05 | -6.39 | -79.97 | -4.66 | -17.1 | 4.23 | -8.85 | 172.01 | -6.61 | -79.28 | -4.76 | -18.36 | 3.68 | -8.64 | 176.06 | -6.6 | -78.19 | -4.63 | -19.47 | 3.18 | -8.2 | 178.33 | -6.38 | -78.13 | -4.29 | -20.31 | 2.77 | -7.81 | 177.92 | -6.4 | -78.63 | -4.13 | -21.01 | 2.5 | -7.74 | 177.56 | -6.47 | -77.44 | -4.14 | -20.59 | 2.63 | -7.97 | 177.95 | -6.44 | -75.64 | -4.25 | -19.7 | 2.96 | -8.14 | 179.62 | -6.27 | -74.76 | -4.22 | -19.41 | 3.06 | -8.14 | -178.98 | -6.02 | -75.07 | -4.07 | -19.36 | 3.02 | -8.16 | -176.94 | -5.79 | -75.97 | -3.92 | -19.52 | 2.91 | -8.14 | -173.95 | -5.86 | -76.8 | -3.93 | -20.73 | 2.53 | -7.81 | -171.74 | -6.04 | -76.13 | -3.88 | -22.87 | 1.96 | -7.38 | -170.81 | -5.91 | -74.58 | -3.62 | -23.57 | 1.75 | -6.92 | -171.83 | -5.44 | -74.49 | -3.16 | -22.64 | 1.85 | -6.73 | -173.79 | -5.31 | -76.45 | -3 | -22.69 | 1.81 | -6.93 | -174.76 | -5.44 | -76.06 | -3.17 | -21.98 | 2 | -7.21 | -175.36 | -5.37 | -76.93 | -3.25 | -21.04 | 2.25 | -7.48 | -173.94 | -5.48 | -77.86 | -3.42 | -21.38 | 2.21 | -7.27 | -172.08 | -5.51 | -78.21 | -3.34 | -22.83 | 1.85 | -7.21 | -171.31 | -5.65 | -76.89 | -3.39 | -23.64 | 1.69 | -7.12 | -170.45 | -5.55 | -75.44 | -3.3 | -23.29 | 1.74 | -6.85 | -171.03 | -5.26 | -76.09 | -3.02 | -22.95 | 1.76 | -6.57 | -172.68 | -4.87 | -77.13 | -2.68 | -21.92 | 1.9 | -6.46 | -175.42 | -4.44 | -80.06 | -2.39 | -20.45 | 2.18 | -6.82 | -176.23 | -4.6 | -83.77 | -2.63 | -20.4 | 2.26 | -7.1 | -174.41 | -5.08 | -84.33 | -3.02 | -21.77 | 2.01 | -6.82 | -173.73 | -4.95 | -84.59 | -2.83 | -22.22 | 1.87 | -6.69 | -174.34 | -4.99 | -86.53 | -2.79 | -22.83 | 1.74 | -6.51 | -172.61 | -5.19 | -85.69 | -2.82 | -24.71 | 1.4 | -6.23 | -172.94 | -5.21 | -84.84 | -2.69 | -27.03 | 1.06 | -5.81 | -174.13 | -4.83 | -84.8 | -2.29 | -27.24 | 0.98 | -5.44 | -177.47 | -4.6 | -88 | -2 | -28.23 | 0.85 | -5.36 | -179.89 | -4.66 | -89.03 | -1.99 | -29.74 | 0.71 | -5.35 | 178.85 | -4.51 | -88.57 | -1.91 | -27.37 | 0.93 | -5.39 | 177.35 | -4.41 | -90.31 | -1.88 | -26.33 | 1.04 | -5.37 | 176.18 | -4.49 | -91.65 | -1.91 | -27.21 | 0.94 | -5.25 | 175.14 | -4.4 | -91.41 | -1.81 | -26.59 | 1 | -5.27 | 174.8 | -4.2 | -91.27 | -1.71 | -24.71 | 1.23 | -5.39 | 175.02 | -4.25 | -91.92 | -1.79 | -24.82 | 1.23 | -5.21 | 174.66 | -4.1 | -91.86 | -1.63 | -24.65 | 1.23 | -4.85 | 174 | -3.65 | -91.38 | -1.23 | -23.2 | 1.39 | -4.72 | 171.6 | -3.22 | -94.49 | -0.93 | -21.64 | 1.61 | -4.9 | 171.8 | -3.49 | -96.04 | -1.16 | -22.74 | 1.45 | -4.72 | 171.97 | -3.45 | -95.82 | -1.06 | -23.49 | 1.32 | -4.68 | 170.69 | -3.27 | -96.03 | -0.94 | -22.27 | 1.49 | -4.62 | 170.59 | -3.08 | -97.78 | -0.8 | -21.74 | 1.56 | -4.72 | 170.32 | -3.35 | -98.85 | -1 | -23.08 | 1.37 | -4.86 | 170.91 | -3.52 | -97.49 | -1.15 | -23.25 | 1.37 | -4.78 | 171.18 | -3.23 | -97.49 | -0.96 | -21.89 | 1.56 | -4.61 | 171.07 | -3.21 | -100.12 | -0.87 | -22.66 | 1.42 | -4.53 | 170.34 | -3.46 | -100.58 | -0.97 | -25.09 | 1.08 | -4.6 | 169.22 | -3.64 | -99.95 | -1.1 | -26.25 | 0.96 | -4.62 | 169.48 | -3.6 | -99.7 | -1.08 | -25.71 | 1.02 | -4.41 | 168.83 | -3.47 | -100.19 | -0.92 | -26.17 | 0.95 | -4.38 | 166.92 | -3.53 | -100.97 | -0.94 | -26.63 | 0.9 | -4.59 | 166.28 | -3.51 | -100.38 | -1.03 | -24.32 | 1.19 | -4.77 | 166.51 | -3.54 | -101.35 | -1.12 | -23.81 | 1.28 | -4.74 | 166.73 | -3.57 | -102.45 | -1.12 | -24.52 | 1.18 | -4.58 | 166.23 | -3.47 | -103.14 | -1 | -24.91 | 1.11 | -4.63 | 164.93 | -3.58 | -105.35 | -1.08 | -25.44 | 1.05 | -4.67 | 164.96 | -3.94 | -106.4 | -1.29 | -28.49 | 0.76 | -4.62 | 163.72 | -4.31 | -106.29 | -1.45 | -36.44 | 0.31 | -4.62 | 162 | -4.29 | -105.12 | -1.45 | -31.49 | 0.55 | -4.8 | 160.18 | -4.31 | -106.28 | -1.55 | -29.11 | 0.73 | -5.15 | 159.99 | -4.73 | -106.49 | -1.93 | -30.13 | 0.68
531 | M | 140 | 230 | -7.21 | 145.62 | -12.54 | -116.37 | -6.48 | -16.78 | 5.48 | -7.3 | 146.43 | -12.93 | -115.95 | -6.67 | -16.56 | 5.76 | -7.28 | 145.75 | -13.05 | -114.59 | -6.71 | -16.31 | 5.98 | -7.59 | 145.64 | -13.07 | -112.36 | -6.94 | -16.77 | 5.81 | -7.86 | 144.99 | -12.94 | -113.1 | -7.07 | -17.45 | 5.43 | -8.06 | 145.78 | -12.81 | -111.67 | -7.15 | -17.96 | 5.16 | -8.17 | 144.44 | -12.48 | -114.03 | -7.09 | -18.69 | 4.68 | -8.6 | 145.13 | -12.42 | -115.58 | -7.32 | -20.04 | 4.09 | -8.78 | 147.91 | -12.34 | -116.78 | -7.38 | -21.04 | 3.66 | -8.32 | 149.98 | -11.8 | -118.58 | -6.88 | -20.96 | 3.48 | -8.06 | 149.4 | -11.7 | -123.82 | -6.69 | -20.32 | 3.67 | -8.03 | 150.73 | -12.4 | -126.64 | -6.95 | -18.82 | 4.53 | -7.89 | 154.47 | -13.16 | -123.79 | -7.14 | -17.51 | 5.44 | -7.38 | 156.3 | -13.53 | -120.15 | -6.92 | -16.18 | 6.24 | -6.76 | 155.33 | -13.75 | -116.94 | -6.56 | -14.91 | 7 | -6.68 | 153.54 | -14.14 | -112.61 | -6.63 | -14.46 | 7.48 | -6.66 | 151.02 | -13.98 | -107.02 | -6.6 | -14.32 | 7.6 | -6.98 | 149.13 | -13.7 | -104.99 | -6.77 | -14.86 | 7.23 | -6.92 | 149.72 | -13.12 | -101.93 | -6.56 | -15.01 | 6.91 | -6.74 | 147.36 | -12.63 | -102.03 | -6.31 | -14.87 | 6.81 | -6.84 | 145.21 | -12.09 | -102.9 | -6.21 | -15.32 | 6.36 | -6.92 | 143.31 | -11.7 | -105.58 | -6.11 | -15.83 | 5.89 | -7.17 | 141.52 | -11.79 | -108.37 | -6.3 | -16.35 | 5.65 | -7.24 | 141.23 | -11.67 | -108.28 | -6.29 | -16.52 | 5.53 | -7.46 | 141.21 | -11.63 | -109.06 | -6.41 | -17.09 | 5.24 | -7.46 | 142.19 | -11.67 | -109.88 | -6.4 | -17.3 | 5.09 | -7.05 | 141.76 | -11.47 | -110.36 | -6.07 | -16.69 | 5.27 | -6.88 | 138.46 | -11.6 | -111.81 | -6.03 | -16.01 | 5.7 | -6.86 | 136.24 | -11.68 | -111.35 | -6.08 | -15.59 | 6.05 | -6.9 | 133.23 | -11.78 | -110.99 | -6.2 | -15.17 | 6.47 | -7.09 | 129.98 | -11.79 | -109.75 | -6.4 | -14.86 | 6.9 | -7.51 | 125.49 | -11.71 | -109.69 | -6.73 | -14.86 | 7.2 | -8.05 | 122.44 | -11.69 | -109.68 | -7.13 | -15.11 | 7.34 | -8.86 | 120.73 | -11.64 | -108.47 | -7.67 | -15.55 | 7.44 | -9.67 | 119.97 | -11.41 | -108.69 | -8.06 | -16.24 | 7.15 | -10.44 | 120.2 | -11.32 | -110.91 | -8.37 | -17.32 | 6.48 | -11.21 | 121.56 | -11.54 | -111.94 | -8.81 | -18.43 | 5.96 | -11.95 | 125.67 | -11.84 | -110.49 | -9.27 | -19.6 | 5.46 | -12.46 | 131.28 | -11.86 | -109.54 | -9.43 | -21.05 | 4.67 | -12.4 | 135.99 | -11.83 | -109.31 | -9.3 | -22.4 | 3.91 | -12.18 | 138.11 | -12.15 | -109.44 | -9.32 | -23.37 | 3.49 | -12.25 | 138.88 | -12.46 | -106.62 | -9.54 | -22.8 | 3.84 | -12.6 | 140.25 | -12.63 | -102.68 | -9.85 | -22.22 | 4.27 | -13.07 | 141.85 | -12.41 | -98.93 | -10.01 | -21.6 | 4.69 | -13.44 | 143.08 | -11.96 | -97.81 | -9.94 | -21.22 | 4.87 | -14.1 | 146.97 | -11.77 | -98.56 | -10.04 | -21.93 | 4.52 | -14.54 | 154.65 | -11.81 | -98.89 | -10.15 | -23.59 | 3.75 | -14.42 | 161.85 | -12.03 | -97.65 | -10.17 | -25.83 | 2.89 | -13.72 | 166.68 | -11.93 | -94.55 | -9.79 | -27.64 | 2.24 | -12.94 | 168.38 | -11.49 | -93.59 | -9.2 | -28.46 | 1.9 | -12.45 | 167.48 | -11.34 | -94.77 | -8.89 | -29.48 | 1.63 | -12.5 | 166.69 | -11.5 | -94.04 | -9.01 | -29.05 | 1.73 | -12.93 | 165.96 | -11.48 | -94.83 | -9.19 | -27.93 | 2.02 | -13.44 | 169.17 | -11.85 | -95.14 | -9.61 | -29.26 | 1.81 | -13.39 | 174.26 | -12.09 | -93.39 | -9.71 | -31.92 | 1.35 | -13.09 | 178.23 | -12.3 | -89.53 | -9.68 | -35.79 | 0.86 | -12.61 | -179.08 | -12.07 | -84.75 | -9.33 | -35.59 | 0.85 | -12.07 | -178.98 | -11.51 | -83.79 | -8.78 | -33.92 | 0.96 | -11.55 | 179.72 | -10.87 | -84.35 | -8.2 | -31.95 | 1.13 | -11.22 | 177.62 | -10.28 | -87.71 | -7.73 | -31.07 | 1.19 | -11.44 | 176.95 | -10.46 | -92.05 | -7.93 | -32.83 | 0.99 | -11.65 | 178.86 | -10.99 | -92.15 | -8.3 | -36.51 | 0.68 | -11.24 | -179.21 | -11.06 | -91.6 | -8.14 | -40.73 | 0.41 | -10.91 | -178.62 | -11.11 | -90.99 | -8 | -40.59 | 0.41 | -10.5 | -176.87 | -11.14 | -88.14 | -7.8 | -36.07 | 0.67 | -9.98 | -177.71 | -10.88 | -86.26 | -7.41 | -32.89 | 0.93 | -9.39 | -179 | -10.33 | -85.72 | -6.84 | -31.13 | 1.06 | -8.8 | 176.85 | -9.92 | -89.28 | -6.34 | -29.13 | 1.26 | -8.68 | 173.57 | -9.9 | -90.19 | -6.27 | -27.33 | 1.54 | -8.63 | 171.28 | -9.65 | -89.09 | -6.14 | -25.9 | 1.79 | -8.68 | 169 | -9.43 | -90.98 | -6.07 | -26.26 | 1.7 | -8.69 | 167.4 | -9.46 | -91.87 | -6.1 | -25.77 | 1.81 | -8.55 | 166.18 | -9.3 | -90.98 | -5.96 | -24.35 | 2.1 | -8.61 | 165.73 | -8.99 | -91.04 | -5.84 | -24.41 | 2.06 | -8.73 | 165.68 | -8.96 | -91.47 | -5.89 | -24.8 | 1.98 | -8.61 | 165.37 | -8.67 | -91.33 | -5.69 | -24.35 | 2.04 | -8.3 | 164.62 | -8.15 | -90.59 | -5.29 | -23.01 | 2.27 | -8.15 | 162.41 | -7.57 | -94.56 | -4.9 | -23.38 | 2.08 | -8.39 | 162.11 | -7.82 | -97.07 | -5.13 | -25.12 | 1.74 | -8.27 | 162.66 | -7.84 | -96.9 | -5.08 | -25.57 | 1.65 | -8.24 | 161.73 | -7.71 | -97.19 | -5.01 | -24.86 | 1.77 | -8.28 | 161.69 | -7.51 | -99.01 | -4.91 | -25.58 | 1.61 | -8.38 | 162.17 | -7.74 | -99.82 | -5.07 | -27.09 | 1.38 | -8.63 | 162.93 | -7.95 | -98.64 | -5.29 | -26.86 | 1.45 | -8.49 | 163.98 | -7.71 | -98.6 | -5.1 | -27.15 | 1.37 | -8.33 | 163.91 | -7.65 | -101.15 | -4.98 | -29.71 | 1.01 | -8.28 | 163.88 | -7.98 | -101.69 | -5.12 | -32.58 | 0.74 | -8.37 | 163.33 | -8.22 | -101.04 | -5.29 | -31.33 | 0.87 | -8.46 | 164.15 | -8.24 | -100.05 | -5.35 | -31 | 0.91 | -8.25 | 164.62 | -8.2 | -99.56 | -5.22 | -31.08 | 0.89 | -8.15 | 163.25 | -8.21 | -99.26 | -5.19 | -28.86 | 1.14 | -8.34 | 163.35 | -8.06 | -97.76 | -5.21 | -27.22 | 1.38 | -8.59 | 164.26 | -7.92 | -98.69 | -5.25 | -28.02 | 1.27 | -8.5 | 166.29 | -7.82 | -100.17 | -5.15 | -31.17 | 0.87 | -8.1 | 166.73 | -7.68 | -101.37 | -4.88 | -35.51 | 0.51 | -7.99 | 166.12 | -7.85 | -103.52 | -4.91 | -46.06 | 0.15 | -7.87 | 166.4 | -8.19 | -105.07 | -5.02 | -38.04 | 0.39 | -7.75 | 165.21 | -8.57 | -104.59 | -5.14 | -31.67 | 0.82 | -7.63 | 163.85 | -8.61 | -103.52 | -5.1 | -29.43 | 1.06 | -7.62 | 162.52 | -8.65 | -104.24 | -5.11 | -28.79 | 1.14 | -7.85 | 162.57 | -9.01 | -103.96 | -5.41 | -28.13 | 1.27
530 | I529i531 | 140 | 240 | -6.34 | 138.35 | -11.18 | -122.01 | -5.44 | -16.37 | 5.09 | -6.42 | 139.31 | -11.44 | -121.05 | -5.59 | -16.25 | 5.27 | -6.44 | 138.62 | -11.45 | -119.59 | -5.62 | -16.11 | 5.39 | -6.75 | 138.65 | -11.38 | -117.77 | -5.8 | -16.69 | 5.15 | -7.01 | 137.97 | -11.25 | -118.76 | -5.91 | -17.45 | 4.77 | -7.27 | 138.86 | -11.12 | -117.48 | -6.02 | -18.16 | 4.45 | -7.41 | 137.87 | -10.82 | -119.67 | -5.97 | -19.09 | 3.97 | -7.8 | 138.87 | -10.76 | -120.96 | -6.17 | -20.63 | 3.4 | -7.91 | 141.87 | -10.67 | -121.24 | -6.18 | -21.74 | 3 | -7.45 | 143.88 | -10.05 | -122.12 | -5.64 | -22.11 | 2.74 | -7.2 | 143.32 | -9.82 | -126.64 | -5.39 | -22.37 | 2.67 | -7.19 | 144.8 | -10.29 | -129.12 | -5.58 | -21.31 | 3.18 | -7.06 | 148.72 | -10.8 | -126.45 | -5.7 | -19.81 | 3.83 | -6.57 | 150.68 | -10.97 | -123.76 | -5.45 | -18.24 | 4.46 | -5.98 | 149.96 | -11.05 | -121.69 | -5.09 | -16.75 | 5.07 | -5.92 | 148.56 | -11.37 | -118.21 | -5.16 | -16.13 | 5.47 | -5.87 | 146.53 | -11.18 | -114.22 | -5.09 | -16.02 | 5.52 | -6.13 | 144.84 | -10.96 | -112.74 | -5.2 | -16.57 | 5.25 | -6.05 | 145.59 | -10.46 | -110.05 | -5 | -16.79 | 4.99 | -5.89 | 143.32 | -9.97 | -110.05 | -4.72 | -16.68 | 4.9 | -6.01 | 141.56 | -9.39 | -110.69 | -4.58 | -17.44 | 4.47 | -6.05 | 140 | -8.9 | -113.53 | -4.39 | -18.6 | 3.96 | -6.25 | 138.58 | -8.86 | -116.45 | -4.47 | -19.82 | 3.63 | -6.29 | 138.26 | -8.63 | -117.07 | -4.39 | -20.55 | 3.45 | -6.56 | 138.34 | -8.54 | -118.51 | -4.48 | -22.12 | 3.13 | -6.59 | 139.66 | -8.5 | -120 | -4.45 | -24.74 | 2.83 | -6.19 | 139.95 | -8.25 | -121.15 | -4.12 | -26.76 | 2.8 | -6 | 137.57 | -8.25 | -123.51 | -4.02 | -25.89 | 3.03 | -5.96 | 136.31 | -8.3 | -124.12 | -4.03 | -24.1 | 3.28 | -5.93 | 134.04 | -8.36 | -124.74 | -4.07 | -23.92 | 3.49 | -6.02 | 131.69 | -8.34 | -124.55 | -4.15 | -24.53 | 3.66 | -6.27 | 128.25 | -8.27 | -126.07 | -4.33 | -23.31 | 3.88 | -6.7 | 126.08 | -8.37 | -127.22 | -4.66 | -22.35 | 4.04 | -7.3 | 125.2 | -8.45 | -126.5 | -5.09 | -22.4 | 4.12 | -7.86 | 124.97 | -8.3 | -126.8 | -5.34 | -21.29 | 4.14 | -8.36 | 125.49 | -8.22 | -129.33 | -5.53 | -20.01 | 4.11 | -8.84 | 126.92 | -8.43 | -130.72 | -5.86 | -19.8 | 4.05 | -9.28 | 130.47 | -8.73 | -130.01 | -6.22 | -19.86 | 3.97 | -9.51 | 134.82 | -8.78 | -129.24 | -6.32 | -20.08 | 3.74 | -9.27 | 138.22 | -8.67 | -129.32 | -6.12 | -20.16 | 3.52 | -8.97 | 139.11 | -8.9 | -130.24 | -6.09 | -20.39 | 3.39 | -8.97 | 139.17 | -9.16 | -128.85 | -6.23 | -20.27 | 3.51 | -9.19 | 139.91 | -9.4 | -126.5 | -6.47 | -20.18 | 3.68 | -9.44 | 140.96 | -9.36 | -124.07 | -6.59 | -20.02 | 3.85 | -9.58 | 141.26 | -9.08 | -123.5 | -6.5 | -19.93 | 3.89 | -9.97 | 143.06 | -8.93 | -124.37 | -6.56 | -20.18 | 3.76 | -10.35 | 147.6 | -9.05 | -125.3 | -6.76 | -20.54 | 3.61 | -10.28 | 152.6 | -9.34 | -124.88 | -6.88 | -21.14 | 3.46 | -9.79 | 155.74 | -9.39 | -122.85 | -6.67 | -21.84 | 3.22 | -9.18 | 156.47 | -9.11 | -122.28 | -6.23 | -22.08 | 3.06 | -8.82 | 155.15 | -9.09 | -123.12 | -6.02 | -22.6 | 2.9 | -8.88 | 154.21 | -9.3 | -122.16 | -6.14 | -22.71 | 2.82 | -9.18 | 152.87 | -9.23 | -122.94 | -6.25 | -22.51 | 2.81 | -9.57 | 154.1 | -9.51 | -124.35 | -6.58 | -23.05 | 2.82 | -9.59 | 156.49 | -9.79 | -124.29 | -6.74 | -24.17 | 2.74 | -9.6 | 158.54 | -10.22 | -122.47 | -6.96 | -26.15 | 2.59 | -9.44 | -19.14 | -10.37 | -119.06 | -6.95 | -26.03 | 2.68 | -9.1 | -19.06 | -10.2 | -117.6 | -6.67 | -25.23 | 2.71 | -8.74 | 159.93 | -9.81 | -116.5 | -6.27 | -24.5 | 2.61 | -8.51 | 157.86 | -9.25 | -118.35 | -5.87 | -24.43 | 2.39 | -8.73 | 156.67 | -9.34 | -121.74 | -6.04 | -25.46 | 2.27 | -9 | 157.75 | -9.79 | -122.36 | -6.41 | -27.24 | 2.21 | -8.75 | -21.73 | -9.8 | -122.92 | -6.3 | -29.18 | 2.14 | -8.71 | -22.05 | -10.01 | -124.16 | -6.39 | -28.94 | 2.3 | -8.59 | -19.94 | -10.4 | -122.11 | -6.5 | -26.4 | 2.7 | -8.34 | -19.95 | -10.51 | -119.56 | -6.39 | -24.87 | 2.84 | -7.92 | -20.34 | -10.17 | -117.75 | -5.99 | -24.03 | 2.82 | -7.45 | 156.63 | -9.84 | -119.66 | -5.57 | -22.94 | 2.88 | -7.33 | 154.35 | -9.86 | -119.74 | -5.51 | -22.03 | 3 | -7.27 | 152.83 | -9.64 | -118.36 | -5.37 | -21.54 | 2.98 | -7.32 | 150.68 | -9.44 | -119.74 | -5.31 | -21.99 | 2.79 | -7.39 | 149.29 | -9.51 | -120.57 | -5.39 | -21.86 | 2.82 | -7.35 | 148.49 | -9.44 | -119.59 | -5.34 | -21.3 | 2.91 | -7.45 | 148.55 | -9.22 | -119.15 | -5.29 | -21.67 | 2.75 | -7.59 | 149.08 | -9.3 | -119.17 | -5.4 | -21.84 | 2.75 | -7.46 | 149.23 | -9.2 | -118.09 | -5.27 | -21.46 | 2.84 | -7.16 | 148.89 | -8.77 | -116.34 | -4.91 | -20.83 | 2.87 | -7.06 | 146.99 | -8.18 | -118.51 | -4.58 | -21.63 | 2.49 | -7.27 | 147.51 | -8.33 | -119.69 | -4.76 | -22.73 | 2.27 | -7.1 | 148.26 | -8.23 | -119.32 | -4.62 | -22.81 | 2.23 | -7.08 | 147.37 | -8.04 | -119.61 | -4.53 | -22.79 | 2.17 | -7.09 | 147.55 | -7.82 | -120.82 | -4.43 | -23.36 | 2.01 | -7.21 | 148.17 | -8.07 | -121.49 | -4.61 | -23.85 | 2 | -7.43 | 149.24 | -8.24 | -119.5 | -4.8 | -24.07 | 1.97 | -7.34 | 150.63 | -7.98 | -119.19 | -4.63 | -24.39 | 1.86 | -7.12 | 151.18 | -7.87 | -121.15 | -4.47 | -25.08 | 1.81 | -7.01 | 151.49 | -8.14 | -121.08 | -4.54 | -26.01 | 1.84 | -7.03 | 150.96 | -8.25 | -120.26 | -4.6 | -25.48 | 1.87 | -7.07 | 151.88 | -8.19 | -119.27 | -4.59 | -25.45 | 1.83 | -6.8 | 152.11 | -8.07 | -119.42 | -4.4 | -25.07 | 1.91 | -6.68 | 150.98 | -8.11 | -119.41 | -4.35 | -23.74 | 2.11 | -6.83 | 150.99 | -8.01 | -118.03 | -4.38 | -23.27 | 2.12 | -6.98 | 151.55 | -7.9 | -118.35 | -4.4 | -23.88 | 1.99 | -6.92 | 152.86 | -7.83 | -119.09 | -4.32 | -25.37 | 1.81 | -6.61 | 153.3 | -7.58 | -119.79 | -4.06 | -27.54 | 1.59 | -6.51 | 153.01 | -7.64 | -121.67 | -4.04 | -32.53 | 1.49 | -6.38 | 153.33 | -7.9 | -123.06 | -4.1 | -27.96 | 1.81 | -6.21 | 152.39 | -8.2 | -122.63 | -4.14 | -24.37 | 2.18 | -6.07 | 151.14 | -8.14 | -121.83 | -4.02 | -23.29 | 2.24 | -6.05 | 149.62 | -8.11 | -122.97 | -4.01 | -23.04 | 2.25 | -6.25 | 149.77 | -8.48 | -123.1 | -4.28 | -22.53 | 2.44
529 | M | 140 | 250 | -5.46 | 131.07 | -9.82 | -127.66 | -4.4 | -15.95 | 4.71 | -5.55 | 132.19 | -9.95 | -126.15 | -4.51 | -15.93 | 4.78 | -5.6 | 131.49 | -9.86 | -124.59 | -4.52 | -15.91 | 4.8 | -5.91 | 131.66 | -9.7 | -123.18 | -4.66 | -16.61 | 4.49 | -6.16 | 130.95 | -9.56 | -124.42 | -4.75 | -17.44 | 4.11 | -6.48 | 131.93 | -9.42 | -123.29 | -4.89 | -18.36 | 3.74 | -6.65 | 131.29 | -9.16 | -125.31 | -4.86 | -19.49 | 3.26 | -6.99 | 132.61 | -9.1 | -126.34 | -5.01 | -21.22 | 2.71 | -7.05 | 135.83 | -8.99 | -125.69 | -4.98 | -22.43 | 2.34 | -6.59 | 137.77 | -8.3 | -125.65 | -4.41 | -23.26 | 1.99 | -6.34 | 137.24 | -7.94 | -129.46 | -4.1 | -24.43 | 1.68 | -6.36 | 138.88 | -8.19 | -131.59 | -4.22 | -23.81 | 1.83 | -6.23 | 142.97 | -8.44 | -129.1 | -4.25 | -22.12 | 2.23 | -5.76 | 145.06 | -8.41 | -127.38 | -3.97 | -20.29 | 2.68 | -5.21 | 144.6 | -8.34 | -126.45 | -3.62 | -18.59 | 3.13 | -5.15 | 143.57 | -8.59 | -123.8 | -3.69 | -17.81 | 3.47 | -5.07 | 142.04 | -8.37 | -121.43 | -3.57 | -17.72 | 3.45 | -5.27 | 140.54 | -8.22 | -120.5 | -3.63 | -18.27 | 3.26 | -5.19 | 141.47 | -7.81 | -118.16 | -3.43 | -18.56 | 3.07 | -5.03 | 139.28 | -7.3 | -118.07 | -3.14 | -18.49 | 2.99 | -5.17 | 137.91 | -6.68 | -118.49 | -2.94 | -19.56 | 2.58 | -5.18 | 136.69 | -6.09 | -121.49 | -2.66 | -21.37 | 2.02 | -5.32 | 135.64 | -5.92 | -124.53 | -2.64 | -23.29 | 1.62 | -5.35 | 135.29 | -5.58 | -125.87 | -2.48 | -24.58 | 1.37 | -5.66 | 135.46 | -5.44 | -127.95 | -2.56 | -27.15 | 1.03 | -5.71 | 137.13 | -5.32 | -130.11 | -2.5 | -32.17 | 0.57 | -5.34 | 138.15 | -5.02 | -131.95 | -2.17 | -36.82 | 0.32 | -5.12 | 136.68 | -4.9 | -135.21 | -2 | -35.78 | 0.36 | -5.05 | 136.38 | -4.92 | -136.88 | -1.98 | -32.61 | 0.51 | -4.96 | 134.85 | -4.95 | -138.48 | -1.95 | -32.68 | 0.51 | -4.95 | 133.4 | -4.88 | -139.35 | -1.9 | -34.19 | 0.42 | -5.04 | 131.01 | -4.84 | -142.44 | -1.93 | -31.75 | 0.56 | -5.35 | 129.71 | -5.05 | -144.75 | -2.2 | -29.6 | 0.74 | -5.75 | 129.67 | -5.27 | -144.53 | -2.5 | -29.25 | 0.8 | -6.05 | 129.97 | -5.2 | -144.91 | -2.61 | -26.35 | 1.13 | -6.28 | 130.78 | -5.12 | -147.74 | -2.69 | -22.71 | 1.74 | -6.47 | 132.28 | -5.33 | -149.51 | -2.92 | -21.16 | 2.14 | -6.62 | 135.27 | -5.62 | -149.52 | -3.17 | -20.12 | 2.48 | -6.56 | 138.37 | -5.69 | -148.95 | -3.2 | -19.11 | 2.81 | -6.15 | 140.45 | -5.51 | -149.34 | -2.94 | -17.92 | 3.13 | -5.77 | 140.11 | -5.65 | -151.04 | -2.85 | -17.42 | 3.28 | -5.69 | 139.45 | -5.87 | -151.08 | -2.91 | -17.74 | 3.19 | -5.78 | 139.58 | -6.16 | -150.32 | -3.09 | -18.14 | 3.1 | -5.81 | 140.06 | -6.3 | -149.22 | -3.16 | -18.44 | 3.02 | -5.72 | 139.45 | -6.19 | -149.19 | -3.06 | -18.63 | 2.92 | -5.84 | 139.15 | -6.09 | -150.18 | -3.08 | -18.42 | 3 | -6.15 | 140.54 | -6.28 | -151.71 | -3.37 | -17.49 | 3.46 | -6.13 | 143.34 | -6.65 | -152.11 | -3.59 | -16.44 | 4.03 | -5.86 | 144.81 | -6.84 | -151.15 | -3.55 | -16.04 | 4.2 | -5.42 | 144.56 | -6.74 | -150.96 | -3.26 | -15.7 | 4.23 | -5.18 | 142.81 | -6.85 | -151.48 | -3.16 | -15.72 | 4.17 | -5.25 | 141.73 | -7.1 | -150.27 | -3.28 | -16.37 | 3.91 | -5.43 | 139.79 | -6.97 | -151.05 | -3.3 | -17.1 | 3.6 | -5.7 | 139.03 | -7.16 | -153.56 | -3.56 | -16.85 | 3.82 | -5.79 | 138.72 | -7.48 | -155.19 | -3.77 | -16.43 | 4.12 | -6.12 | 138.85 | -8.13 | -155.41 | -4.25 | -16.5 | 4.33 | -6.28 | 140.8 | -8.67 | -153.37 | -4.58 | -16.48 | 4.51 | -6.14 | 140.85 | -8.88 | -151.4 | -4.55 | -16.54 | 4.46 | -5.93 | 140.14 | -8.76 | -148.64 | -4.33 | -17.06 | 4.09 | -5.79 | 138.09 | -8.22 | -148.99 | -4.01 | -17.79 | 3.6 | -6.02 | 136.39 | -8.22 | -151.42 | -4.15 | -18.08 | 3.54 | -6.35 | 136.64 | -8.6 | -152.58 | -4.51 | -17.97 | 3.75 | -6.26 | 135.76 | -8.54 | -154.25 | -4.45 | -17.63 | 3.87 | -6.52 | 134.53 | -8.91 | -157.33 | -4.78 | -17.3 | 4.19 | -6.68 | 136.99 | -9.66 | -156.07 | -5.21 | -16.72 | 4.72 | -6.7 | 137.81 | -10.14 | -152.85 | -5.38 | -16.86 | 4.75 | -6.44 | 138.31 | -10 | -149.77 | -5.13 | -16.93 | 4.57 | -6.09 | 136.41 | -9.75 | -150.05 | -4.81 | -16.75 | 4.49 | -5.98 | 135.13 | -9.82 | -149.3 | -4.75 | -16.74 | 4.47 | -5.91 | 134.37 | -9.62 | -147.63 | -4.6 | -17.17 | 4.16 | -5.96 | 132.37 | -9.44 | -148.5 | -4.55 | -17.72 | 3.88 | -6.09 | 131.17 | -9.55 | -149.26 | -4.67 | -17.95 | 3.83 | -6.15 | 130.81 | -9.59 | -148.2 | -4.71 | -18.25 | 3.71 | -6.29 | 131.36 | -9.45 | -147.25 | -4.74 | -18.94 | 3.43 | -6.44 | 132.49 | -9.65 | -146.88 | -4.92 | -18.89 | 3.52 | -6.31 | 133.08 | -9.73 | -144.86 | -4.86 | -18.57 | 3.64 | -6.02 | 133.17 | -9.39 | -142.09 | -4.54 | -18.64 | 3.47 | -5.96 | 131.56 | -8.8 | -142.45 | -4.26 | -19.88 | 2.9 | -6.15 | 132.91 | -8.83 | -142.31 | -4.39 | -20.33 | 2.79 | -5.93 | 133.86 | -8.61 | -141.74 | -4.17 | -20.05 | 2.81 | -5.92 | 133.02 | -8.36 | -142.04 | -4.05 | -20.72 | 2.57 | -5.9 | 133.42 | -8.13 | -142.62 | -3.95 | -21.13 | 2.42 | -6.03 | 134.18 | -8.41 | -143.16 | -4.14 | -20.61 | 2.63 | -6.23 | 135.54 | -8.53 | -140.37 | -4.3 | -21.28 | 2.48 | -6.18 | 137.29 | -8.25 | -139.79 | -4.16 | -21.63 | 2.34 | -5.92 | 138.45 | -8.08 | -141.15 | -3.95 | -20.46 | 2.62 | -5.75 | 139.09 | -8.3 | -140.48 | -3.95 | -19.44 | 2.95 | -5.69 | 138.59 | -8.28 | -139.48 | -3.9 | -19.63 | 2.87 | -5.68 | 139.61 | -8.14 | -138.49 | -3.84 | -19.89 | 2.76 | -5.35 | 139.6 | -7.95 | -139.29 | -3.57 | -19.07 | 2.94 | -5.21 | 138.72 | -8.01 | -139.57 | -3.51 | -18.63 | 3.08 | -5.32 | 138.62 | -7.97 | -138.31 | -3.55 | -19.32 | 2.85 | -5.38 | 138.84 | -7.88 | -138.01 | -3.55 | -19.74 | 2.71 | -5.33 | 139.43 | -7.83 | -138.01 | -3.5 | -19.57 | 2.75 | -5.13 | 139.87 | -7.49 | -138.22 | -3.24 | -19.57 | 2.67 | -5.02 | 139.91 | -7.42 | -139.82 | -3.16 | -18.99 | 2.83 | -4.89 | 140.26 | -7.61 | -141.04 | -3.17 | -17.88 | 3.23 | -4.67 | 139.57 | -7.83 | -140.67 | -3.13 | -17.07 | 3.54 | -4.5 | 138.43 | -7.66 | -140.13 | -2.95 | -17.15 | 3.43 | -4.48 | 136.72 | -7.57 | -141.69 | -2.9 | -17.29 | 3.36 | -4.64 | 136.97 | -7.95 | -142.24 | -3.16 | -16.94 | 3.6
528 | M | 140 | 260 | -5.3 | 132.91 | -9.91 | -125.45 | -4.33 | -15.43 | 4.97 | -5.38 | 134.06 | -9.96 | -124.51 | -4.4 | -15.56 | 4.93 | -5.4 | 133.82 | -9.88 | -123.01 | -4.39 | -15.53 | 4.95 | -5.68 | 133.97 | -9.64 | -121.2 | -4.49 | -16.22 | 4.61 | -5.92 | 133.53 | -9.53 | -122.77 | -4.59 | -17.08 | 4.2 | -6.16 | 134.49 | -9.41 | -121.21 | -4.69 | -17.71 | 3.95 | -6.33 | 133.76 | -9.1 | -122.31 | -4.66 | -18.64 | 3.52 | -6.72 | 135.22 | -8.98 | -123.01 | -4.81 | -20.44 | 2.9 | -6.7 | 138.66 | -8.73 | -122.18 | -4.67 | -21.65 | 2.48 | -6.18 | 140.5 | -7.99 | -122.46 | -4.04 | -22.42 | 2.1 | -5.92 | 139.8 | -7.55 | -126.48 | -3.69 | -23.79 | 1.72 | -5.91 | 141.25 | -7.78 | -128.79 | -3.79 | -23.19 | 1.87 | -5.76 | 145.37 | -8.02 | -126.32 | -3.81 | -21.49 | 2.28 | -5.27 | 147.34 | -7.97 | -124.51 | -3.51 | -19.67 | 2.72 | -4.7 | 146.73 | -7.85 | -123.93 | -3.12 | -18.02 | 3.16 | -4.64 | 145.56 | -8.05 | -121.26 | -3.17 | -17.33 | 3.45 | -4.56 | 144.01 | -7.81 | -118.75 | -3.04 | -17.23 | 3.43 | -4.81 | 142.68 | -7.55 | -117.73 | -3.09 | -18.11 | 3.11 | -4.69 | 143.29 | -7.1 | -115.47 | -2.84 | -18.28 | 2.97 | -4.56 | 141.39 | -6.51 | -115.96 | -2.52 | -18.58 | 2.76 | -4.7 | 140.07 | -5.94 | -116.63 | -2.34 | -19.63 | 2.39 | -4.71 | 139.1 | -5.37 | -119.94 | -2.06 | -21.8 | 1.8 | -4.82 | 138.17 | -5.26 | -122.7 | -2.05 | -23.6 | 1.46 | -4.79 | 137.7 | -4.91 | -123.87 | -1.86 | -24.47 | 1.29 | -5.06 | 137.76 | -4.69 | -125.97 | -1.88 | -26.49 | 1.02 | -5.15 | 139.13 | -4.5 | -128.09 | -1.81 | -28.85 | 0.77 | -4.77 | 139.91 | -4.17 | -129.87 | -1.45 | -30.72 | 0.6 | -4.59 | 138.13 | -3.99 | -133.38 | -1.27 | -29.9 | 0.64 | -4.54 | 138.08 | -3.97 | -135.11 | -1.25 | -28.57 | 0.75 | -4.51 | 136.81 | -4 | -137.13 | -1.24 | -28.15 | 0.78 | -4.55 | 135.68 | -3.98 | -138.19 | -1.25 | -27.77 | 0.82 | -4.65 | 133.82 | -3.92 | -141.09 | -1.28 | -25.68 | 1.05 | -4.96 | 132.95 | -4.06 | -143.04 | -1.5 | -24.19 | 1.28 | -5.28 | 133.67 | -4.26 | -143.05 | -1.76 | -23.34 | 1.45 | -5.53 | 134.39 | -4.14 | -143.69 | -1.82 | -21.27 | 1.86 | -5.64 | 135.08 | -3.99 | -146.55 | -1.81 | -18.96 | 2.43 | -5.81 | 136.6 | -4.23 | -148.77 | -2.05 | -17.83 | 2.85 | -5.89 | 139.29 | -4.5 | -148.86 | -2.27 | -17.23 | 3.14 | -5.8 | 142.68 | -4.56 | -148.3 | -2.29 | -16.34 | 3.49 | -5.32 | 144.87 | -4.37 | -148.96 | -2.01 | -15.24 | 3.85 | -4.93 | 144.22 | -4.48 | -151.31 | -1.91 | -14.75 | 4.03 | -4.74 | 143.37 | -4.78 | -151.72 | -1.96 | -15.01 | 3.93 | -4.82 | 142.94 | -5.1 | -151.02 | -2.14 | -15.58 | 3.76 | -4.81 | 143.47 | -5.29 | -149.77 | -2.22 | -15.88 | 3.66 | -4.72 | 142.81 | -5.2 | -149.28 | -2.1 | -16.21 | 3.47 | -4.81 | 141.91 | -5.06 | -150.07 | -2.08 | -16.29 | 3.43 | -5.07 | 143.08 | -5.23 | -151.67 | -2.34 | -15.51 | 3.88 | -5.09 | 145.31 | -5.6 | -151.84 | -2.58 | -14.85 | 4.31 | -4.86 | 146.49 | -5.8 | -150.54 | -2.55 | -14.72 | 4.37 | -4.44 | 146.52 | -5.66 | -150.31 | -2.26 | -14.34 | 4.41 | -4.22 | 144.91 | -5.75 | -150.95 | -2.16 | -14.36 | 4.36 | -4.3 | 143.73 | -5.95 | -149.7 | -2.26 | -15.1 | 4.03 | -4.44 | 141.91 | -5.9 | -150.28 | -2.29 | -15.71 | 3.76 | -4.7 | 141.48 | -6.08 | -152.4 | -2.54 | -15.47 | 3.99 | -4.73 | 141.15 | -6.31 | -154.04 | -2.68 | -15.04 | 4.27 | -5.03 | 141.09 | -6.85 | -153.91 | -3.09 | -15.31 | 4.34 | -5.2 | 142.48 | -7.29 | -151.94 | -3.37 | -15.51 | 4.38 | -5.05 | 142.57 | -7.44 | -150.15 | -3.32 | -15.6 | 4.31 | -4.82 | 141.29 | -7.26 | -148.28 | -3.07 | -16.15 | 3.92 | -4.67 | 138.92 | -6.72 | -148.85 | -2.73 | -16.9 | 3.44 | -5.03 | 137.45 | -6.76 | -151.8 | -2.97 | -17.1 | 3.46 | -5.36 | 138 | -7.12 | -152.86 | -3.33 | -16.89 | 3.7 | -5.28 | 137.34 | -7.13 | -154.52 | -3.3 | -16.43 | 3.89 | -5.43 | 136.26 | -7.46 | -157.61 | -3.56 | -15.92 | 4.27 | -5.61 | 138.11 | -8.21 | -156.53 | -4 | -15.57 | 4.7 | -5.58 | 139.16 | -8.7 | -153.42 | -4.15 | -15.62 | 4.76 | -5.34 | 139.53 | -8.49 | -150 | -3.88 | -15.97 | 4.41 | -5.06 | 137.52 | -8.25 | -150.59 | -3.6 | -15.94 | 4.28 | -4.93 | 136.44 | -8.23 | -150.35 | -3.5 | -15.95 | 4.23 | -4.81 | 135.88 | -8.02 | -148.85 | -3.32 | -16.33 | 3.95 | -4.89 | 133.98 | -7.96 | -150.19 | -3.34 | -16.71 | 3.79 | -4.92 | 132.77 | -8.15 | -150.51 | -3.43 | -16.69 | 3.84 | -4.93 | 132.13 | -8.19 | -148.83 | -3.44 | -17.03 | 3.69 | -5.03 | 132.45 | -8.06 | -147.27 | -3.43 | -17.73 | 3.39 | -5.2 | 133.35 | -8.12 | -146.32 | -3.56 | -18.15 | 3.28 | -5.07 | 133.67 | -8.01 | -144.47 | -3.43 | -18.24 | 3.19 | -4.84 | 133.53 | -7.54 | -142.12 | -3.08 | -18.89 | 2.84 | -4.69 | 132.05 | -6.99 | -143.5 | -2.76 | -19.82 | 2.46 | -4.91 | 133.37 | -7.01 | -143.72 | -2.9 | -20.27 | 2.37 | -4.66 | 134.26 | -6.85 | -142.97 | -2.69 | -19.77 | 2.45 | -4.6 | 133.72 | -6.55 | -143 | -2.53 | -20.52 | 2.2 | -4.54 | 134.14 | -6.31 | -144.33 | -2.39 | -20.41 | 2.19 | -4.6 | 134.31 | -6.56 | -144.53 | -2.54 | -19.86 | 2.38 | -4.76 | 135.45 | -6.63 | -142.38 | -2.66 | -20.55 | 2.23 | -4.65 | 136.69 | -6.24 | -141.77 | -2.42 | -21.02 | 2.05 | -4.48 | 137.16 | -6.07 | -143.96 | -2.27 | -19.76 | 2.33 | -4.28 | 137.49 | -6.28 | -144.3 | -2.26 | -18.49 | 2.7 | -4.26 | 136.99 | -6.36 | -143.54 | -2.27 | -18.65 | 2.66 | -4.23 | 137.48 | -6.25 | -142.98 | -2.21 | -18.82 | 2.58 | -3.96 | 137.36 | -6.12 | -143.42 | -2 | -18.16 | 2.73 | -3.8 | 136.01 | -6.17 | -143.9 | -1.93 | -17.78 | 2.82 | -3.88 | 135.8 | -6.2 | -142.67 | -1.98 | -18.36 | 2.66 | -3.98 | 135.6 | -6.09 | -142.33 | -1.98 | -19.1 | 2.44 | -3.89 | 135.51 | -6 | -142.58 | -1.89 | -18.98 | 2.44 | -3.75 | 135.19 | -5.7 | -143.13 | -1.68 | -19.19 | 2.33 | -3.81 | 134.78 | -5.64 | -144.93 | -1.7 | -19.08 | 2.36 | -3.77 | 135.35 | -5.83 | -146.6 | -1.78 | -17.82 | 2.76 | -3.63 | 134.89 | -6.09 | -146.93 | -1.81 | -16.95 | 3.07 | -3.47 | 133.64 | -6.02 | -146.46 | -1.67 | -17.05 | 2.99 | -3.49 | 132.16 | -6.02 | -148.28 | -1.69 | -17.04 | 3 | -3.69 | 132.03 | -6.49 | -148.27 | -2 | -16.73 | 3.23
527 | I526i528 | 140 | 270 | -5.96 | 132.05 | -10.88 | -131.28 | -5.08 | -15.97 | 5.1 | -6.02 | 133.4 | -10.96 | -130.68 | -5.15 | -16.03 | 5.11 | -6.06 | 133.1 | -10.93 | -129.13 | -5.17 | -16.04 | 5.12 | -6.37 | 133.52 | -10.8 | -127.5 | -5.33 | -16.78 | 4.77 | -6.61 | 133.28 | -10.74 | -128.45 | -5.45 | -17.49 | 4.45 | -6.85 | 134.55 | -10.72 | -126.4 | -5.59 | -18.02 | 4.25 | -7 | 134.02 | -10.38 | -126.69 | -5.55 | -18.93 | 3.79 | -7.36 | 135.75 | -10.26 | -126.96 | -5.7 | -20.46 | 3.23 | -7.35 | 139.4 | -9.96 | -126.04 | -5.55 | -21.46 | 2.83 | -6.83 | 141.56 | -9.18 | -126.13 | -4.92 | -21.89 | 2.51 | -6.52 | 141.17 | -8.75 | -130.25 | -4.55 | -22.26 | 2.37 | -6.46 | 142.85 | -8.96 | -132.45 | -4.62 | -21.29 | 2.71 | -6.26 | 146.94 | -9.24 | -129.84 | -4.63 | -19.79 | 3.21 | -5.73 | 148.97 | -9.19 | -128.04 | -4.29 | -18.2 | 3.69 | -5.13 | 148.31 | -9.12 | -127.16 | -3.9 | -16.8 | 4.12 | -5.02 | 147.15 | -9.37 | -123.78 | -3.91 | -16.25 | 4.39 | -4.92 | 145.58 | -9.1 | -120.7 | -3.75 | -16.28 | 4.27 | -5.11 | 144.08 | -8.77 | -119.28 | -3.74 | -17.12 | 3.86 | -4.98 | 144.63 | -8.23 | -116.79 | -3.46 | -17.43 | 3.58 | -4.82 | 142.49 | -7.58 | -117.13 | -3.11 | -17.84 | 3.27 | -4.92 | 140.98 | -6.96 | -117.83 | -2.91 | -18.99 | 2.78 | -4.94 | 139.7 | -6.36 | -121.02 | -2.63 | -20.97 | 2.14 | -5.02 | 138.64 | -6.16 | -123.98 | -2.58 | -22.69 | 1.74 | -5.01 | 138 | -5.8 | -125.33 | -2.4 | -23.97 | 1.46 | -5.27 | 137.95 | -5.57 | -127.42 | -2.41 | -26.79 | 1.05 | -5.36 | 139.17 | -5.36 | -129.74 | -2.35 | -30.12 | 0.71 | -5 | 139.91 | -5.02 | -131.62 | -1.99 | -29.93 | 0.71 | -4.82 | 137.98 | -4.83 | -135.1 | -1.81 | -28.76 | 0.8 | -4.77 | 137.68 | -4.81 | -136.95 | -1.78 | -27.33 | 0.94 | -4.76 | 136.45 | -4.84 | -139.08 | -1.8 | -26.63 | 1.03 | -4.82 | 135.21 | -4.82 | -140.21 | -1.81 | -26.69 | 1.01 | -4.93 | 133.27 | -4.77 | -143.07 | -1.85 | -25.49 | 1.15 | -5.23 | 132.39 | -4.93 | -145.03 | -2.08 | -24.42 | 1.33 | -5.56 | 133.01 | -5.13 | -145.04 | -2.35 | -23.97 | 1.44 | -5.79 | 133.68 | -5.02 | -145.64 | -2.41 | -22.46 | 1.74 | -5.92 | 134.24 | -4.87 | -148.54 | -2.42 | -20.03 | 2.3 | -6.09 | 135.61 | -5.09 | -150.58 | -2.65 | -18.73 | 2.75 | -6.19 | 138.06 | -5.37 | -150.69 | -2.87 | -18.02 | 3.07 | -6.16 | 141.16 | -5.44 | -150.07 | -2.93 | -17.16 | 3.42 | -5.75 | 143.41 | -5.28 | -150.65 | -2.69 | -15.98 | 3.82 | -5.34 | 143.24 | -5.4 | -152.63 | -2.58 | -15.28 | 4.1 | -5.15 | 142.5 | -5.65 | -152.58 | -2.59 | -15.52 | 3.99 | -5.22 | 142.32 | -5.94 | -151.56 | -2.75 | -16.03 | 3.83 | -5.23 | 142.58 | -6.06 | -150.21 | -2.79 | -16.43 | 3.67 | -5.12 | 141.9 | -5.93 | -149.81 | -2.66 | -16.71 | 3.49 | -5.23 | 140.97 | -5.76 | -150.65 | -2.64 | -16.88 | 3.41 | -5.54 | 142.22 | -5.88 | -152.23 | -2.9 | -16.13 | 3.85 | -5.57 | 144.39 | -6.19 | -152.67 | -3.11 | -15.39 | 4.31 | -5.38 | 145.88 | -6.34 | -151.72 | -3.09 | -15.07 | 4.47 | -4.95 | 146.23 | -6.19 | -152.13 | -2.81 | -14.44 | 4.67 | -4.72 | 144.9 | -6.31 | -152.97 | -2.73 | -14.31 | 4.71 | -4.75 | 143.95 | -6.55 | -151.82 | -2.81 | -14.85 | 4.46 | -4.89 | 142.07 | -6.48 | -152.49 | -2.84 | -15.41 | 4.19 | -5.14 | 141.59 | -6.62 | -154.67 | -3.07 | -15.2 | 4.41 | -5.17 | 141.44 | -6.85 | -156.7 | -3.22 | -14.68 | 4.79 | -5.45 | 141.74 | -7.44 | -157.27 | -3.66 | -14.71 | 5.06 | -5.6 | 143.46 | -7.96 | -155.57 | -3.97 | -14.77 | 5.24 | -5.35 | 143.68 | -8.23 | -153.97 | -3.91 | -14.63 | 5.32 | -5.06 | 142.37 | -8.13 | -151.56 | -3.63 | -15.02 | 4.91 | -4.86 | 139.86 | -7.62 | -151.79 | -3.27 | -15.58 | 4.41 | -5.13 | 137.99 | -7.65 | -154.33 | -3.45 | -15.84 | 4.35 | -5.44 | 138.14 | -8.05 | -155.35 | -3.8 | -15.76 | 4.57 | -5.32 | 137.04 | -8.07 | -156.88 | -3.75 | -15.42 | 4.72 | -5.51 | 135.5 | -8.43 | -159.96 | -4.04 | -15.13 | 5.04 | -5.72 | 137.23 | -9.2 | -158.57 | -4.48 | -14.91 | 5.45 | -5.72 | 138.06 | -9.71 | -154.92 | -4.64 | -15.03 | 5.47 | -5.46 | 138.43 | -9.53 | -151.08 | -4.35 | -15.25 | 5.16 | -5.18 | 136.38 | -9.28 | -151.22 | -4.06 | -15.21 | 5 | -5.04 | 135.15 | -9.2 | -150.25 | -3.93 | -15.28 | 4.87 | -4.93 | 134.39 | -8.92 | -148.42 | -3.73 | -15.69 | 4.52 | -4.96 | 132.38 | -8.78 | -149.56 | -3.69 | -16.06 | 4.3 | -5 | 130.86 | -8.87 | -150.26 | -3.75 | -16.13 | 4.29 | -5.02 | 129.9 | -8.91 | -148.98 | -3.76 | -16.39 | 4.17 | -5.13 | 130.03 | -8.76 | -147.83 | -3.76 | -17.04 | 3.86 | -5.33 | 130.52 | -8.87 | -147.02 | -3.92 | -17.4 | 3.77 | -5.22 | 130.75 | -8.84 | -144.94 | -3.84 | -17.37 | 3.76 | -5 | 130.48 | -8.36 | -142 | -3.51 | -17.86 | 3.42 | -4.91 | 128.93 | -7.8 | -142.88 | -3.23 | -18.77 | 2.98 | -5.13 | 130.27 | -7.72 | -142.96 | -3.33 | -19.58 | 2.72 | -4.89 | 131.12 | -7.51 | -142.14 | -3.1 | -19.23 | 2.75 | -4.82 | 130.35 | -7.19 | -142.15 | -2.92 | -19.87 | 2.5 | -4.77 | 130.36 | -6.91 | -143.48 | -2.78 | -20.2 | 2.36 | -4.88 | 130.29 | -7.12 | -144.01 | -2.93 | -19.99 | 2.45 | -5.08 | 131.3 | -7.16 | -141.97 | -3.06 | -20.83 | 2.26 | -5.03 | 132.5 | -6.77 | -141.51 | -2.86 | -21.82 | 1.97 | -4.87 | 133.03 | -6.63 | -143.89 | -2.71 | -20.94 | 2.15 | -4.76 | 133.37 | -6.8 | -143.96 | -2.73 | -19.97 | 2.42 | -4.75 | 133.08 | -6.88 | -143.32 | -2.76 | -19.97 | 2.42 | -4.73 | 133.63 | -6.78 | -142.8 | -2.7 | -20.2 | 2.34 | -4.43 | 133.68 | -6.63 | -143 | -2.47 | -19.38 | 2.51 | -4.28 | 132.04 | -6.69 | -143.35 | -2.41 | -18.87 | 2.64 | -4.38 | 131.52 | -6.7 | -142.04 | -2.47 | -19.41 | 2.49 | -4.53 | 131.02 | -6.58 | -141.68 | -2.5 | -20.43 | 2.23 | -4.53 | 131.17 | -6.46 | -141.67 | -2.44 | -20.85 | 2.12 | -4.45 | 130.81 | -6.15 | -141.97 | -2.26 | -21.67 | 1.91 | -4.53 | 130.82 | -6.01 | -143.68 | -2.24 | -22.85 | 1.74 | -4.51 | 131.36 | -6.13 | -145.2 | -2.29 | -21.9 | 1.99 | -4.38 | 131.05 | -6.31 | -145.48 | -2.3 | -20.76 | 2.24 | -4.26 | 130.06 | -6.19 | -145.14 | -2.17 | -21.06 | 2.15 | -4.31 | 128.8 | -6.15 | -147.19 | -2.19 | -21.54 | 2.09 | -4.5 | 128.94 | -6.55 | -147.29 | -2.47 | -20.98 | 2.28
526 | M | 140 | 280 | -6.62 | 131.18 | -11.84 | -137.1 | -5.84 | -16.52 | 5.23 | -6.67 | 132.74 | -11.96 | -136.85 | -5.91 | -16.5 | 5.29 | -6.72 | 132.39 | -11.99 | -135.24 | -5.95 | -16.55 | 5.29 | -7.06 | 133.06 | -11.96 | -133.8 | -6.16 | -17.33 | 4.93 | -7.29 | 133.03 | -11.95 | -134.12 | -6.3 | -17.89 | 4.69 | -7.53 | 134.61 | -12.04 | -131.59 | -6.49 | -18.33 | 4.55 | -7.67 | 134.27 | -11.67 | -131.07 | -6.44 | -19.21 | 4.06 | -8.01 | 136.29 | -11.54 | -130.92 | -6.59 | -20.48 | 3.56 | -8 | 140.15 | -11.18 | -129.9 | -6.43 | -21.28 | 3.18 | -7.47 | 142.61 | -10.37 | -129.81 | -5.79 | -21.36 | 2.92 | -7.11 | 142.55 | -9.94 | -134.01 | -5.41 | -20.72 | 3.01 | -7.01 | 144.45 | -10.15 | -136.1 | -5.46 | -19.39 | 3.54 | -6.77 | 148.51 | -10.46 | -133.35 | -5.45 | -18.09 | 4.13 | -6.19 | 150.6 | -10.41 | -131.57 | -5.08 | -16.74 | 4.65 | -5.57 | 149.89 | -10.39 | -130.38 | -4.67 | -15.58 | 5.09 | -5.41 | 148.73 | -10.68 | -126.29 | -4.65 | -15.17 | 5.34 | -5.28 | 147.16 | -10.39 | -122.65 | -4.45 | -15.32 | 5.11 | -5.42 | 145.48 | -9.99 | -120.84 | -4.4 | -16.12 | 4.61 | -5.27 | 145.97 | -9.36 | -118.11 | -4.08 | -16.58 | 4.2 | -5.09 | 143.6 | -8.64 | -118.31 | -3.69 | -17.09 | 3.77 | -5.15 | 141.9 | -7.98 | -119.04 | -3.47 | -18.36 | 3.16 | -5.16 | 140.3 | -7.35 | -122.09 | -3.19 | -20.14 | 2.48 | -5.23 | 139.1 | -7.07 | -125.26 | -3.1 | -21.78 | 2.03 | -5.24 | 138.31 | -6.7 | -126.8 | -2.94 | -23.46 | 1.64 | -5.48 | 138.13 | -6.46 | -128.86 | -2.95 | -27.09 | 1.08 | -5.58 | 139.21 | -6.23 | -131.39 | -2.89 | -31.4 | 0.65 | -5.23 | 139.91 | -5.87 | -133.37 | -2.54 | -29.13 | 0.81 | -5.05 | 137.84 | -5.68 | -136.83 | -2.35 | -27.61 | 0.95 | -5 | 137.27 | -5.65 | -138.79 | -2.32 | -26.09 | 1.13 | -5.02 | 136.09 | -5.68 | -141.02 | -2.35 | -25.11 | 1.27 | -5.1 | 134.74 | -5.66 | -142.23 | -2.38 | -25.61 | 1.2 | -5.21 | 132.71 | -5.62 | -145.06 | -2.42 | -25.3 | 1.25 | -5.5 | 131.84 | -5.81 | -147.02 | -2.67 | -24.66 | 1.38 | -5.84 | 132.35 | -6 | -147.03 | -2.94 | -24.6 | 1.44 | -6.06 | 132.97 | -5.9 | -147.6 | -3.01 | -23.65 | 1.62 | -6.21 | 133.39 | -5.75 | -150.53 | -3.03 | -21.11 | 2.18 | -6.37 | 134.62 | -5.95 | -152.39 | -3.24 | -19.64 | 2.65 | -6.48 | 136.83 | -6.23 | -152.53 | -3.47 | -18.8 | 3 | -6.52 | 139.65 | -6.32 | -151.85 | -3.57 | -17.98 | 3.35 | -6.18 | 141.96 | -6.2 | -152.35 | -3.37 | -16.71 | 3.8 | -5.74 | 142.26 | -6.32 | -153.95 | -3.24 | -15.82 | 4.16 | -5.56 | 141.63 | -6.52 | -153.44 | -3.22 | -16.02 | 4.05 | -5.62 | 141.69 | -6.78 | -152.09 | -3.36 | -16.47 | 3.9 | -5.65 | 141.7 | -6.83 | -150.65 | -3.37 | -16.97 | 3.68 | -5.52 | 141 | -6.66 | -150.34 | -3.21 | -17.21 | 3.51 | -5.66 | 140.02 | -6.45 | -151.24 | -3.19 | -17.47 | 3.4 | -6.01 | 141.36 | -6.53 | -152.8 | -3.45 | -16.75 | 3.81 | -6.05 | 143.46 | -6.78 | -153.5 | -3.64 | -15.92 | 4.31 | -5.9 | 145.28 | -6.87 | -152.9 | -3.63 | -15.42 | 4.57 | -5.47 | 145.94 | -6.72 | -153.94 | -3.36 | -14.54 | 4.93 | -5.22 | 144.89 | -6.88 | -154.98 | -3.3 | -14.26 | 5.05 | -5.19 | 144.17 | -7.15 | -153.94 | -3.36 | -14.6 | 4.89 | -5.34 | 142.23 | -7.07 | -154.71 | -3.39 | -15.12 | 4.61 | -5.57 | 141.71 | -7.16 | -156.94 | -3.59 | -14.93 | 4.83 | -5.61 | 141.73 | -7.4 | -159.36 | -3.77 | -14.33 | 5.31 | -5.88 | 142.4 | -8.03 | -160.62 | -4.24 | -14.11 | 5.78 | -6 | 144.44 | -8.62 | -159.2 | -4.58 | -14.02 | 6.09 | -5.65 | 144.79 | -9.02 | -157.79 | -4.51 | -13.65 | 6.33 | -5.29 | 143.44 | -8.99 | -154.83 | -4.19 | -13.89 | 5.91 | -5.05 | 140.8 | -8.52 | -154.73 | -3.81 | -14.27 | 5.38 | -5.24 | 138.54 | -8.54 | -156.86 | -3.93 | -14.59 | 5.25 | -5.51 | 138.28 | -8.97 | -157.83 | -4.28 | -14.63 | 5.45 | -5.37 | 136.73 | -9 | -159.25 | -4.2 | -14.4 | 5.55 | -5.59 | 134.73 | -9.39 | -162.3 | -4.51 | -14.34 | 5.81 | -5.83 | 136.36 | -10.18 | -160.61 | -4.95 | -14.26 | 6.2 | -5.87 | 136.97 | -10.73 | -156.43 | -5.12 | -14.45 | 6.19 | -5.58 | 137.33 | -10.56 | -152.15 | -4.83 | -14.52 | 5.91 | -5.3 | 135.24 | -10.3 | -151.85 | -4.53 | -14.49 | 5.72 | -5.15 | 133.86 | -10.17 | -150.15 | -4.35 | -14.62 | 5.51 | -5.04 | 132.91 | -9.82 | -147.99 | -4.14 | -15.05 | 5.09 | -5.03 | 130.78 | -9.6 | -148.92 | -4.04 | -15.4 | 4.82 | -5.08 | 128.95 | -9.6 | -150 | -4.07 | -15.56 | 4.74 | -5.1 | 127.67 | -9.62 | -149.14 | -4.08 | -15.74 | 4.64 | -5.24 | 127.61 | -9.45 | -148.4 | -4.09 | -16.36 | 4.32 | -5.45 | 127.7 | -9.63 | -147.72 | -4.29 | -16.66 | 4.27 | -5.37 | 127.84 | -9.67 | -145.41 | -4.25 | -16.5 | 4.33 | -5.17 | 127.44 | -9.17 | -141.89 | -3.93 | -16.83 | 4 | -5.13 | 125.8 | -8.61 | -142.25 | -3.69 | -17.73 | 3.5 | -5.36 | 127.18 | -8.43 | -142.2 | -3.75 | -18.88 | 3.07 | -5.12 | 127.98 | -8.17 | -141.3 | -3.5 | -18.7 | 3.05 | -5.03 | 126.98 | -7.82 | -141.3 | -3.31 | -19.23 | 2.8 | -5 | 126.58 | -7.52 | -142.64 | -3.16 | -19.99 | 2.52 | -5.15 | 126.26 | -7.68 | -143.49 | -3.31 | -20.12 | 2.53 | -5.41 | 127.15 | -7.69 | -141.56 | -3.46 | -21.12 | 2.29 | -5.41 | 128.3 | -7.29 | -141.24 | -3.29 | -22.63 | 1.88 | -5.26 | 128.89 | -7.18 | -143.83 | -3.16 | -22.11 | 1.97 | -5.23 | 129.26 | -7.32 | -143.63 | -3.21 | -21.45 | 2.14 | -5.24 | 129.17 | -7.4 | -143.1 | -3.25 | -21.3 | 2.18 | -5.23 | 129.79 | -7.31 | -142.63 | -3.2 | -21.57 | 2.1 | -4.9 | 130 | -7.15 | -142.58 | -2.94 | -20.61 | 2.28 | -4.76 | 128.06 | -7.21 | -142.81 | -2.89 | -19.95 | 2.45 | -4.88 | 127.25 | -7.2 | -141.4 | -2.95 | -20.46 | 2.33 | -5.09 | 126.44 | -7.07 | -141.03 | -3.01 | -21.75 | 2.02 | -5.16 | 126.83 | -6.93 | -140.77 | -2.99 | -22.72 | 1.8 | -5.16 | 126.44 | -6.59 | -140.81 | -2.84 | -24.15 | 1.5 | -5.26 | 126.85 | -6.37 | -142.43 | -2.79 | -26.62 | 1.12 | -5.24 | 127.38 | -6.43 | -143.8 | -2.81 | -25.97 | 1.21 | -5.13 | 127.22 | -6.53 | -144.02 | -2.79 | -24.56 | 1.42 | -5.05 | 126.48 | -6.37 | -143.81 | -2.67 | -25.07 | 1.32 | -5.13 | 125.45 | -6.29 | -146.09 | -2.68 | -26.03 | 1.18 | -5.31 | 125.86 | -6.61 | -146.31 | -2.93 | -25.23 | 1.34
525 | I524i526 | 140 | 290 | -7.94 | 128.88 | -16.57 | -129.69 | -8.13 | -15.52 | 8.97 | -8.02 | 130.24 | -16.98 | -129 | -8.28 | -15.48 | 9.3 | -8.1 | 129.82 | -17.3 | -125.47 | -8.43 | -15.44 | 9.75 | -8.48 | 130.02 | -17.26 | -121.73 | -8.74 | -16.01 | 9.64 | -8.81 | 129.66 | -17.1 | -120.65 | -8.99 | -16.53 | 9.35 | -9.15 | 131.1 | -17.06 | -117.27 | -9.26 | -16.98 | 9.18 | -9.38 | 130.76 | -16.51 | -116.58 | -9.3 | -17.66 | 8.55 | -9.85 | 132.81 | -16.27 | -116.89 | -9.55 | -18.79 | 7.65 | -9.93 | 136.68 | -15.87 | -116.46 | -9.45 | -19.48 | 6.93 | -9.51 | 139.34 | -15 | -116.91 | -8.85 | -19.59 | 6.31 | -9.24 | 139.48 | -14.76 | -122.1 | -8.54 | -19.35 | 6.1 | -9.3 | 141.44 | -15.27 | -125.77 | -8.72 | -18.8 | 6.4 | -9.14 | 146.11 | -16.22 | -122.87 | -8.88 | -17.78 | 7.45 | -8.62 | 148.93 | -16.78 | -116.25 | -8.66 | -16.51 | 8.73 | -8.04 | 148.74 | -16.88 | -108.23 | -8.34 | -15.37 | 9.99 | -7.93 | 147.92 | -16.39 | -99.19 | -8.32 | -14.97 | 10.67 | -7.82 | 146.62 | -15.34 | -94.09 | -8.13 | -14.92 | 10.65 | -8.01 | 145.19 | -14.33 | -93.68 | -8.03 | -15.51 | 9.65 | -7.89 | 145.86 | -13.35 | -92.96 | -7.63 | -15.82 | 8.7 | -7.79 | 143.28 | -12.47 | -95.77 | -7.24 | -16.21 | 7.81 | -8 | 141.54 | -11.83 | -98.81 | -7.09 | -17.23 | 6.79 | -8.21 | 140.4 | -11.34 | -103.67 | -6.93 | -18.73 | 5.62 | -8.5 | 140.19 | -11.41 | -107.77 | -7.04 | -20.21 | 4.84 | -8.64 | 140.81 | -11.31 | -108.41 | -7.06 | -21.34 | 4.47 | -8.92 | 142.1 | -11.23 | -109.11 | -7.15 | -23.51 | 3.94 | -9.02 | 145.01 | -11.04 | -110.15 | -7.08 | -26.13 | 3.32 | -8.56 | 147.24 | -10.61 | -111.16 | -6.6 | -25.04 | 3.16 | -8.28 | 145.7 | -10.38 | -114.11 | -6.33 | -24.19 | 3.16 | -8.15 | 145.62 | -10.43 | -115.69 | -6.26 | -23.34 | 3.28 | -8.1 | 144.77 | -10.56 | -116.72 | -6.28 | -22.59 | 3.53 | -8.12 | 143.93 | -10.58 | -116.37 | -6.32 | -22.64 | 3.66 | -8.25 | 142.39 | -10.48 | -117.08 | -6.38 | -22.45 | 3.74 | -8.48 | 141.89 | -10.42 | -117.6 | -6.5 | -22.26 | 3.71 | -8.86 | 142.53 | -10.4 | -117.07 | -6.72 | -22.55 | 3.57 | -9.1 | 144.01 | -10.18 | -117.48 | -6.74 | -22.6 | 3.3 | -9.22 | 145.58 | -10.01 | -120.11 | -6.69 | -22.09 | 3.13 | -9.31 | 147.66 | -10.11 | -121.47 | -6.78 | -21.93 | 3.1 | -9.28 | 150.53 | -10.35 | -120.69 | -6.88 | -21.5 | 3.28 | -9.17 | 153.79 | -10.41 | -118.87 | -6.84 | -20.85 | 3.52 | -8.67 | 155.98 | -10.11 | -118.29 | -6.46 | -19.85 | 3.78 | -8.18 | 156.08 | -10.02 | -118.74 | -6.17 | -18.85 | 4.11 | -7.96 | 155.11 | -10 | -117.75 | -6.06 | -18.55 | 4.21 | -8.05 | 154.36 | -9.94 | -116.01 | -6.11 | -18.64 | 4.19 | -8.18 | 154.45 | -9.72 | -115.06 | -6.08 | -19.2 | 3.9 | -8.18 | 154.19 | -9.38 | -115.67 | -5.9 | -19.8 | 3.56 | -8.42 | 154.14 | -9.1 | -117.16 | -5.88 | -20.78 | 3.17 | -8.72 | 157.21 | -9.14 | -118.82 | -6.04 | -22.37 | 2.85 | -8.6 | 160.89 | -9.35 | -119.03 | -6.08 | -23.4 | 2.82 | -8.19 | -17.01 | -9.28 | -118.27 | -5.85 | -22.42 | 3.03 | -7.61 | -16.97 | -8.94 | -119.17 | -5.39 | -21.27 | 3.28 | -7.28 | 161.39 | -8.91 | -121.03 | -5.2 | -20.59 | 3.42 | -7.28 | 160.21 | -9.11 | -120.82 | -5.27 | -20.46 | 3.41 | -7.45 | 158.38 | -9.05 | -122.11 | -5.33 | -21.24 | 3.17 | -7.76 | 158.5 | -9.2 | -124.04 | -5.57 | -22.19 | 3.12 | -7.75 | 159.37 | -9.43 | -125.63 | -5.7 | -21.41 | 3.44 | -7.87 | 160.85 | -9.91 | -125.36 | -6 | -20.49 | 3.85 | -7.8 | -16.8 | -10.15 | -123.59 | -6.07 | -20.05 | 4.08 | -7.33 | -16.68 | -10.15 | -122.77 | -5.78 | -19.22 | 4.3 | -6.88 | 161.46 | -9.9 | -121.82 | -5.37 | -18.91 | 4.13 | -6.58 | 158.25 | -9.37 | -123.47 | -4.95 | -19.3 | 3.76 | -6.78 | 156.02 | -9.48 | -126.76 | -5.11 | -19.66 | 3.67 | -7.05 | 155.84 | -9.97 | -127.97 | -5.49 | -19.31 | 3.92 | -6.87 | 154.84 | -10.04 | -129.17 | -5.41 | -18.56 | 4.15 | -6.93 | 153.03 | -10.4 | -131.2 | -5.6 | -18.01 | 4.47 | -7.05 | 154.68 | -10.91 | -128.75 | -5.87 | -17.7 | 4.78 | -6.94 | 154.75 | -11.12 | -125.41 | -5.85 | -17.5 | 4.86 | -6.57 | 154.71 | -10.74 | -122.8 | -5.45 | -17.41 | 4.66 | -6.2 | 151.75 | -10.35 | -124.42 | -5.05 | -17.19 | 4.55 | -6.05 | 149.49 | -10.26 | -124.61 | -4.91 | -17.04 | 4.51 | -5.95 | 147.94 | -9.96 | -123.73 | -4.74 | -17.28 | 4.26 | -5.97 | 145.47 | -9.83 | -125.47 | -4.7 | -17.55 | 4.09 | -6.03 | 143.22 | -9.9 | -126.76 | -4.76 | -17.5 | 4.13 | -6.06 | 141.89 | -9.92 | -126.22 | -4.78 | -17.51 | 4.12 | -6.18 | 141.61 | -9.7 | -125.57 | -4.78 | -18.1 | 3.84 | -6.38 | 141.88 | -9.79 | -125.58 | -4.92 | -18.62 | 3.69 | -6.28 | 141.54 | -9.79 | -124.43 | -4.86 | -18.34 | 3.78 | -6.06 | 140.77 | -9.29 | -122.2 | -4.53 | -18.36 | 3.61 | -5.98 | 138.58 | -8.74 | -123.77 | -4.26 | -19.11 | 3.2 | -6.28 | 139.29 | -8.72 | -124.88 | -4.42 | -20.46 | 2.78 | -6.08 | 139.67 | -8.57 | -124.67 | -4.24 | -20.22 | 2.79 | -6.06 | 138.64 | -8.33 | -125.12 | -4.13 | -20.69 | 2.61 | -6.07 | 138.26 | -8.12 | -126.84 | -4.03 | -21.63 | 2.31 | -6.24 | 138.23 | -8.33 | -128 | -4.21 | -22.03 | 2.26 | -6.48 | 138.97 | -8.48 | -126.68 | -4.42 | -22.53 | 2.17 | -6.48 | 140.04 | -8.16 | -126.5 | -4.27 | -23.83 | 1.84 | -6.32 | 140.5 | -8.1 | -129 | -4.16 | -23.65 | 1.85 | -6.27 | 140.65 | -8.35 | -129.44 | -4.24 | -22.54 | 2.12 | -6.32 | 139.93 | -8.52 | -128.88 | -4.35 | -22.08 | 2.27 | -6.35 | 140.42 | -8.51 | -128.37 | -4.36 | -22.23 | 2.24 | -6.08 | 140.17 | -8.42 | -128.55 | -4.16 | -21.33 | 2.43 | -6.02 | 138.44 | -8.53 | -128.53 | -4.19 | -20.71 | 2.62 | -6.18 | 137.82 | -8.57 | -127.01 | -4.29 | -20.98 | 2.57 | -6.4 | 137.29 | -8.47 | -126.93 | -4.37 | -22.08 | 2.29 | -6.47 | 137.68 | -8.34 | -126.96 | -4.36 | -22.93 | 2.08 | -6.42 | 137.37 | -8.05 | -127.35 | -4.2 | -23.87 | 1.84 | -6.52 | 137.27 | -7.93 | -129.57 | -4.19 | -25.7 | 1.52 | -6.56 | 137.87 | -8.13 | -131.3 | -4.3 | -25.28 | 1.61 | -6.45 | 137.51 | -8.41 | -131.87 | -4.37 | -23.64 | 1.98 | -6.4 | 136.68 | -8.43 | -131.73 | -4.34 | -23.54 | 2.05 | -6.49 | 135.56 | -8.55 | -133.26 | -4.44 | -23.76 | 2.1 | -6.72 | 136.02 | -8.96 | -132.5 | -4.75 | -23.18 | 2.31
524 | M | 140 | 300 | -9.26 | 126.57 | -21.29 | -122.28 | -10.42 | -14.52 | 12.71 | -9.37 | 127.74 | -22.01 | -121.15 | -10.65 | -14.46 | 13.31 | -9.49 | 127.25 | -22.6 | -115.7 | -10.91 | -14.33 | 14.21 | -9.9 | 126.98 | -22.55 | -109.67 | -11.32 | -14.69 | 14.35 | -10.34 | 126.29 | -22.25 | -107.18 | -11.67 | -15.18 | 14.02 | -10.77 | 127.58 | -22.07 | -102.94 | -12.03 | -15.62 | 13.82 | -11.09 | 127.26 | -21.36 | -102.09 | -12.17 | -16.11 | 13.03 | -11.7 | 129.33 | -20.99 | -102.87 | -12.51 | -17.1 | 11.75 | -11.87 | 133.2 | -20.56 | -103.02 | -12.46 | -17.69 | 10.69 | -11.55 | 136.06 | -19.63 | -104.02 | -11.91 | -17.82 | 9.7 | -11.37 | 136.42 | -19.57 | -110.18 | -11.67 | -17.97 | 9.19 | -11.58 | 138.42 | -20.4 | -115.44 | -11.97 | -18.21 | 9.26 | -11.52 | 143.71 | -21.99 | -112.38 | -12.3 | -17.47 | 10.78 | -11.06 | 147.26 | -23.16 | -100.93 | -12.25 | -16.29 | 12.82 | -10.51 | 147.58 | -23.37 | -86.08 | -12 | -15.16 | 14.9 | -10.44 | 147.11 | -22.09 | -72.09 | -11.99 | -14.77 | 15.99 | -10.37 | 146.09 | -20.3 | -65.52 | -11.81 | -14.53 | 16.18 | -10.6 | 144.9 | -18.67 | -66.51 | -11.66 | -14.9 | 14.7 | -10.52 | 145.74 | -17.34 | -67.81 | -11.19 | -15.05 | 13.21 | -10.5 | 142.95 | -16.29 | -73.23 | -10.79 | -15.33 | 11.85 | -10.85 | 141.18 | -15.67 | -78.58 | -10.71 | -16.11 | 10.42 | -11.26 | 140.5 | -15.33 | -85.26 | -10.68 | -17.32 | 8.75 | -11.76 | 141.28 | -15.74 | -90.27 | -10.99 | -18.65 | 7.65 | -12.03 | 143.31 | -15.93 | -90.03 | -11.18 | -19.21 | 7.3 | -12.36 | 146.08 | -16 | -89.36 | -11.36 | -19.94 | 6.8 | -12.46 | 150.82 | -15.85 | -88.91 | -11.28 | -20.86 | 5.99 | -11.89 | 154.56 | -15.35 | -88.95 | -10.67 | -20.95 | 5.5 | -11.52 | 153.57 | -15.07 | -91.39 | -10.31 | -20.77 | 5.37 | -11.3 | 153.97 | -15.2 | -92.59 | -10.2 | -20.58 | 5.43 | -11.17 | 153.45 | -15.43 | -92.41 | -10.21 | -20.08 | 5.78 | -11.15 | 153.11 | -15.49 | -90.51 | -10.26 | -19.67 | 6.12 | -11.29 | 152.07 | -15.34 | -89.1 | -10.34 | -19.61 | 6.22 | -11.46 | 151.95 | -15.03 | -88.18 | -10.34 | -19.85 | 6.04 | -11.88 | 152.71 | -14.8 | -87.11 | -10.5 | -20.49 | 5.7 | -12.15 | 155.06 | -14.46 | -87.36 | -10.47 | -21.56 | 4.97 | -12.23 | 157.77 | -14.26 | -89.69 | -10.34 | -23.07 | 4.08 | -12.25 | 160.71 | -14.27 | -90.54 | -10.31 | -24.22 | 3.55 | -12.09 | 164.23 | -14.47 | -88.85 | -10.28 | -24.19 | 3.55 | -11.81 | 167.92 | -14.49 | -85.89 | -10.12 | -23.72 | 3.69 | -11.17 | 170.01 | -14.01 | -84.22 | -9.55 | -22.98 | 3.76 | -10.61 | 169.91 | -13.72 | -83.52 | -9.1 | -21.89 | 4.06 | -10.36 | 168.59 | -13.49 | -82.05 | -8.9 | -21.07 | 4.37 | -10.49 | 167.03 | -13.09 | -79.94 | -8.85 | -20.82 | 4.48 | -10.72 | 167.2 | -12.6 | -79.46 | -8.78 | -21.43 | 4.12 | -10.84 | 167.38 | -12.11 | -81 | -8.6 | -22.39 | 3.6 | -11.19 | 168.26 | -11.75 | -83.08 | -8.57 | -24.09 | 2.94 | -11.43 | 173.05 | -11.75 | -84.84 | -8.63 | -27.99 | 1.88 | -11.14 | 178.32 | -11.91 | -84.56 | -8.52 | -30.89 | 1.33 | -10.48 | -179.3 | -11.7 | -83.64 | -8.07 | -29.42 | 1.49 | -9.75 | -179.88 | -11.15 | -84.4 | -7.42 | -28.01 | 1.63 | -9.33 | 177.9 | -10.94 | -87.08 | -7.1 | -26.93 | 1.78 | -9.38 | 176.24 | -11.07 | -87.71 | -7.18 | -26.33 | 1.92 | -9.57 | 174.53 | -11.04 | -89.52 | -7.27 | -27.36 | 1.73 | -9.94 | 175.29 | -11.23 | -91.14 | -7.56 | -29.45 | 1.4 | -9.89 | 177.02 | -11.46 | -91.91 | -7.63 | -28.5 | 1.58 | -9.87 | 179.31 | -11.8 | -90.1 | -7.77 | -26.88 | 1.93 | -9.6 | -178.04 | -11.67 | -87.98 | -7.57 | -26.08 | 2.07 | -9.01 | -178.15 | -11.28 | -87.75 | -7.06 | -24.79 | 2.27 | -8.46 | 179.47 | -10.81 | -88.81 | -6.54 | -23.93 | 2.36 | -8.11 | 175.7 | -10.23 | -92.22 | -6.1 | -24.33 | 2.14 | -8.32 | 173.5 | -10.41 | -96.66 | -6.29 | -24.73 | 2.09 | -8.6 | 173.4 | -10.97 | -98.1 | -6.69 | -24 | 2.38 | -8.36 | 172.95 | -11.09 | -99.08 | -6.61 | -22.71 | 2.74 | -8.28 | 171.33 | -11.4 | -100.09 | -6.69 | -21.67 | 3.13 | -8.27 | 173 | -11.63 | -96.89 | -6.78 | -21.14 | 3.37 | -8.02 | 172.52 | -11.51 | -94.39 | -6.58 | -20.55 | 3.53 | -7.56 | 172.1 | -10.91 | -93.45 | -6.07 | -20.3 | 3.42 | -7.09 | 168.25 | -10.4 | -96.98 | -5.58 | -19.9 | 3.39 | -6.94 | 165.11 | -10.34 | -99.07 | -5.48 | -19.47 | 3.52 | -6.86 | 162.97 | -10.09 | -99.46 | -5.33 | -19.51 | 3.44 | -6.92 | 160.15 | -10.06 | -102.03 | -5.36 | -19.7 | 3.37 | -6.98 | 157.49 | -10.21 | -103.51 | -5.46 | -19.44 | 3.52 | -7.01 | 156.11 | -10.21 | -103.31 | -5.49 | -19.28 | 3.6 | -7.13 | 155.6 | -9.96 | -102.74 | -5.46 | -19.84 | 3.36 | -7.3 | 156.07 | -9.96 | -103.43 | -5.56 | -20.59 | 3.11 | -7.19 | 155.24 | -9.9 | -103.46 | -5.47 | -20.18 | 3.23 | -6.95 | 154.11 | -9.4 | -102.51 | -5.14 | -19.9 | 3.21 | -6.83 | 151.36 | -8.86 | -105.28 | -4.84 | -20.49 | 2.89 | -7.19 | 151.4 | -9 | -107.56 | -5.08 | -22.05 | 2.48 | -7.03 | 151.36 | -8.98 | -108.03 | -4.98 | -21.75 | 2.54 | -7.09 | 150.3 | -8.84 | -108.94 | -4.95 | -22.15 | 2.41 | -7.13 | 149.94 | -8.72 | -111.05 | -4.9 | -23.27 | 2.11 | -7.32 | 150.2 | -8.97 | -112.5 | -5.12 | -23.94 | 2 | -7.55 | 150.8 | -9.27 | -111.81 | -5.37 | -23.95 | 2.06 | -7.54 | 151.79 | -9.03 | -111.77 | -5.26 | -25.03 | 1.79 | -7.38 | 152.11 | -9.02 | -114.18 | -5.16 | -25.19 | 1.74 | -7.31 | 152.04 | -9.38 | -115.25 | -5.28 | -23.63 | 2.11 | -7.4 | 150.69 | -9.64 | -114.66 | -5.45 | -22.87 | 2.35 | -7.47 | 151.04 | -9.72 | -114.11 | -5.52 | -22.89 | 2.37 | -7.25 | 150.33 | -9.7 | -114.52 | -5.39 | -22.06 | 2.57 | -7.29 | 148.83 | -9.85 | -114.25 | -5.48 | -21.47 | 2.78 | -7.47 | 148.4 | -9.93 | -112.62 | -5.63 | -21.5 | 2.82 | -7.71 | 148.14 | -9.87 | -112.83 | -5.74 | -22.41 | 2.57 | -7.78 | 148.52 | -9.76 | -113.16 | -5.73 | -23.14 | 2.35 | -7.68 | 148.3 | -9.51 | -113.89 | -5.55 | -23.6 | 2.19 | -7.77 | 147.68 | -9.49 | -116.71 | -5.59 | -24.78 | 1.91 | -7.88 | 148.37 | -9.83 | -118.8 | -5.79 | -24.6 | 2 | -7.78 | 147.8 | -10.29 | -119.72 | -5.94 | -22.72 | 2.54 | -7.76 | 146.89 | -10.48 | -119.65 | -6.01 | -22.01 | 2.78 | -7.84 | 145.66 | -10.8 | -120.43 | -6.19 | -21.48 | 3.02 | -8.12 | 146.17 | -11.3 | -118.69 | -6.56 | -21.14 | 3.28
523 | M | 140 | 310 | -8.41 | 143.57 | -16.47 | -88.6 | -8.92 | -14.16 | 10.65 | -8.62 | 144.83 | -17.13 | -84.74 | -9.3 | -14.08 | 11.42 | -8.77 | 144.59 | -17.05 | -78.79 | -9.54 | -13.87 | 12.24 | -9.24 | 145.71 | -16.6 | -74.81 | -9.84 | -14.28 | 12.05 | -9.57 | 145.73 | -16.2 | -75.38 | -9.96 | -14.77 | 11.37 | -9.88 | 147.42 | -15.99 | -74.4 | -10.09 | -15.21 | 10.85 | -10.06 | 147.23 | -15.69 | -75.8 | -10.09 | -15.59 | 10.27 | -10.55 | 149.24 | -15.71 | -76.8 | -10.34 | -16.48 | 9.38 | -10.64 | 152.95 | -15.64 | -75.9 | -10.3 | -16.93 | 8.77 | -10.17 | 155.6 | -15.31 | -75.53 | -9.82 | -16.7 | 8.48 | -9.86 | 155.55 | -15.32 | -78.17 | -9.56 | -16.59 | 8.31 | -10 | 157.28 | -16.01 | -77.28 | -9.86 | -16.63 | 8.61 | -9.9 | 161.64 | -16.5 | -67.57 | -10.06 | -15.83 | 9.89 | -9.5 | 164.28 | -16.05 | -58.97 | -9.8 | -14.9 | 10.89 | -8.96 | 164.03 | -15.01 | -53.76 | -9.28 | -13.92 | 11.66 | -8.98 | 163.08 | -14.37 | -50.38 | -9.24 | -13.57 | 12.26 | -9.07 | 162.01 | -13.44 | -49.21 | -9.09 | -13.4 | 12.29 | -9.38 | 161.23 | -12.75 | -50.54 | -9.02 | -13.67 | 11.65 | -9.42 | 162.99 | -12.12 | -50.95 | -8.71 | -13.87 | 10.8 | -9.45 | 161.8 | -11.55 | -53.37 | -8.44 | -13.94 | 10.29 | -9.71 | 161.54 | -11.13 | -55.17 | -8.35 | -14.23 | 9.73 | -9.99 | 162.1 | -10.75 | -58.47 | -8.18 | -14.89 | 8.69 | -10.3 | 163.42 | -10.8 | -60.4 | -8.26 | -15.65 | 7.93 | -10.26 | 166.69 | -10.51 | -59.43 | -8.02 | -15.92 | 7.42 | -10.31 | 169.99 | -10.35 | -59.87 | -7.86 | -16.61 | 6.65 | -10 | 173.4 | -10.08 | -60.27 | -7.47 | -17.15 | 5.92 | -9.25 | 175.5 | -9.55 | -61.28 | -6.76 | -17.25 | 5.35 | -8.73 | 173.76 | -9.22 | -63.18 | -6.33 | -16.84 | 5.34 | -8.41 | 173.27 | -9.09 | -63.99 | -6.09 | -16.66 | 5.31 | -8.2 | 171.27 | -9.01 | -64.41 | -5.98 | -16.09 | 5.61 | -8.13 | 169.98 | -8.79 | -64.63 | -5.86 | -15.73 | 5.78 | -8.22 | 167.76 | -8.41 | -65.69 | -5.75 | -15.37 | 5.96 | -8.41 | 166.55 | -8.27 | -67.72 | -5.76 | -15.59 | 5.81 | -8.72 | 167.07 | -8.27 | -67.93 | -5.89 | -15.89 | 5.69 | -8.91 | 167.92 | -8.06 | -68.78 | -5.83 | -16.21 | 5.43 | -8.96 | 168.71 | -7.91 | -71.17 | -5.71 | -16.9 | 4.92 | -8.98 | 170.08 | -8.04 | -72.11 | -5.74 | -17.67 | 4.5 | -8.99 | 171.64 | -8.15 | -71.22 | -5.79 | -17.97 | 4.36 | -8.95 | 173.92 | -8.06 | -69.19 | -5.72 | -17.96 | 4.34 | -8.55 | 175.28 | -7.61 | -68.34 | -5.29 | -17.66 | 4.26 | -8.22 | 174.63 | -7.45 | -69.04 | -5.05 | -17.51 | 4.22 | -8.22 | 173.35 | -7.32 | -68.25 | -5.01 | -16.77 | 4.59 | -8.49 | 172.93 | -7.17 | -67.06 | -5.09 | -16.19 | 4.97 | -8.78 | 173.9 | -6.82 | -66.72 | -5.02 | -15.92 | 5.09 | -8.9 | 174.2 | -6.42 | -68 | -4.81 | -15.71 | 5.1 | -9.22 | 175.72 | -6.17 | -69.55 | -4.75 | -15.82 | 4.99 | -9.55 | -179.76 | -6.18 | -71.21 | -4.8 | -16.79 | 4.47 | -9.36 | -175.11 | -6.3 | -71.22 | -4.75 | -18.21 | 3.75 | -8.86 | -172.81 | -6.12 | -70.2 | -4.42 | -18.79 | 3.37 | -8.23 | -172.7 | -5.64 | -71.12 | -3.87 | -18.8 | 3.15 | -7.91 | -173.97 | -5.52 | -73.72 | -3.66 | -19.37 | 2.87 | -7.99 | -174.04 | -5.63 | -73.76 | -3.76 | -19.53 | 2.85 | -8.11 | -174.94 | -5.51 | -75.21 | -3.73 | -19.05 | 3.01 | -8.32 | -173.72 | -5.58 | -77.19 | -3.84 | -19.41 | 2.92 | -8.23 | -172.21 | -5.68 | -78.63 | -3.85 | -20.38 | 2.61 | -8.12 | -170.57 | -5.89 | -78.65 | -3.92 | -21.71 | 2.25 | -7.88 | -168.47 | -5.92 | -77.58 | -3.84 | -22.8 | 1.97 | -7.45 | -169.21 | -5.75 | -78.65 | -3.55 | -23.77 | 1.7 | -6.99 | -171.07 | -5.49 | -79.35 | -3.2 | -24.35 | 1.52 | -6.74 | -174.16 | -5.09 | -82.17 | -2.86 | -23.19 | 1.68 | -7 | -176.19 | -5.27 | -85.7 | -3.08 | -23.14 | 1.73 | -7.25 | -175.47 | -5.71 | -87.04 | -3.44 | -24.43 | 1.55 | -7.01 | -175.59 | -5.7 | -87.75 | -3.32 | -25.56 | 1.35 | -6.95 | -176.49 | -5.87 | -89.64 | -3.39 | -26.7 | 1.19 | -6.85 | -175.08 | -6.11 | -88.25 | -3.46 | -29.32 | 0.89 | -6.56 | -175.14 | -6.14 | -87.39 | -3.34 | -33.43 | 0.54 | -6.14 | -175.95 | -5.76 | -86.98 | -2.94 | -35.33 | 0.42 | -5.78 | -179.45 | -5.47 | -90.51 | -2.61 | -36.48 | 0.35 | -5.65 | 177.91 | -5.52 | -91.61 | -2.57 | -43.6 | 0.15 | -5.6 | 176.36 | -5.4 | -91.52 | -2.49 | -35.74 | 0.38 | -5.63 | 174.4 | -5.34 | -93.77 | -2.47 | -35.3 | 0.4 | -5.65 | 173.1 | -5.48 | -95.37 | -2.55 | -38.17 | 0.29 | -5.6 | 171.88 | -5.51 | -95.19 | -2.55 | -34.23 | 0.45 | -5.61 | 171.64 | -5.35 | -95.45 | -2.48 | -33.07 | 0.51 | -5.68 | 171.41 | -5.52 | -95.77 | -2.59 | -34.22 | 0.46 | -5.46 | 171.09 | -5.55 | -95.43 | -2.5 | -32.73 | 0.54 | -5.24 | 169.49 | -5.13 | -94.06 | -2.19 | -27.11 | 0.99 | -5.16 | 167.13 | -4.71 | -96.51 | -1.94 | -26.19 | 1.07 | -5.46 | 167.5 | -4.97 | -97.78 | -2.21 | -28.24 | 0.87 | -5.33 | 167.86 | -4.92 | -97.11 | -2.12 | -28.16 | 0.87 | -5.31 | 166.87 | -4.72 | -97.07 | -2.01 | -26.07 | 1.09 | -5.29 | 166.6 | -4.5 | -98.7 | -1.88 | -26.12 | 1.07 | -5.45 | 166.52 | -4.8 | -99.86 | -2.12 | -28.33 | 0.85 | -5.68 | 167.59 | -5.05 | -98.3 | -2.36 | -28.19 | 0.89 | -5.62 | 168.31 | -4.78 | -98.26 | -2.18 | -27.06 | 0.99 | -5.45 | 168.56 | -4.75 | -100.08 | -2.08 | -29.61 | 0.73 | -5.39 | 167.95 | -5 | -100.19 | -2.19 | -33.33 | 0.48 | -5.47 | 167.17 | -5.2 | -99.44 | -2.33 | -31.83 | 0.58 | -5.56 | 167.41 | -5.19 | -98.61 | -2.37 | -30.21 | 0.7 | -5.4 | 167.49 | -5.06 | -98.55 | -2.23 | -30.25 | 0.69 | -5.42 | 166 | -5.15 | -98.66 | -2.29 | -28.44 | 0.86 | -5.63 | 166.02 | -5.07 | -97.26 | -2.35 | -25.82 | 1.17 | -5.83 | 166.28 | -5.01 | -97.66 | -2.41 | -25.4 | 1.23 | -5.88 | 167.43 | -4.93 | -98.25 | -2.39 | -25.95 | 1.15 | -5.76 | 167.24 | -4.77 | -98.58 | -2.24 | -25.68 | 1.17 | -5.86 | 167.41 | -4.78 | -100.7 | -2.29 | -26.16 | 1.11 | -5.86 | 168.13 | -5 | -101.77 | -2.41 | -28.46 | 0.87 | -5.74 | 167.93 | -5.29 | -101.65 | -2.5 | -34.12 | 0.46 | -5.69 | 167.2 | -5.23 | -100.67 | -2.44 | -32.25 | 0.56 | -5.82 | 166.26 | -5.2 | -102.17 | -2.5 | -30.94 | 0.66 | -6.01 | 167.12 | -5.62 | -102.42 | -2.8 | -35.53 | 0.4
522 | I521i523 | 140 | 320 | -6.48 | 148.36 | -11.3 | -105.5 | -5.61 | -18.13 | 6.22 | -6.64 | 149.65 | -11.71 | -103 | -5.87 | -18.01 | 6.63 | -6.74 | 149.31 | -11.66 | -99.67 | -5.99 | -18.26 | 6.97 | -7.13 | 150.18 | -11.42 | -97.44 | -6.23 | -19.36 | 6.73 | -7.42 | 150.2 | -11.25 | -98.61 | -6.36 | -19.62 | 6.4 | -7.64 | 151.89 | -11.22 | -97.54 | -6.5 | -19.73 | 6.17 | -7.74 | 151.37 | -11.02 | -98.84 | -6.48 | -20 | 5.87 | -8.11 | 153.05 | -11.08 | -99.54 | -6.7 | -20.18 | 5.48 | -8.11 | 156.25 | -10.99 | -98.4 | -6.64 | -19.89 | 5.27 | -7.59 | 158.13 | -10.51 | -98.2 | -6.1 | -19.18 | 5.19 | -7.26 | 157.39 | -10.36 | -101.24 | -5.81 | -18.32 | 5.26 | -7.32 | 158.4 | -10.85 | -101.63 | -6.04 | -17.7 | 5.61 | -7.2 | 162.31 | -11.23 | -95.51 | -6.17 | -16.83 | 6.41 | -6.78 | 164.2 | -10.98 | -90.4 | -5.91 | -16.01 | 6.99 | -6.26 | 163.56 | -10.39 | -87.54 | -5.47 | -15.27 | 7.4 | -6.27 | 162.33 | -10.24 | -84.82 | -5.51 | -15.27 | 7.65 | -6.32 | 160.82 | -9.71 | -82.97 | -5.39 | -15.82 | 7.44 | -6.62 | 159.68 | -9.29 | -83.1 | -5.4 | -16.99 | 6.86 | -6.62 | 161.03 | -8.83 | -82.22 | -5.17 | -17.71 | 6.28 | -6.59 | 159.46 | -8.32 | -83.56 | -4.91 | -18.7 | 5.83 | -6.81 | 158.8 | -7.88 | -84.72 | -4.8 | -21.51 | 5.23 | -6.96 | 158.76 | -7.46 | -87.63 | -4.61 | -24.2 | 4.55 | -7.15 | 159.18 | -7.44 | -89.99 | -4.65 | -22.35 | 4.31 | -7.07 | 160.68 | -7.18 | -89.9 | -4.44 | -21.94 | 4.1 | -7.16 | 162.41 | -7.06 | -90.86 | -4.38 | -20.97 | 3.85 | -7.02 | 164.51 | -6.89 | -91.65 | -4.18 | -20.08 | 3.64 | -6.43 | 165.65 | -6.47 | -92.75 | -3.64 | -19.42 | 3.45 | -6.08 | 163.72 | -6.22 | -94.83 | -3.33 | -19.07 | 3.45 | -5.91 | 163.14 | -6.12 | -95.76 | -3.2 | -18.77 | 3.47 | -5.79 | 161.55 | -6.06 | -96.7 | -3.12 | -18.37 | 3.64 | -5.74 | 160.27 | -5.89 | -97.28 | -3.03 | -18.23 | 3.71 | -5.83 | 158.08 | -5.63 | -99.22 | -2.96 | -17.63 | 3.88 | -6.01 | 157.01 | -5.65 | -101.35 | -3.06 | -17.39 | 3.9 | -6.3 | 157.34 | -5.72 | -101.59 | -3.23 | -17.45 | 3.89 | -6.47 | 157.91 | -5.56 | -102.39 | -3.21 | -17.12 | 3.89 | -6.52 | 158.16 | -5.43 | -105.14 | -3.14 | -16.67 | 3.87 | -6.56 | 159.14 | -5.62 | -106.85 | -3.26 | -16.6 | 3.86 | -6.59 | 160.49 | -5.82 | -106.57 | -3.38 | -16.64 | 3.87 | -6.58 | 162.31 | -5.83 | -105.45 | -3.39 | -16.47 | 3.94 | -6.21 | 163.54 | -5.57 | -105.41 | -3.09 | -15.94 | 4.04 | -5.92 | 162.87 | -5.6 | -106.6 | -2.96 | -15.69 | 4.09 | -5.84 | 161.57 | -5.7 | -106.28 | -2.98 | -15.51 | 4.2 | -6.06 | 160.91 | -5.79 | -105.13 | -3.13 | -15.67 | 4.25 | -6.26 | 161.12 | -5.69 | -104.45 | -3.15 | -15.87 | 4.19 | -6.32 | 160.72 | -5.47 | -104.83 | -3.02 | -16.1 | 4.06 | -6.57 | 160.96 | -5.31 | -105.79 | -3.01 | -16.42 | 3.92 | -6.93 | -16.42 | -5.4 | -107.11 | -3.19 | -16.71 | 3.79 | -6.92 | -13.12 | -5.63 | -107.12 | -3.31 | -17.13 | 3.59 | -6.62 | -11.23 | -5.62 | -106.22 | -3.17 | -17.25 | 3.48 | -6.13 | -11.18 | -5.35 | -106.57 | -2.78 | -17.1 | 3.39 | -5.89 | -12.56 | -5.38 | -108.09 | -2.66 | -17.42 | 3.23 | -5.96 | -13.15 | -5.54 | -107.36 | -2.75 | -17.94 | 3.06 | -6.12 | -14.65 | -5.44 | -108.26 | -2.77 | -18.24 | 2.96 | -6.34 | -14.51 | -5.56 | -110.15 | -2.94 | -18.4 | 2.96 | -6.37 | -14.27 | -5.71 | -111.46 | -3.03 | -18.9 | 2.83 | -6.52 | -13.68 | -6.05 | -111.39 | -3.28 | -19.88 | 2.61 | -6.58 | -11.84 | -6.25 | -110.16 | -3.42 | -20.56 | 2.49 | -6.34 | -11.89 | -6.26 | -110.28 | -3.3 | -20.95 | 2.4 | -5.99 | -13.17 | -6.09 | -109.68 | -3.03 | -21.52 | 2.18 | -5.77 | -15.9 | -5.67 | -111.37 | -2.7 | -21.38 | 2.07 | -6.05 | -17.88 | -5.8 | -114.53 | -2.91 | -21.48 | 2.09 | -6.36 | -17.58 | -6.22 | -115.61 | -3.29 | -22.12 | 2.06 | -6.23 | -18.31 | -6.21 | -116.55 | -3.22 | -22.71 | 1.94 | -6.34 | -19.66 | -6.45 | -119.08 | -3.41 | -23.1 | 1.97 | -6.45 | -18.16 | -6.92 | -117.73 | -3.69 | -24.31 | 1.93 | -6.39 | -17.72 | -7.14 | -115.83 | -3.76 | -26.62 | 1.72 | -6.09 | -17.78 | -6.86 | -114.53 | -3.46 | -27.76 | 1.57 | -5.82 | -20.17 | -6.64 | -116.98 | -3.22 | -28.2 | 1.55 | -5.71 | 157.91 | -6.71 | -117.2 | -3.19 | -31.81 | 1.43 | -5.66 | 156.72 | -6.57 | -116.32 | -3.08 | -28.37 | 1.38 | -5.71 | 154.76 | -6.5 | -118.03 | -3.08 | -28.52 | 1.29 | -5.79 | 153.32 | -6.65 | -119.23 | -3.19 | -30.11 | 1.22 | -5.82 | 152.14 | -6.71 | -118.77 | -3.24 | -28.49 | 1.23 | -5.97 | 152.17 | -6.63 | -118.63 | -3.28 | -28.58 | 1.13 | -6.15 | 152.68 | -6.86 | -118.59 | -3.48 | -29.2 | 1.12 | -6.02 | 153.02 | -7 | -117.59 | -3.48 | -28.02 | 1.26 | -5.81 | 152.44 | -6.65 | -115.13 | -3.21 | -25.52 | 1.4 | -5.75 | 150.65 | -6.24 | -116.26 | -2.97 | -25.93 | 1.25 | -6.01 | 151.51 | -6.43 | -116.22 | -3.2 | -27.34 | 1.11 | -5.85 | 152.27 | -6.3 | -115.1 | -3.05 | -27.31 | 1.09 | -5.83 | 151.51 | -6.06 | -114.69 | -2.93 | -27.03 | 1.09 | -5.81 | 151.32 | -5.8 | -115.91 | -2.79 | -28.35 | 0.93 | -5.99 | 151.27 | -6.1 | -116.54 | -3.02 | -29.12 | 0.86 | -6.24 | 152.3 | -6.28 | -114.48 | -3.25 | -29.54 | 0.84 | -6.22 | 153.41 | -6 | -114.03 | -3.09 | -31.2 | 0.73 | -6.11 | 154 | -5.92 | -115.49 | -3 | -34.13 | 0.52 | -6.07 | 153.91 | -6.14 | -115.27 | -3.09 | -33.75 | 0.51 | -6.12 | 153.63 | -6.29 | -114.03 | -3.19 | -32.33 | 0.61 | -6.2 | 153.96 | -6.2 | -113.04 | -3.19 | -32.77 | 0.59 | -6.01 | 154.2 | -6.06 | -113.03 | -3.03 | -32.5 | 0.59 | -6.03 | 152.87 | -6.15 | -112.79 | -3.08 | -29.97 | 0.79 | -6.24 | 152.82 | -6.11 | -110.88 | -3.17 | -27.57 | 1.05 | -6.48 | 153.17 | -6 | -110.74 | -3.23 | -27.4 | 1.09 | -6.56 | 154.5 | -5.85 | -110.78 | -3.19 | -27.83 | 1.03 | -6.44 | 154.82 | -5.61 | -110.86 | -3.01 | -27.31 | 1.06 | -6.51 | 155 | -5.53 | -112.68 | -3 | -27.49 | 1.04 | -6.52 | 155.98 | -5.7 | -113.76 | -3.09 | -29.63 | 0.82 | -6.42 | 155.86 | -5.94 | -113.64 | -3.17 | -34.36 | 0.48 | -6.35 | 155.32 | -5.87 | -112.81 | -3.1 | -32.97 | 0.56 | -6.47 | 154.59 | -5.82 | -114.08 | -3.13 | -31.23 | 0.68 | -6.68 | 155.42 | -6.2 | -113.83 | -3.43 | -34.47 | 0.5
521 | M | 140 | 330 | -4.56 | 153.15 | -6.13 | -122.39 | -2.31 | -22.1 | 1.79 | -4.66 | 154.48 | -6.29 | -121.27 | -2.44 | -21.93 | 1.85 | -4.71 | 154.03 | -6.26 | -120.56 | -2.45 | -22.65 | 1.7 | -5.03 | 154.66 | -6.24 | -120.07 | -2.61 | -24.44 | 1.41 | -5.26 | 154.66 | -6.3 | -121.83 | -2.77 | -24.46 | 1.43 | -5.4 | 156.36 | -6.44 | -120.68 | -2.91 | -24.25 | 1.49 | -5.42 | 155.51 | -6.35 | -121.89 | -2.88 | -24.42 | 1.46 | -5.68 | 156.85 | -6.44 | -122.28 | -3.07 | -23.87 | 1.59 | -5.58 | 159.55 | -6.35 | -120.9 | -2.98 | -22.84 | 1.77 | -5 | 160.66 | -5.71 | -120.86 | -2.38 | -21.66 | 1.9 | -4.66 | 159.23 | -5.4 | -124.32 | -2.07 | -20.06 | 2.2 | -4.64 | 159.52 | -5.69 | -125.98 | -2.22 | -18.77 | 2.61 | -4.5 | 162.98 | -5.96 | -123.46 | -2.28 | -17.83 | 2.93 | -4.06 | 164.12 | -5.9 | -121.84 | -2.01 | -17.12 | 3.08 | -3.57 | 163.09 | -5.77 | -121.32 | -1.66 | -16.61 | 3.14 | -3.56 | 161.58 | -6.11 | -119.25 | -1.77 | -16.98 | 3.05 | -3.57 | 159.63 | -5.97 | -116.72 | -1.69 | -18.25 | 2.6 | -3.85 | 158.14 | -5.84 | -115.67 | -1.78 | -20.32 | 2.07 | -3.82 | 159.07 | -5.54 | -113.5 | -1.63 | -21.56 | 1.76 | -3.73 | 157.13 | -5.1 | -113.75 | -1.38 | -23.45 | 1.37 | -3.9 | 156.07 | -4.63 | -114.27 | -1.25 | -28.79 | 0.73 | -3.92 | 155.41 | -4.17 | -116.79 | -1.04 | -33.51 | 0.41 | -3.99 | 154.95 | -4.08 | -119.57 | -1.03 | -29.05 | 0.69 | -3.87 | 154.68 | -3.85 | -120.37 | -0.86 | -27.97 | 0.77 | -4.01 | 154.83 | -3.77 | -121.85 | -0.89 | -25.33 | 1.04 | -4.04 | 155.61 | -3.69 | -123.04 | -0.88 | -23.02 | 1.36 | -3.62 | 155.8 | -3.4 | -124.22 | -0.53 | -21.58 | 1.54 | -3.42 | 153.68 | -3.22 | -126.47 | -0.34 | -21.3 | 1.56 | -3.4 | 153.01 | -3.15 | -127.54 | -0.3 | -20.88 | 1.63 | -3.38 | 151.82 | -3.11 | -128.99 | -0.27 | -20.64 | 1.67 | -3.35 | 150.56 | -3 | -129.94 | -0.2 | -20.73 | 1.64 | -3.44 | 148.4 | -2.85 | -132.75 | -0.17 | -19.9 | 1.8 | -3.61 | 147.48 | -3.03 | -134.99 | -0.35 | -19.2 | 1.99 | -3.87 | 147.62 | -3.18 | -135.26 | -0.56 | -19 | 2.09 | -4.03 | 147.9 | -3.05 | -135.99 | -0.58 | -18.03 | 2.34 | -4.08 | 147.62 | -2.95 | -139.11 | -0.58 | -16.45 | 2.82 | -4.14 | 148.2 | -3.2 | -141.6 | -0.77 | -15.54 | 3.21 | -4.19 | 149.33 | -3.48 | -141.92 | -0.97 | -15.31 | 3.38 | -4.21 | 150.71 | -3.61 | -141.72 | -1.06 | -14.99 | 3.54 | -3.88 | 151.79 | -3.54 | -142.47 | -0.9 | -14.21 | 3.81 | -3.62 | 151.11 | -3.74 | -144.16 | -0.88 | -13.87 | 3.96 | -3.47 | 149.78 | -4.08 | -144.31 | -0.95 | -14.25 | 3.82 | -3.64 | 148.88 | -4.41 | -143.2 | -1.17 | -15.14 | 3.52 | -3.73 | 148.34 | -4.57 | -142.17 | -1.27 | -15.82 | 3.29 | -3.74 | 147.25 | -4.53 | -141.66 | -1.23 | -16.5 | 3.03 | -3.92 | 146.19 | -4.46 | -142.02 | -1.28 | -17.03 | 2.86 | -4.3 | 146.93 | -4.61 | -143.02 | -1.58 | -16.63 | 3.1 | -4.48 | 148.87 | -4.96 | -143.03 | -1.87 | -16.05 | 3.44 | -4.39 | 150.36 | -5.13 | -142.23 | -1.91 | -15.71 | 3.6 | -4.04 | 150.34 | -5.06 | -142.02 | -1.69 | -15.4 | 3.64 | -3.86 | 148.85 | -5.24 | -142.47 | -1.66 | -15.46 | 3.6 | -3.92 | 147.73 | -5.44 | -140.97 | -1.75 | -16.35 | 3.28 | -4.12 | 145.64 | -5.38 | -141.32 | -1.81 | -17.43 | 2.9 | -4.37 | 144.7 | -5.55 | -143.11 | -2.03 | -17.4 | 2.99 | -4.51 | 143.68 | -5.74 | -144.3 | -2.2 | -17.43 | 3.04 | -4.92 | 143.21 | -6.22 | -144.13 | -2.64 | -18.05 | 2.98 | -5.28 | 144.79 | -6.59 | -142.74 | -3 | -18.32 | 3.01 | -5.23 | 145.43 | -6.78 | -141.91 | -3.06 | -18.13 | 3.1 | -5 | 144.72 | -6.69 | -140.01 | -2.86 | -18.69 | 2.83 | -4.8 | 142.36 | -6.26 | -140.56 | -2.54 | -19.57 | 2.46 | -5.11 | 140.44 | -6.33 | -143.37 | -2.75 | -19.83 | 2.45 | -5.46 | 140.31 | -6.74 | -144.18 | -3.14 | -19.81 | 2.57 | -5.44 | 138.96 | -6.72 | -145.35 | -3.12 | -19.87 | 2.54 | -5.73 | 137.17 | -7.04 | -148.53 | -3.43 | -19.51 | 2.75 | -6.05 | 138.76 | -7.72 | -147.21 | -3.92 | -19.31 | 2.98 | -6.21 | 139.7 | -8.15 | -144.27 | -4.18 | -19.81 | 2.9 | -6.04 | 140.39 | -7.96 | -142.08 | -3.99 | -20.18 | 2.71 | -5.86 | 139.12 | -7.81 | -143.45 | -3.82 | -19.92 | 2.74 | -5.77 | 137.91 | -7.91 | -142.78 | -3.8 | -20.02 | 2.71 | -5.71 | 137.08 | -7.73 | -141.12 | -3.67 | -21 | 2.38 | -5.79 | 135.11 | -7.66 | -142.29 | -3.68 | -21.74 | 2.19 | -5.93 | 133.54 | -7.81 | -143.09 | -3.82 | -22.04 | 2.14 | -6.05 | 132.39 | -7.91 | -142.34 | -3.93 | -22.75 | 2 | -6.32 | 132.7 | -7.91 | -141.81 | -4.08 | -24.1 | 1.74 | -6.62 | 133.95 | -8.21 | -141.41 | -4.38 | -24.17 | 1.79 | -6.59 | 134.95 | -8.44 | -139.74 | -4.46 | -23.31 | 1.99 | -6.38 | 135.4 | -8.17 | -136.2 | -4.22 | -23.93 | 1.8 | -6.33 | 134.18 | -7.77 | -136.01 | -4.01 | -25.67 | 1.44 | -6.55 | 135.52 | -7.89 | -134.66 | -4.18 | -26.43 | 1.34 | -6.37 | 136.68 | -7.68 | -133.1 | -3.99 | -26.46 | 1.31 | -6.35 | 136.16 | -7.4 | -132.32 | -3.85 | -27.98 | 1.08 | -6.33 | 136.04 | -7.11 | -133.12 | -3.7 | -30.58 | 0.79 | -6.52 | 136.03 | -7.39 | -133.22 | -3.93 | -29.91 | 0.87 | -6.79 | 137.02 | -7.51 | -130.67 | -4.14 | -30.9 | 0.8 | -6.82 | 138.52 | -7.21 | -129.81 | -4 | -35.34 | 0.47 | -6.78 | 139.44 | -7.09 | -130.9 | -3.93 | -38.65 | 0.32 | -6.74 | 139.87 | -7.27 | -130.35 | -3.99 | -34.17 | 0.54 | -6.77 | 140.08 | -7.37 | -128.63 | -4.06 | -32.84 | 0.63 | -6.85 | 140.5 | -7.2 | -127.47 | -4.01 | -35.33 | 0.47 | -6.62 | 140.92 | -7.06 | -127.51 | -3.83 | -34.76 | 0.49 | -6.64 | 139.75 | -7.15 | -126.93 | -3.88 | -31.49 | 0.72 | -6.85 | 139.63 | -7.15 | -124.49 | -4 | -29.33 | 0.94 | -7.12 | 140.06 | -6.98 | -123.82 | -4.05 | -29.4 | 0.94 | -7.23 | 141.58 | -6.77 | -123.31 | -4 | -29.7 | 0.9 | -7.12 | 142.41 | -6.44 | -123.14 | -3.77 | -28.95 | 0.96 | -7.16 | 142.6 | -6.29 | -124.66 | -3.71 | -28.81 | 0.97 | -7.17 | 143.83 | -6.4 | -125.75 | -3.77 | -30.81 | 0.77 | -7.09 | 143.79 | -6.6 | -125.64 | -3.83 | -34.61 | 0.5 | -7.01 | 143.44 | -6.52 | -124.95 | -3.75 | -33.7 | 0.55 | -7.13 | 142.92 | -6.44 | -125.98 | -3.77 | -31.53 | 0.71 | -7.36 | 143.73 | -6.79 | -125.24 | -4.06 | -33.42 | 0.59
520 | M | 140 | 340 | -6.82 | 151.62 | -9.07 | -116.5 | -4.86 | -22.6 | 2.27 | -6.93 | 153.17 | -9.28 | -115.85 | -5.02 | -22.44 | 2.35 | -7.04 | 153.05 | -9.27 | -114.92 | -5.07 | -22.87 | 2.25 | -7.36 | 154.14 | -9.24 | -114.23 | -5.24 | -24.49 | 1.9 | -7.61 | 154.13 | -9.3 | -115.55 | -5.4 | -25.7 | 1.68 | -7.8 | 156.26 | -9.39 | -113.88 | -5.55 | -26.35 | 1.59 | -7.88 | 156 | -9.18 | -114.93 | -5.5 | -27.99 | 1.31 | -8.15 | 157.98 | -9.19 | -115.23 | -5.64 | -29.27 | 1.15 | -8.02 | 161.68 | -9.02 | -114.24 | -5.51 | -27.73 | 1.35 | -7.37 | 162.98 | -8.34 | -114.66 | -4.85 | -26.07 | 1.51 | -7.01 | 161.79 | -8.01 | -118.54 | -4.52 | -23.91 | 1.87 | -7.01 | 162.66 | -8.37 | -120.31 | -4.71 | -21.92 | 2.41 | -6.84 | 166.26 | -8.65 | -117.65 | -4.75 | -20.65 | 2.81 | -6.32 | 167.74 | -8.61 | -115.27 | -4.44 | -19.66 | 3.04 | -5.77 | 166.42 | -8.48 | -114.03 | -4.04 | -18.94 | 3.16 | -5.84 | 164.92 | -8.66 | -110.96 | -4.14 | -19.59 | 2.96 | -5.88 | 162.9 | -8.32 | -108.35 | -4.01 | -21.1 | 2.45 | -6.23 | 161.51 | -7.98 | -107.73 | -4.05 | -23.97 | 1.76 | -6.25 | 162.87 | -7.47 | -106.46 | -3.83 | -26.92 | 1.22 | -6.22 | 161.05 | -6.94 | -107.71 | -3.57 | -30.93 | 0.74 | -6.49 | 160.42 | -6.46 | -109.22 | -3.47 | -52.63 | 0.06 | -6.6 | 160.12 | -5.98 | -112.61 | -3.27 | -30.61 | 0.75 | -6.76 | 160.84 | -5.94 | -115.88 | -3.34 | -25.81 | 1.31 | -6.72 | 161.94 | -5.69 | -117.66 | -3.21 | -22.99 | 1.79 | -6.87 | 162.87 | -5.64 | -119.3 | -3.27 | -21.12 | 2.24 | -6.86 | 165.28 | -5.62 | -121.2 | -3.3 | -19.14 | 2.83 | -6.41 | 167.1 | -5.35 | -122.95 | -2.98 | -17.54 | 3.29 | -6.07 | 166.4 | -5.24 | -125.93 | -2.8 | -16.65 | 3.58 | -5.84 | 166.52 | -5.29 | -127.48 | -2.74 | -16.1 | 3.79 | -5.64 | 165.84 | -5.41 | -129.23 | -2.72 | -15.77 | 3.93 | -5.48 | 164.76 | -5.37 | -130.2 | -2.62 | -15.72 | 3.91 | -5.44 | 162.95 | -5.35 | -132.71 | -2.6 | -15.45 | 4.03 | -5.57 | 162.08 | -5.6 | -134.28 | -2.81 | -15.42 | 4.15 | -5.75 | 162.72 | -5.79 | -134.27 | -3 | -15.4 | 4.25 | -5.78 | 163.32 | -5.68 | -134.9 | -2.98 | -14.97 | 4.46 | -5.67 | 163.27 | -5.6 | -137.81 | -2.95 | -14.06 | 4.96 | -5.59 | 164.03 | -5.92 | -140.32 | -3.14 | -13.32 | 5.56 | -5.53 | 164.99 | -6.32 | -140.24 | -3.32 | -13.2 | 5.78 | -5.38 | 166.4 | -6.53 | -139.32 | -3.35 | -13.01 | 5.93 | -4.95 | 167.2 | -6.5 | -139.23 | -3.12 | -12.47 | 6.17 | -4.59 | 165.76 | -6.69 | -139.76 | -2.99 | -12.31 | 6.19 | -4.39 | 164.17 | -6.94 | -139.06 | -2.93 | -12.51 | 5.99 | -4.52 | 163.14 | -7.19 | -137.03 | -3.04 | -13.23 | 5.55 | -4.64 | 162.71 | -7.2 | -135.25 | -3.07 | -13.86 | 5.16 | -4.59 | 161.74 | -6.99 | -134.7 | -2.92 | -14.24 | 4.84 | -4.71 | 160.78 | -6.78 | -135.54 | -2.9 | -14.54 | 4.66 | -4.98 | 161.39 | -6.92 | -137.43 | -3.16 | -14.23 | 4.99 | -5.06 | 163.18 | -7.33 | -138 | -3.43 | -13.67 | 5.52 | -4.85 | 164.07 | -7.58 | -136.79 | -3.4 | -13.39 | 5.7 | -4.43 | 163.78 | -7.47 | -135.82 | -3.09 | -13.11 | 5.68 | -4.21 | 161.65 | -7.54 | -136.06 | -2.95 | -13.1 | 5.58 | -4.29 | 160.08 | -7.68 | -134.8 | -3.01 | -13.69 | 5.23 | -4.47 | 157.84 | -7.57 | -135.41 | -3.05 | -14.4 | 4.82 | -4.8 | 156.7 | -7.71 | -137.47 | -3.31 | -14.66 | 4.82 | -4.84 | 156.06 | -7.9 | -139.25 | -3.43 | -14.36 | 5.08 | -5.18 | 155.53 | -8.53 | -139.39 | -3.88 | -14.59 | 5.21 | -5.42 | 156.69 | -9.03 | -137.43 | -4.22 | -14.8 | 5.3 | -5.3 | 156.57 | -9.18 | -135.63 | -4.17 | -14.8 | 5.27 | -5.08 | 154.94 | -9.04 | -133.3 | -3.93 | -15.14 | 4.91 | -4.96 | 152.19 | -8.54 | -133.38 | -3.63 | -15.87 | 4.33 | -5.36 | 149.97 | -8.52 | -135.99 | -3.87 | -16.72 | 4.03 | -5.73 | 149.67 | -8.93 | -137.03 | -4.26 | -16.88 | 4.14 | -5.72 | 148.67 | -8.88 | -138.54 | -4.24 | -16.82 | 4.16 | -6.03 | 147 | -9.35 | -141.3 | -4.63 | -16.74 | 4.4 | -6.33 | 148.47 | -9.96 | -138.87 | -5.05 | -16.87 | 4.55 | -6.49 | 149.26 | -10.34 | -135.31 | -5.26 | -17.2 | 4.49 | -6.32 | 150.1 | -10.1 | -131.95 | -5.04 | -17.48 | 4.23 | -6.08 | 148.3 | -9.76 | -132.5 | -4.75 | -17.54 | 4.06 | -5.96 | 146.79 | -9.57 | -131.74 | -4.59 | -17.83 | 3.85 | -5.97 | 145.9 | -9.32 | -130.69 | -4.49 | -18.51 | 3.5 | -6.13 | 143.91 | -9.09 | -132.74 | -4.49 | -19.46 | 3.13 | -6.3 | 142.74 | -9.22 | -134.31 | -4.64 | -19.65 | 3.12 | -6.44 | 142.01 | -9.32 | -133.81 | -4.76 | -20.04 | 3.02 | -6.68 | 142.85 | -9.28 | -133.35 | -4.89 | -20.9 | 2.77 | -6.96 | 144.32 | -9.52 | -132.91 | -5.15 | -21.12 | 2.79 | -6.88 | 145.66 | -9.57 | -130.68 | -5.12 | -20.88 | 2.86 | -6.61 | 146.29 | -9.15 | -127.62 | -4.78 | -21.31 | 2.61 | -6.51 | 145.03 | -8.59 | -128.34 | -4.48 | -22.68 | 2.15 | -6.74 | 146.53 | -8.56 | -128.41 | -4.6 | -23.53 | 1.97 | -6.46 | 147.75 | -8.3 | -127.9 | -4.33 | -23.01 | 2.03 | -6.36 | 146.94 | -8.03 | -128.33 | -4.15 | -23.6 | 1.86 | -6.24 | 147.26 | -7.8 | -129.92 | -3.99 | -23.23 | 1.9 | -6.35 | 147.48 | -8.02 | -130.8 | -4.16 | -22.57 | 2.1 | -6.49 | 148 | -8.17 | -129 | -4.3 | -23.15 | 1.99 | -6.47 | 148.73 | -7.81 | -128.98 | -4.12 | -23.92 | 1.78 | -6.39 | 149.1 | -7.69 | -131.07 | -4.04 | -22.73 | 2.03 | -6.33 | 149.53 | -7.96 | -131.94 | -4.14 | -21.4 | 2.4 | -6.34 | 149.34 | -8.1 | -131.05 | -4.2 | -21.54 | 2.38 | -6.35 | 149.87 | -8.07 | -130.62 | -4.19 | -21.59 | 2.36 | -6.12 | 150.02 | -7.88 | -131.43 | -3.99 | -20.92 | 2.49 | -6.08 | 148.88 | -8.04 | -131.82 | -4.03 | -20.74 | 2.56 | -6.17 | 149.05 | -8.07 | -130.75 | -4.09 | -21.25 | 2.42 | -6.25 | 148.71 | -8.01 | -130.93 | -4.1 | -21.71 | 2.3 | -6.25 | 149.02 | -7.89 | -130.92 | -4.05 | -21.88 | 2.24 | -6.11 | 148.37 | -7.6 | -131.83 | -3.84 | -22 | 2.16 | -6.23 | 147.97 | -7.61 | -134.7 | -3.93 | -21.22 | 2.39 | -6.27 | 148.8 | -7.87 | -136.66 | -4.1 | -19.82 | 2.87 | -6.11 | 148.49 | -8.19 | -137.47 | -4.16 | -18.85 | 3.24 | -6.01 | 146.97 | -8.21 | -137.46 | -4.1 | -19.06 | 3.14 | -6.07 | 145.34 | -8.34 | -139.73 | -4.19 | -18.82 | 3.26 | -6.4 | 145.3 | -8.9 | -139.82 | -4.62 | -18.83 | 3.43
519 | I518i520 | 140 | 350 | -6.82 | 151.08 | -10.97 | -105.22 | -5.69 | -18.5 | 4.85 | -6.95 | 152.51 | -11.15 | -104.1 | -5.84 | -18.48 | 4.9 | -7.07 | 152.28 | -11.08 | -103.2 | -5.9 | -18.77 | 4.81 | -7.4 | 153.3 | -10.94 | -102.14 | -6.06 | -19.9 | 4.41 | -7.73 | 153.5 | -10.91 | -103.55 | -6.24 | -20.98 | 3.99 | -7.91 | 155.87 | -10.96 | -102.02 | -6.36 | -21.53 | 3.8 | -7.98 | 155.75 | -10.73 | -103.37 | -6.29 | -22.61 | 3.44 | -8.23 | 157.64 | -10.78 | -103.96 | -6.44 | -23.64 | 3.16 | -8.13 | 161.29 | -10.66 | -102.93 | -6.32 | -23.02 | 3.14 | -7.49 | 162.99 | -10.06 | -103.22 | -5.68 | -21.96 | 3.17 | -7.07 | 161.94 | -9.81 | -106.47 | -5.32 | -20.58 | 3.42 | -7.04 | 162.44 | -10.23 | -107.5 | -5.49 | -19.27 | 3.93 | -6.87 | 165.89 | -10.52 | -103.4 | -5.52 | -18.23 | 4.42 | -6.38 | 167.25 | -10.39 | -100.08 | -5.18 | -17.27 | 4.77 | -5.83 | 166.09 | -10.15 | -98.01 | -4.77 | -16.4 | 5.07 | -5.85 | 164.62 | -10.18 | -94.44 | -4.83 | -16.46 | 5.23 | -5.89 | 162.53 | -9.71 | -91.58 | -4.72 | -17.1 | 5.05 | -6.18 | 161.12 | -9.28 | -91.12 | -4.74 | -18.69 | 4.56 | -6.17 | 162.15 | -8.7 | -90.21 | -4.5 | -20.26 | 4.07 | -6.12 | 160.13 | -8.15 | -91.7 | -4.24 | -22.27 | 3.73 | -6.35 | 159.25 | -7.68 | -93.25 | -4.15 | -33.32 | 3.18 | -6.45 | 158.54 | -7.26 | -96.6 | -3.98 | -22.63 | 3.23 | -6.6 | 158.67 | -7.25 | -99.5 | -4.04 | -20.54 | 3.31 | -6.57 | 159.24 | -7.02 | -100.3 | -3.92 | -19.12 | 3.53 | -6.72 | 159.59 | -6.92 | -101.47 | -3.95 | -18.35 | 3.65 | -6.77 | 161.37 | -6.81 | -102.69 | -3.93 | -17.64 | 3.76 | -6.35 | 162.32 | -6.47 | -104.13 | -3.57 | -16.82 | 3.89 | -6.11 | 160.88 | -6.3 | -106.69 | -3.38 | -16.3 | 4.02 | -6.03 | 160.36 | -6.27 | -108 | -3.35 | -16.05 | 4.11 | -6.02 | 159.34 | -6.35 | -109.55 | -3.4 | -15.97 | 4.17 | -6.06 | 158.51 | -6.29 | -109.89 | -3.4 | -15.91 | 4.2 | -6.13 | 157.07 | -6.17 | -111.73 | -3.38 | -15.82 | 4.23 | -6.38 | 156.49 | -6.25 | -113.18 | -3.54 | -16.03 | 4.21 | -6.69 | 157.48 | -6.37 | -113.15 | -3.75 | -16.3 | 4.18 | -6.84 | 158.92 | -6.22 | -113.7 | -3.73 | -16.43 | 4.11 | -6.79 | 160.14 | -6.1 | -116.24 | -3.64 | -16.69 | 4.04 | -6.69 | 161.46 | -6.33 | -118.26 | -3.72 | -17.23 | 4.04 | -6.6 | 162.74 | -6.61 | -117.87 | -3.83 | -17.6 | 4.03 | -6.48 | 164.36 | -6.71 | -116.7 | -3.81 | -17.65 | 4.06 | -6.06 | 165.36 | -6.55 | -116.61 | -3.53 | -17.62 | 4.08 | -5.7 | 164.33 | -6.63 | -117.38 | -3.35 | -17.72 | 4.03 | -5.54 | 162.88 | -6.8 | -116.73 | -3.33 | -17.22 | 4.07 | -5.71 | 161.89 | -6.92 | -114.97 | -3.45 | -16.92 | 4.05 | -5.85 | 161.72 | -6.84 | -113.77 | -3.46 | -17.02 | 3.92 | -5.9 | 161.06 | -6.62 | -113.8 | -3.36 | -17.07 | 3.8 | -6.11 | 160.69 | -6.46 | -114.62 | -3.39 | -17.22 | 3.71 | -6.42 | 162.29 | -6.6 | -115.99 | -3.62 | -17.68 | 3.72 | -6.46 | 164.98 | -6.92 | -115.92 | -3.8 | -18.37 | 3.75 | -6.18 | 166.55 | -7.01 | -114.57 | -3.69 | -18.79 | 3.7 | -5.73 | 166.39 | -6.76 | -114.14 | -3.31 | -18.62 | 3.65 | -5.49 | 164.55 | -6.76 | -114.97 | -3.17 | -18.76 | 3.56 | -5.57 | 163.3 | -6.87 | -113.94 | -3.24 | -18.5 | 3.5 | -5.76 | 161.44 | -6.77 | -114.81 | -3.29 | -18.46 | 3.39 | -6.07 | 161.03 | -6.91 | -116.75 | -3.51 | -19.04 | 3.31 | -6.08 | 161.04 | -7.08 | -118.06 | -3.61 | -19.67 | 3.3 | -6.33 | 161.29 | -7.59 | -117.59 | -3.97 | -20.38 | 3.29 | -6.45 | 162.71 | -7.91 | -115.47 | -4.18 | -20.5 | 3.33 | -6.24 | 162.5 | -7.86 | -114.26 | -4.02 | -20.07 | 3.37 | -5.99 | 160.76 | -7.63 | -113.09 | -3.75 | -19.35 | 3.33 | -5.86 | 157.87 | -7.12 | -114.21 | -3.44 | -18.89 | 3.19 | -6.24 | 155.94 | -7.21 | -117.4 | -3.69 | -19.81 | 2.95 | -6.6 | 156.14 | -7.68 | -118.27 | -4.1 | -20.81 | 2.87 | -6.53 | 155.19 | -7.66 | -119.11 | -4.07 | -20.77 | 2.87 | -6.77 | 153.9 | -7.99 | -120.89 | -4.35 | -20.78 | 3 | -7 | 155.58 | -8.44 | -118.48 | -4.67 | -20.97 | 3.07 | -7.05 | 156.39 | -8.61 | -115.41 | -4.76 | -20.53 | 3.16 | -6.81 | 156.89 | -8.23 | -113.18 | -4.45 | -19.98 | 3.14 | -6.52 | 154.84 | -7.89 | -114.75 | -4.13 | -19.9 | 3.04 | -6.4 | 153.21 | -7.77 | -114.79 | -4.01 | -19.81 | 2.98 | -6.38 | 152.07 | -7.52 | -113.94 | -3.89 | -19.38 | 2.99 | -6.5 | 149.89 | -7.33 | -115.98 | -3.87 | -19.59 | 2.88 | -6.67 | 148.45 | -7.43 | -117.43 | -4.01 | -19.56 | 2.93 | -6.81 | 147.59 | -7.46 | -117 | -4.1 | -19.37 | 3.02 | -7.07 | 148.2 | -7.34 | -116.77 | -4.16 | -19.48 | 3.02 | -7.35 | 149.78 | -7.51 | -116.64 | -4.38 | -19.81 | 2.98 | -7.26 | 150.92 | -7.51 | -115.23 | -4.33 | -19.78 | 2.96 | -7 | 151.38 | -7.11 | -112.99 | -4 | -19.52 | 2.96 | -6.92 | 150.26 | -6.59 | -114.26 | -3.69 | -19.76 | 2.84 | -7.16 | 151.94 | -6.67 | -114.5 | -3.85 | -20.5 | 2.67 | -6.89 | 153.33 | -6.47 | -113.93 | -3.62 | -20.38 | 2.61 | -6.76 | 152.76 | -6.21 | -113.96 | -3.43 | -20.37 | 2.59 | -6.65 | 153.03 | -5.95 | -115.32 | -3.24 | -20.02 | 2.64 | -6.76 | 152.99 | -6.14 | -116.13 | -3.39 | -19.87 | 2.69 | -6.94 | 153.94 | -6.28 | -114.4 | -3.54 | -20.1 | 2.7 | -6.86 | 155.13 | -5.94 | -114.3 | -3.32 | -20.28 | 2.63 | -6.68 | 155.47 | -5.81 | -116.27 | -3.19 | -19.91 | 2.62 | -6.58 | 155.62 | -6.04 | -116.6 | -3.25 | -19.66 | 2.66 | -6.59 | 154.98 | -6.14 | -115.68 | -3.31 | -19.64 | 2.69 | -6.64 | 155.3 | -6.03 | -115.17 | -3.28 | -19.25 | 2.82 | -6.42 | 155.3 | -5.82 | -115.8 | -3.06 | -18.78 | 2.9 | -6.42 | 154.01 | -5.88 | -116.23 | -3.08 | -18.54 | 2.99 | -6.58 | 154.02 | -5.85 | -115.37 | -3.13 | -18.41 | 3.1 | -6.75 | 154.15 | -5.75 | -115.84 | -3.15 | -18.33 | 3.18 | -6.79 | 154.89 | -5.65 | -116.32 | -3.1 | -18.35 | 3.18 | -6.7 | 155.01 | -5.42 | -117.11 | -2.94 | -18.3 | 3.16 | -6.75 | 155.15 | -5.42 | -119.45 | -2.97 | -18.01 | 3.23 | -6.74 | 156.19 | -5.66 | -120.94 | -3.11 | -17.68 | 3.32 | -6.55 | 155.96 | -5.92 | -121.18 | -3.16 | -17.7 | 3.3 | -6.44 | 154.54 | -5.86 | -120.83 | -3.06 | -17.67 | 3.27 | -6.53 | 153.14 | -5.87 | -122.66 | -3.1 | -17.28 | 3.45 | -6.85 | 153.56 | -6.32 | -122.79 | -3.48 | -17.5 | 3.5
518 | D554 | 140 | 360 | -6.82 | 150.53 | -12.87 | -93.95 | -6.51 | -14.4 | 7.43 | -6.96 | 151.86 | -13.01 | -92.35 | -6.66 | -14.52 | 7.45 | -7.1 | 151.51 | -12.9 | -91.47 | -6.73 | -14.68 | 7.37 | -7.45 | 152.46 | -12.64 | -90.04 | -6.88 | -15.32 | 6.92 | -7.85 | 152.86 | -12.53 | -91.55 | -7.07 | -16.26 | 6.29 | -8.02 | 155.49 | -12.54 | -90.16 | -7.16 | -16.71 | 6.02 | -8.07 | 155.49 | -12.27 | -91.8 | -7.07 | -17.24 | 5.57 | -8.32 | 157.3 | -12.37 | -92.68 | -7.23 | -18.01 | 5.17 | -8.24 | 160.9 | -12.3 | -91.63 | -7.13 | -18.3 | 4.92 | -7.6 | 163 | -11.78 | -91.78 | -6.5 | -17.86 | 4.82 | -7.13 | 162.09 | -11.6 | -94.41 | -6.12 | -17.24 | 4.96 | -7.07 | 162.22 | -12.09 | -94.7 | -6.26 | -16.62 | 5.44 | -6.91 | 165.51 | -12.39 | -89.15 | -6.29 | -15.82 | 6.03 | -6.44 | 166.76 | -12.18 | -84.89 | -5.93 | -14.87 | 6.49 | -5.9 | 165.76 | -11.82 | -81.99 | -5.5 | -13.86 | 6.99 | -5.86 | 164.32 | -11.7 | -77.92 | -5.51 | -13.34 | 7.49 | -5.9 | 162.16 | -11.1 | -74.8 | -5.44 | -13.1 | 7.65 | -6.12 | 160.72 | -10.57 | -74.51 | -5.43 | -13.4 | 7.35 | -6.09 | 161.43 | -9.93 | -73.95 | -5.17 | -13.6 | 6.93 | -6.02 | 159.21 | -9.35 | -75.69 | -4.92 | -13.6 | 6.71 | -6.2 | 158.07 | -8.89 | -77.28 | -4.83 | -14.01 | 6.29 | -6.3 | 156.97 | -8.55 | -80.59 | -4.69 | -14.65 | 5.72 | -6.44 | 156.49 | -8.55 | -83.13 | -4.73 | -15.27 | 5.32 | -6.42 | 156.54 | -8.34 | -82.94 | -4.62 | -15.26 | 5.26 | -6.57 | 156.31 | -8.2 | -83.64 | -4.64 | -15.57 | 5.07 | -6.67 | 157.45 | -8.01 | -84.19 | -4.57 | -16.14 | 4.7 | -6.29 | 157.53 | -7.59 | -85.32 | -4.15 | -16.1 | 4.49 | -6.14 | 155.36 | -7.36 | -87.46 | -3.97 | -15.95 | 4.47 | -6.21 | 154.19 | -7.25 | -88.53 | -3.95 | -16 | 4.44 | -6.4 | 152.83 | -7.29 | -89.87 | -4.07 | -16.17 | 4.4 | -6.63 | 152.25 | -7.21 | -89.58 | -4.17 | -16.1 | 4.49 | -6.82 | 151.2 | -6.99 | -90.76 | -4.16 | -16.2 | 4.44 | -7.18 | 150.91 | -6.9 | -92.07 | -4.27 | -16.64 | 4.27 | -7.64 | 152.23 | -6.96 | -92.02 | -4.5 | -17.2 | 4.1 | -7.89 | 154.51 | -6.77 | -92.5 | -4.48 | -17.89 | 3.77 | -7.91 | 157.01 | -6.59 | -94.67 | -4.33 | -19.32 | 3.13 | -7.78 | 158.88 | -6.74 | -96.2 | -4.31 | -21.14 | 2.52 | -7.68 | 160.49 | -6.91 | -95.49 | -4.34 | -22.01 | 2.28 | -7.57 | 162.32 | -6.89 | -94.08 | -4.27 | -22.29 | 2.19 | -7.18 | 163.52 | -6.61 | -93.99 | -3.93 | -22.76 | 2 | -6.81 | 162.89 | -6.56 | -94.99 | -3.72 | -23.13 | 1.87 | -6.68 | 161.6 | -6.66 | -94.4 | -3.73 | -21.94 | 2.15 | -6.9 | 160.63 | -6.66 | -92.9 | -3.86 | -20.61 | 2.54 | -7.05 | 160.72 | -6.49 | -92.29 | -3.85 | -20.17 | 2.68 | -7.21 | 160.38 | -6.26 | -92.89 | -3.8 | -19.89 | 2.75 | -7.5 | 160.6 | -6.15 | -93.71 | -3.87 | -19.89 | 2.77 | -7.85 | 163.19 | -6.29 | -94.55 | -4.07 | -21.14 | 2.45 | -7.86 | 166.77 | -6.5 | -93.84 | -4.17 | -23.07 | 1.98 | -7.52 | 169.02 | -6.44 | -92.35 | -3.98 | -24.18 | 1.7 | -7.02 | 169 | -6.05 | -92.46 | -3.54 | -24.13 | 1.63 | -6.78 | 167.45 | -5.98 | -93.88 | -3.39 | -24.43 | 1.54 | -6.85 | 166.53 | -6.06 | -93.08 | -3.47 | -23.32 | 1.77 | -7.04 | 165.05 | -5.98 | -94.22 | -3.52 | -22.53 | 1.96 | -7.34 | 165.36 | -6.1 | -96.04 | -3.71 | -23.43 | 1.8 | -7.32 | 166.01 | -6.26 | -96.88 | -3.78 | -24.99 | 1.52 | -7.48 | 167.05 | -6.65 | -95.78 | -4.06 | -26.16 | 1.37 | -7.48 | 168.74 | -6.78 | -93.52 | -4.13 | -26.2 | 1.37 | -7.18 | 168.43 | -6.54 | -92.9 | -3.87 | -25.35 | 1.47 | -6.89 | 166.58 | -6.21 | -92.88 | -3.57 | -23.56 | 1.74 | -6.76 | 163.55 | -5.71 | -95.05 | -3.25 | -21.91 | 2.04 | -7.12 | 161.92 | -5.9 | -98.81 | -3.5 | -22.9 | 1.87 | -7.47 | 162.6 | -6.43 | -99.5 | -3.94 | -24.74 | 1.59 | -7.33 | 161.7 | -6.44 | -99.68 | -3.89 | -24.71 | 1.58 | -7.52 | 160.81 | -6.63 | -100.48 | -4.08 | -24.83 | 1.6 | -7.66 | 162.7 | -6.91 | -98.09 | -4.3 | -25.07 | 1.59 | -7.61 | 163.53 | -6.88 | -95.51 | -4.27 | -23.87 | 1.83 | -7.29 | 163.68 | -6.36 | -94.4 | -3.85 | -22.47 | 2.05 | -6.97 | 161.39 | -6.02 | -97 | -3.51 | -22.26 | 2.02 | -6.85 | 159.63 | -5.97 | -97.84 | -3.44 | -21.79 | 2.11 | -6.78 | 158.23 | -5.71 | -97.19 | -3.29 | -20.25 | 2.48 | -6.86 | 155.86 | -5.57 | -99.23 | -3.26 | -19.71 | 2.63 | -7.05 | 154.15 | -5.63 | -100.55 | -3.38 | -19.47 | 2.75 | -7.18 | 153.16 | -5.59 | -100.18 | -3.43 | -18.7 | 3.02 | -7.46 | 153.54 | -5.39 | -100.19 | -3.44 | -18.06 | 3.26 | -7.74 | 155.24 | -5.5 | -100.37 | -3.6 | -18.49 | 3.16 | -7.63 | 156.17 | -5.46 | -99.79 | -3.53 | -18.67 | 3.07 | -7.4 | 156.47 | -5.07 | -98.35 | -3.22 | -17.73 | 3.31 | -7.33 | 155.49 | -4.59 | -100.19 | -2.91 | -16.85 | 3.54 | -7.58 | 157.36 | -4.79 | -100.6 | -3.11 | -17.48 | 3.36 | -7.32 | 158.92 | -4.65 | -99.97 | -2.91 | -17.76 | 3.18 | -7.16 | 158.59 | -4.39 | -99.59 | -2.7 | -17.15 | 3.33 | -7.06 | 158.8 | -4.1 | -100.73 | -2.48 | -16.81 | 3.38 | -7.16 | 158.5 | -4.26 | -101.46 | -2.61 | -17.16 | 3.29 | -7.39 | 159.89 | -4.38 | -99.8 | -2.78 | -17.04 | 3.41 | -7.24 | 161.53 | -4.06 | -99.62 | -2.52 | -16.63 | 3.47 | -6.98 | 161.84 | -3.94 | -101.46 | -2.33 | -17.1 | 3.21 | -6.83 | 161.71 | -4.11 | -101.26 | -2.37 | -17.92 | 2.92 | -6.84 | 160.63 | -4.18 | -100.3 | -2.42 | -17.74 | 3.01 | -6.93 | 160.73 | -4 | -99.71 | -2.36 | -16.92 | 3.29 | -6.73 | 160.59 | -3.75 | -100.17 | -2.13 | -16.64 | 3.31 | -6.75 | 159.13 | -3.72 | -100.64 | -2.13 | -16.34 | 3.43 | -6.99 | 158.99 | -3.63 | -100 | -2.18 | -15.56 | 3.78 | -7.26 | 159.58 | -3.49 | -100.75 | -2.19 | -14.96 | 4.07 | -7.34 | 160.77 | -3.4 | -101.72 | -2.16 | -14.83 | 4.12 | -7.29 | 161.64 | -3.24 | -102.38 | -2.03 | -14.61 | 4.16 | -7.26 | 162.32 | -3.24 | -104.21 | -2.01 | -14.79 | 4.06 | -7.22 | 163.58 | -3.46 | -105.22 | -2.13 | -15.55 | 3.76 | -7 | 163.42 | -3.66 | -104.89 | -2.16 | -16.54 | 3.36 | -6.88 | 162.11 | -3.51 | -104.2 | -2.03 | -16.27 | 3.41 | -6.99 | 160.93 | -3.4 | -105.58 | -2.01 | -15.73 | 3.63 | -7.3 | 161.81 | -3.74 | -105.77 | -2.33 | -16.17 | 3.58
555 | M | 150 | 0 | -7.89 | 147.44 | -11.8 | -138.13 | -6.69 | -18.39 | 4.62 | -7.99 | 149.07 | -12.05 | -136.78 | -6.85 | -18.28 | 4.78 | -8.05 | 148.45 | -12.08 | -135.33 | -6.89 | -18.66 | 4.58 | -8.44 | 148.89 | -11.94 | -133.85 | -7.06 | -19.9 | 4.03 | -8.85 | 148.98 | -11.83 | -135.58 | -7.27 | -20.72 | 3.75 | -9.17 | 152.49 | -11.76 | -135.01 | -7.46 | -20.86 | 3.77 | -9.14 | 153.89 | -11.59 | -137.87 | -7.42 | -19.9 | 4.21 | -9.16 | 156.82 | -11.77 | -139.88 | -7.59 | -18.64 | 5 | -8.72 | 159.69 | -11.93 | -139.8 | -7.44 | -17.34 | 5.76 | -7.86 | 159.97 | -11.57 | -139.92 | -6.79 | -16.19 | 6.13 | -7.48 | 157 | -11.4 | -143.54 | -6.51 | -15.6 | 6.37 | -7.55 | 156.37 | -11.83 | -145.09 | -6.73 | -15.35 | 6.76 | -7.48 | 159 | -12.42 | -143.08 | -6.91 | -14.92 | 7.32 | -7.16 | 160.43 | -12.7 | -140.08 | -6.77 | -14.51 | 7.57 | -6.73 | 159.47 | -12.85 | -137.66 | -6.47 | -14.13 | 7.65 | -6.75 | 158.63 | -13.19 | -133.43 | -6.52 | -14.4 | 7.44 | -6.76 | 157.26 | -13.12 | -129.36 | -6.44 | -14.86 | 6.93 | -7.03 | 156.16 | -13.01 | -126.47 | -6.55 | -15.7 | 6.33 | -6.94 | 157.51 | -12.56 | -123.3 | -6.33 | -16.05 | 5.89 | -6.78 | 155.88 | -11.93 | -121.9 | -5.98 | -16.55 | 5.3 | -6.86 | 155.06 | -11.39 | -121.8 | -5.83 | -17.46 | 4.67 | -6.82 | 154.25 | -10.75 | -124.43 | -5.58 | -18.15 | 4.16 | -6.8 | 153.65 | -10.68 | -127.47 | -5.56 | -17.95 | 4.26 | -6.65 | 153.05 | -10.55 | -128.59 | -5.42 | -17.71 | 4.31 | -6.73 | 152.76 | -10.67 | -128.42 | -5.51 | -17.77 | 4.32 | -6.71 | 153.03 | -10.57 | -126.84 | -5.45 | -18.03 | 4.16 | -6.33 | 152.23 | -9.96 | -126.37 | -4.97 | -18.14 | 3.88 | -6.24 | 149.38 | -9.5 | -128.87 | -4.73 | -18.76 | 3.5 | -6.3 | 148.53 | -9.31 | -129.95 | -4.69 | -19.26 | 3.28 | -6.38 | 147.47 | -9.14 | -131.49 | -4.67 | -19.75 | 3.09 | -6.47 | 146.2 | -8.89 | -132.66 | -4.61 | -20.59 | 2.78 | -6.7 | 144.64 | -8.71 | -135.64 | -4.67 | -21.36 | 2.56 | -6.98 | 144.44 | -8.68 | -138.44 | -4.83 | -21.35 | 2.61 | -7.23 | 145.4 | -8.73 | -139.4 | -5.01 | -21.15 | 2.73 | -7.37 | 146.12 | -8.62 | -141.63 | -5.07 | -20.38 | 3.01 | -7.45 | 146.57 | -8.62 | -145.47 | -5.17 | -18.89 | 3.63 | -7.45 | 147.61 | -8.98 | -148.2 | -5.39 | -17.6 | 4.35 | -7.47 | 148.82 | -9.3 | -148.76 | -5.58 | -17.05 | 4.75 | -7.47 | 150.8 | -9.5 | -148.75 | -5.71 | -16.52 | 5.15 | -7.14 | 152.49 | -9.56 | -150.04 | -5.6 | -15.42 | 5.82 | -6.79 | 152.59 | -9.97 | -151.75 | -5.61 | -14.54 | 6.5 | -6.47 | 151.33 | -10.38 | -150.98 | -5.53 | -14.32 | 6.62 | -6.47 | 149.76 | -10.71 | -149.89 | -5.6 | -14.56 | 6.48 | -6.58 | 148.47 | -10.93 | -149.33 | -5.72 | -14.9 | 6.3 | -6.7 | 146.48 | -11.04 | -149.51 | -5.8 | -15.29 | 6.07 | -7.05 | 145.06 | -11.15 | -150.7 | -6.06 | -15.82 | 5.86 | -7.55 | 146.18 | -11.69 | -152.25 | -6.62 | -15.88 | 6.24 | -7.88 | 148.96 | -12.43 | -151.9 | -7.14 | -15.65 | 6.86 | -7.81 | 151.9 | -13.19 | -149.42 | -7.38 | -15.14 | 7.55 | -7.36 | 153.39 | -13.48 | -145.5 | -7.13 | -14.59 | 7.85 | -7 | 152.02 | -13.64 | -142.9 | -6.87 | -14.31 | 7.88 | -7.06 | 150.47 | -13.78 | -139.04 | -6.89 | -14.72 | 7.48 | -7.34 | 148.51 | -13.66 | -138.25 | -7.01 | -15.47 | 6.9 | -7.73 | 148.68 | -13.91 | -138.92 | -7.36 | -15.89 | 6.84 | -7.79 | 149.3 | -14.37 | -139.61 | -7.57 | -15.58 | 7.3 | -7.98 | 150.17 | -15.39 | -135.83 | -7.98 | -15.4 | 7.9 | -8.06 | 151.55 | -15.88 | -127.7 | -8.13 | -15.48 | 7.98 | -7.89 | 151.31 | -15.57 | -121.25 | -7.9 | -15.52 | 7.69 | -7.73 | 150.17 | -14.8 | -116.61 | -7.56 | -15.8 | 7.09 | -7.67 | 148.15 | -13.76 | -117.29 | -7.19 | -16.58 | 6.14 | -7.98 | 147.08 | -13.42 | -120.88 | -7.27 | -17.61 | 5.46 | -8.26 | 148.57 | -13.84 | -122.73 | -7.6 | -17.74 | 5.59 | -8.07 | 147.94 | -13.85 | -123.59 | -7.48 | -17.34 | 5.79 | -8.15 | 146.47 | -14.27 | -124.89 | -7.67 | -17.08 | 6.12 | -8.26 | 148.07 | -14.85 | -121.66 | -7.93 | -16.75 | 6.59 | -8.28 | 148.37 | -15.05 | -116.55 | -8.02 | -16.57 | 6.82 | -8.04 | 148.43 | -14.37 | -113 | -7.65 | -16.6 | 6.49 | -7.79 | 146.08 | -13.92 | -112.8 | -7.35 | -16.41 | 6.4 | -7.77 | 144.94 | -13.52 | -112.98 | -7.21 | -16.69 | 6.07 | -7.7 | 144.43 | -13.22 | -112.52 | -7.07 | -16.77 | 5.91 | -7.82 | 142.92 | -13.1 | -113.96 | -7.11 | -17.11 | 5.69 | -7.85 | 141.56 | -13.18 | -115.09 | -7.16 | -17.07 | 5.75 | -7.94 | 141.27 | -13.26 | -114.14 | -7.25 | -17.06 | 5.83 | -8.08 | 142.31 | -13.21 | -113.6 | -7.32 | -17.43 | 5.62 | -8.21 | 143.21 | -13.49 | -112.24 | -7.51 | -17.38 | 5.78 | -8.04 | 143.53 | -13.68 | -108.58 | -7.5 | -16.6 | 6.36 | -7.76 | 143.48 | -13.08 | -104.31 | -7.16 | -16.14 | 6.46 | -7.75 | 142.17 | -12.32 | -104.56 | -6.89 | -16.55 | 5.94 | -7.93 | 144.03 | -12.3 | -103.72 | -6.98 | -17.03 | 5.66 | -7.66 | 145.46 | -12.09 | -102.17 | -6.74 | -16.7 | 5.72 | -7.52 | 145.36 | -11.67 | -101.56 | -6.51 | -16.66 | 5.58 | -7.35 | 145.65 | -11.38 | -101.9 | -6.28 | -16.68 | 5.42 | -7.35 | 145.96 | -11.52 | -101.25 | -6.34 | -16.52 | 5.56 | -7.32 | 146.62 | -11.49 | -97.78 | -6.35 | -16.07 | 5.89 | -7.2 | 146.69 | -10.88 | -96.52 | -6.07 | -16.07 | 5.68 | -7.05 | 146.57 | -10.6 | -98.36 | -5.83 | -16.3 | 5.37 | -6.95 | 146.67 | -10.76 | -97.97 | -5.84 | -15.98 | 5.59 | -6.93 | 145.82 | -10.77 | -95.73 | -5.89 | -15.43 | 6.02 | -6.95 | 146.02 | -10.4 | -93.77 | -5.79 | -15.34 | 6.02 | -6.7 | 145.94 | -9.94 | -93.42 | -5.46 | -15.1 | 5.95 | -6.59 | 144.45 | -9.67 | -93.02 | -5.33 | -14.7 | 6.15 | -6.7 | 144.11 | -9.29 | -92.12 | -5.26 | -14.7 | 6.1 | -6.74 | 144.16 | -8.89 | -93.79 | -5.08 | -15.19 | 5.61 | -6.67 | 144.34 | -8.65 | -95.5 | -4.9 | -15.58 | 5.23 | -6.5 | 143.55 | -8.37 | -97.29 | -4.65 | -15.67 | 5.02 | -6.46 | 142.8 | -8.33 | -100.18 | -4.57 | -16.18 | 4.68 | -6.4 | 142.26 | -8.56 | -102.26 | -4.61 | -16.39 | 4.58 | -6.35 | 140.32 | -8.92 | -102.38 | -4.77 | -15.71 | 5.07 | -6.38 | 138.24 | -8.97 | -101.6 | -4.87 | -15.12 | 5.51 | -6.62 | 136.37 | -8.97 | -101.73 | -5.04 | -15.06 | 5.68 | -7.06 | 136.88 | -9.16 | -100.21 | -5.39 | -15.33 | 5.74
556 | I555i557 | 150 | 10 | -7.44 | 149.92 | -10.01 | -116.21 | -5.73 | -18.19 | 4.24 | -7.62 | 151.82 | -10.23 | -114.82 | -5.91 | -18.39 | 4.24 | -7.69 | 151.75 | -10.2 | -113.44 | -5.94 | -18.5 | 4.19 | -8.04 | 152.71 | -10.07 | -112.23 | -6.07 | -19.38 | 3.82 | -8.38 | 153.03 | -9.98 | -114.02 | -6.21 | -20.36 | 3.46 | -8.61 | 156.16 | -10 | -113.5 | -6.35 | -21 | 3.29 | -8.6 | 157.24 | -9.86 | -115.9 | -6.29 | -21.2 | 3.29 | -8.65 | 160.05 | -10.07 | -117.28 | -6.44 | -21.7 | 3.43 | -8.22 | 163.19 | -10.21 | -116.3 | -6.28 | -21.14 | 3.77 | -7.35 | 163.41 | -9.77 | -115.69 | -5.61 | -19.45 | 4.13 | -6.92 | 160.32 | -9.52 | -118.5 | -5.26 | -18.51 | 4.36 | -6.98 | 159.56 | -9.84 | -119.47 | -5.44 | -18.19 | 4.63 | -6.94 | 161.85 | -10.2 | -116.32 | -5.57 | -17.39 | 5.11 | -6.67 | 163.27 | -10.2 | -113.18 | -5.39 | -16.76 | 5.35 | -6.26 | 162.52 | -10.03 | -111.29 | -5.03 | -16.06 | 5.5 | -6.29 | 161.75 | -10.19 | -108.25 | -5.07 | -15.79 | 5.57 | -6.3 | 160.48 | -9.96 | -105.63 | -4.97 | -15.7 | 5.44 | -6.6 | 159.49 | -9.77 | -104.05 | -5.06 | -16.05 | 5.18 | -6.53 | 161.09 | -9.34 | -101.82 | -4.82 | -16.23 | 4.9 | -6.38 | 160.08 | -8.75 | -101.31 | -4.48 | -16.28 | 4.62 | -6.41 | 159.71 | -8.24 | -101.74 | -4.26 | -16.69 | 4.26 | -6.28 | 159.12 | -7.63 | -104.5 | -3.91 | -17.15 | 3.86 | -6.21 | 158.41 | -7.52 | -107.45 | -3.82 | -17.33 | 3.76 | -5.99 | 157.61 | -7.29 | -108.48 | -3.6 | -17.02 | 3.8 | -6.06 | 157.07 | -7.26 | -109.05 | -3.6 | -16.98 | 3.82 | -6 | 157.31 | -7.07 | -108.81 | -3.46 | -17.12 | 3.69 | -5.56 | 156.5 | -6.48 | -109.4 | -2.95 | -16.98 | 3.52 | -5.44 | 153.37 | -6.07 | -112.6 | -2.69 | -17.07 | 3.36 | -5.49 | 152.1 | -5.93 | -114.4 | -2.65 | -17.32 | 3.24 | -5.57 | 150.81 | -5.82 | -116.42 | -2.64 | -17.6 | 3.14 | -5.64 | 149.34 | -5.64 | -117.84 | -2.59 | -17.82 | 3.05 | -5.85 | 147.57 | -5.46 | -121.08 | -2.6 | -18.02 | 3.01 | -6.11 | 146.98 | -5.51 | -124.13 | -2.76 | -18.23 | 2.98 | -6.41 | 147.51 | -5.64 | -125.29 | -2.98 | -18.24 | 3.05 | -6.57 | 147.99 | -5.59 | -127.32 | -3.04 | -17.85 | 3.2 | -6.63 | 148.21 | -5.63 | -130.85 | -3.12 | -17.32 | 3.44 | -6.68 | 148.9 | -5.97 | -133.15 | -3.35 | -17.16 | 3.66 | -6.74 | 149.96 | -6.28 | -133.36 | -3.55 | -17.34 | 3.75 | -6.81 | 151.76 | -6.48 | -133.07 | -3.7 | -17.24 | 3.92 | -6.55 | 153.48 | -6.49 | -133.85 | -3.6 | -16.86 | 4.19 | -6.21 | 153.6 | -6.79 | -135.13 | -3.58 | -17.32 | 4.28 | -5.94 | 152.42 | -7.12 | -134.21 | -3.56 | -18.47 | 4.08 | -5.99 | 150.92 | -7.34 | -132.85 | -3.65 | -18.54 | 4.03 | -6.14 | 149.88 | -7.45 | -132.19 | -3.75 | -18.19 | 4.05 | -6.26 | 148.07 | -7.46 | -132.32 | -3.8 | -17.76 | 4.08 | -6.6 | 147.04 | -7.51 | -133.23 | -3.99 | -17.47 | 4.14 | -7.11 | 148.23 | -7.88 | -134.32 | -4.44 | -17.25 | 4.45 | -7.4 | 151.02 | -8.39 | -133.66 | -4.84 | -17.42 | 4.72 | -7.33 | 153.85 | -8.79 | -131.61 | -4.95 | -17.37 | 5 | -6.9 | 155.03 | -8.81 | -129.38 | -4.67 | -17.2 | 5.08 | -6.6 | 153.92 | -8.88 | -128.39 | -4.48 | -17.45 | 4.98 | -6.7 | 152.55 | -9 | -125.82 | -4.55 | -17.55 | 4.82 | -6.95 | 151 | -8.86 | -125.58 | -4.61 | -17.2 | 4.73 | -7.28 | 151.37 | -8.99 | -126.74 | -4.85 | -17.14 | 4.8 | -7.31 | 151.72 | -9.26 | -127.7 | -4.97 | -17.16 | 4.98 | -7.53 | 152.35 | -9.93 | -125.82 | -5.32 | -17.29 | 5.25 | -7.64 | 153.85 | -10.26 | -121.29 | -5.48 | -17.45 | 5.28 | -7.48 | 153.83 | -10.11 | -117.9 | -5.33 | -17.71 | 5.06 | -7.31 | 152.71 | -9.64 | -115.41 | -5.07 | -17.82 | 4.75 | -7.21 | 150.83 | -8.9 | -116.39 | -4.74 | -17.52 | 4.43 | -7.51 | 149.67 | -8.78 | -119.62 | -4.87 | -17.83 | 4.19 | -7.8 | 150.95 | -9.17 | -120.69 | -5.2 | -18.15 | 4.22 | -7.62 | 150.43 | -9.08 | -121.64 | -5.05 | -17.8 | 4.34 | -7.72 | 149.11 | -9.35 | -123.93 | -5.21 | -17.66 | 4.53 | -7.82 | 150.73 | -9.88 | -122.22 | -5.5 | -18.11 | 4.62 | -7.84 | 150.93 | -10.14 | -118.78 | -5.63 | -18.79 | 4.54 | -7.61 | 150.87 | -9.67 | -116.35 | -5.33 | -18.67 | 4.38 | -7.42 | 148.79 | -9.35 | -117.28 | -5.09 | -18.41 | 4.35 | -7.4 | 147.84 | -9.19 | -117.47 | -5.04 | -18.76 | 4.14 | -7.37 | 147.69 | -8.94 | -116.74 | -4.92 | -18.44 | 4.14 | -7.4 | 146.66 | -8.84 | -118.27 | -4.9 | -18.42 | 4.07 | -7.38 | 145.76 | -8.95 | -119.55 | -4.95 | -18.77 | 4.01 | -7.38 | 145.2 | -9.01 | -119.1 | -4.99 | -19.05 | 3.97 | -7.48 | 145.78 | -8.98 | -118.79 | -5.03 | -19.09 | 3.9 | -7.57 | 146.52 | -9.27 | -118.16 | -5.22 | -19.62 | 3.88 | -7.39 | 146.77 | -9.43 | -115.54 | -5.21 | -20.11 | 3.99 | -7.12 | 146.55 | -8.98 | -111.98 | -4.89 | -19.72 | 4.03 | -7.05 | 145.12 | -8.38 | -112.59 | -4.61 | -19.02 | 3.93 | -7.25 | 146.59 | -8.44 | -111.87 | -4.75 | -19.2 | 3.82 | -7.01 | 147.78 | -8.25 | -110.53 | -4.53 | -19.02 | 3.83 | -6.86 | 147.65 | -7.89 | -109.82 | -4.3 | -18.51 | 3.86 | -6.68 | 147.96 | -7.59 | -110.68 | -4.05 | -18.24 | 3.81 | -6.65 | 147.87 | -7.79 | -110.42 | -4.14 | -18.88 | 3.73 | -6.69 | 148.31 | -7.85 | -107.38 | -4.21 | -18.69 | 3.9 | -6.56 | 148.43 | -7.33 | -106.26 | -3.92 | -17.89 | 3.95 | -6.41 | 148.01 | -7.1 | -107.97 | -3.72 | -17.93 | 3.79 | -6.35 | 147.88 | -7.24 | -107.81 | -3.75 | -18.04 | 3.84 | -6.38 | 146.9 | -7.27 | -106.11 | -3.81 | -17.53 | 4.12 | -6.43 | 147.31 | -6.99 | -104.68 | -3.72 | -16.95 | 4.26 | -6.2 | 147.13 | -6.61 | -104.69 | -3.43 | -16.59 | 4.26 | -6.12 | 145.63 | -6.43 | -104.75 | -3.33 | -16.21 | 4.4 | -6.25 | 145.42 | -6.17 | -103.99 | -3.29 | -15.7 | 4.54 | -6.33 | 145.58 | -5.92 | -105.31 | -3.19 | -15.74 | 4.37 | -6.26 | 145.96 | -5.75 | -106.6 | -3.06 | -15.95 | 4.16 | -6.06 | 145.41 | -5.5 | -107.76 | -2.83 | -15.92 | 4.04 | -6.01 | 144.51 | -5.45 | -110.28 | -2.76 | -16.18 | 3.86 | -5.95 | 144.01 | -5.65 | -112.19 | -2.81 | -16.7 | 3.68 | -5.87 | 142.17 | -5.96 | -112.4 | -2.94 | -16.93 | 3.76 | -5.88 | 140 | -5.97 | -111.77 | -2.98 | -16.39 | 4.05 | -6.12 | 137.89 | -5.97 | -112.43 | -3.12 | -15.96 | 4.28 | -6.56 | 138.01 | -6.22 | -111.59 | -3.48 | -16.07 | 4.39
557 | M | 150 | 20 | -7 | 152.4 | -8.23 | -94.28 | -4.76 | -17.99 | 3.85 | -7.24 | 154.58 | -8.41 | -92.86 | -4.97 | -18.51 | 3.71 | -7.33 | 155.04 | -8.33 | -91.55 | -4.99 | -18.34 | 3.79 | -7.64 | 156.53 | -8.21 | -90.61 | -5.08 | -18.86 | 3.61 | -7.91 | 157.08 | -8.14 | -92.45 | -5.15 | -20 | 3.18 | -8.06 | 159.83 | -8.23 | -91.99 | -5.25 | -21.15 | 2.81 | -8.05 | 160.59 | -8.14 | -93.93 | -5.17 | -22.49 | 2.38 | -8.14 | 163.28 | -8.37 | -94.68 | -5.29 | -24.76 | 1.85 | -7.72 | 166.69 | -8.5 | -92.8 | -5.13 | -24.94 | 1.78 | -6.83 | 166.85 | -7.97 | -91.45 | -4.42 | -22.72 | 2.12 | -6.36 | 163.63 | -7.63 | -93.47 | -4.02 | -21.43 | 2.35 | -6.42 | 162.74 | -7.85 | -93.84 | -4.15 | -21.03 | 2.51 | -6.4 | 164.7 | -7.98 | -89.56 | -4.23 | -19.87 | 2.9 | -6.19 | 166.12 | -7.71 | -86.27 | -4 | -19.01 | 3.12 | -5.79 | 165.57 | -7.21 | -84.93 | -3.59 | -18 | 3.35 | -5.83 | 164.87 | -7.18 | -83.07 | -3.63 | -17.19 | 3.7 | -5.85 | 163.7 | -6.81 | -81.9 | -3.5 | -16.53 | 3.94 | -6.17 | 162.81 | -6.54 | -81.63 | -3.56 | -16.41 | 4.03 | -6.12 | 164.68 | -6.12 | -80.33 | -3.32 | -16.41 | 3.92 | -5.99 | 164.27 | -5.58 | -80.72 | -2.98 | -16.01 | 3.94 | -5.97 | 164.37 | -5.08 | -81.67 | -2.69 | -15.92 | 3.85 | -5.75 | 164 | -4.51 | -84.57 | -2.25 | -16.14 | 3.56 | -5.61 | 163.18 | -4.36 | -87.43 | -2.08 | -16.71 | 3.26 | -5.33 | 162.16 | -4.04 | -88.37 | -1.77 | -16.34 | 3.29 | -5.39 | 161.37 | -3.86 | -89.67 | -1.7 | -16.18 | 3.32 | -5.29 | 161.6 | -3.58 | -90.78 | -1.48 | -16.22 | 3.22 | -4.8 | 160.77 | -3 | -92.42 | -0.94 | -15.83 | 3.16 | -4.64 | 157.36 | -2.64 | -96.33 | -0.66 | -15.38 | 3.22 | -4.67 | 155.68 | -2.54 | -98.85 | -0.61 | -15.39 | 3.21 | -4.76 | 154.14 | -2.51 | -101.35 | -0.62 | -15.46 | 3.18 | -4.81 | 152.47 | -2.38 | -103.01 | -0.57 | -15.06 | 3.32 | -4.99 | 150.49 | -2.2 | -106.51 | -0.53 | -14.69 | 3.45 | -5.24 | 149.53 | -2.33 | -109.82 | -0.69 | -15.11 | 3.34 | -5.59 | 149.63 | -2.54 | -111.18 | -0.95 | -15.32 | 3.36 | -5.76 | 149.86 | -2.56 | -113.01 | -1.02 | -15.33 | 3.39 | -5.82 | 149.85 | -2.63 | -116.23 | -1.07 | -15.75 | 3.24 | -5.92 | 150.18 | -2.96 | -118.1 | -1.3 | -16.72 | 2.97 | -6.01 | 151.1 | -3.27 | -117.96 | -1.52 | -17.63 | 2.74 | -6.15 | 152.71 | -3.46 | -117.38 | -1.7 | -17.97 | 2.69 | -5.96 | 154.46 | -3.42 | -117.66 | -1.59 | -18.29 | 2.56 | -5.63 | 154.61 | -3.62 | -118.52 | -1.56 | -20.09 | 2.07 | -5.4 | 153.52 | -3.86 | -117.43 | -1.58 | -22.62 | 1.55 | -5.52 | 152.07 | -3.97 | -115.81 | -1.7 | -22.52 | 1.58 | -5.7 | 151.3 | -3.98 | -115.05 | -1.79 | -21.48 | 1.81 | -5.82 | 149.66 | -3.89 | -115.12 | -1.8 | -20.24 | 2.09 | -6.15 | 149.02 | -3.87 | -115.76 | -1.93 | -19.11 | 2.42 | -6.67 | 150.28 | -4.06 | -116.39 | -2.26 | -18.62 | 2.66 | -6.93 | 153.07 | -4.36 | -115.42 | -2.54 | -19.18 | 2.57 | -6.85 | 155.81 | -4.4 | -113.81 | -2.53 | -19.59 | 2.45 | -6.45 | 156.68 | -4.14 | -113.25 | -2.21 | -19.8 | 2.3 | -6.19 | 155.83 | -4.12 | -113.87 | -2.08 | -20.59 | 2.07 | -6.33 | 154.63 | -4.22 | -112.6 | -2.21 | -20.39 | 2.15 | -6.56 | 153.49 | -4.07 | -112.91 | -2.22 | -18.94 | 2.55 | -6.83 | 154.07 | -4.08 | -114.57 | -2.33 | -18.39 | 2.76 | -6.82 | 154.15 | -4.16 | -115.79 | -2.38 | -18.74 | 2.66 | -7.07 | 154.53 | -4.46 | -115.8 | -2.66 | -19.18 | 2.61 | -7.22 | 156.14 | -4.64 | -114.87 | -2.82 | -19.43 | 2.59 | -7.07 | 156.35 | -4.64 | -114.55 | -2.76 | -19.91 | 2.43 | -6.88 | 155.25 | -4.49 | -114.21 | -2.59 | -19.84 | 2.4 | -6.76 | 153.5 | -4.04 | -115.49 | -2.29 | -18.46 | 2.72 | -7.05 | 152.25 | -4.14 | -118.36 | -2.46 | -18.04 | 2.92 | -7.34 | 153.33 | -4.5 | -118.65 | -2.79 | -18.55 | 2.86 | -7.18 | 152.91 | -4.31 | -119.69 | -2.62 | -18.27 | 2.89 | -7.29 | 151.75 | -4.44 | -122.96 | -2.74 | -18.25 | 2.94 | -7.39 | 153.39 | -4.92 | -122.79 | -3.07 | -19.46 | 2.65 | -7.39 | 153.48 | -5.24 | -121.01 | -3.25 | -21.02 | 2.26 | -7.19 | 153.32 | -4.97 | -119.71 | -3 | -20.74 | 2.27 | -7.05 | 151.5 | -4.79 | -121.76 | -2.84 | -20.4 | 2.31 | -7.04 | 150.75 | -4.86 | -121.95 | -2.87 | -20.83 | 2.21 | -7.03 | 150.96 | -4.67 | -120.95 | -2.76 | -20.1 | 2.37 | -6.98 | 150.4 | -4.57 | -122.58 | -2.69 | -19.74 | 2.46 | -6.9 | 149.96 | -4.72 | -124.01 | -2.74 | -20.47 | 2.27 | -6.83 | 149.13 | -4.76 | -124.07 | -2.73 | -21.03 | 2.12 | -6.88 | 149.25 | -4.75 | -123.98 | -2.74 | -20.76 | 2.19 | -6.93 | 149.82 | -5.05 | -124.07 | -2.93 | -21.86 | 1.97 | -6.75 | 150.01 | -5.19 | -122.51 | -2.92 | -23.62 | 1.61 | -6.48 | 149.62 | -4.87 | -119.65 | -2.63 | -23.31 | 1.61 | -6.35 | 148.08 | -4.43 | -120.62 | -2.33 | -21.48 | 1.92 | -6.57 | 149.15 | -4.59 | -120.03 | -2.51 | -21.37 | 1.99 | -6.35 | 150.09 | -4.41 | -118.88 | -2.31 | -21.34 | 1.95 | -6.21 | 149.95 | -4.1 | -118.07 | -2.08 | -20.36 | 2.13 | -6.01 | 150.28 | -3.81 | -119.46 | -1.83 | -19.81 | 2.2 | -5.95 | 149.79 | -4.06 | -119.58 | -1.94 | -21.23 | 1.89 | -6.05 | 150.01 | -4.21 | -116.98 | -2.08 | -21.32 | 1.9 | -5.91 | 150.18 | -3.78 | -116 | -1.78 | -19.72 | 2.21 | -5.77 | 149.45 | -3.6 | -117.57 | -1.61 | -19.55 | 2.21 | -5.75 | 149.1 | -3.72 | -117.64 | -1.67 | -20.09 | 2.09 | -5.83 | 147.98 | -3.77 | -116.5 | -1.74 | -19.62 | 2.23 | -5.9 | 148.6 | -3.57 | -115.59 | -1.66 | -18.56 | 2.5 | -5.69 | 148.32 | -3.28 | -115.96 | -1.4 | -18.07 | 2.57 | -5.64 | 146.8 | -3.19 | -116.48 | -1.33 | -17.72 | 2.65 | -5.81 | 146.73 | -3.05 | -115.86 | -1.33 | -16.7 | 2.99 | -5.92 | 147.01 | -2.94 | -116.82 | -1.3 | -16.29 | 3.13 | -5.85 | 147.59 | -2.85 | -117.7 | -1.22 | -16.32 | 3.09 | -5.62 | 147.28 | -2.64 | -118.24 | -1 | -16.16 | 3.06 | -5.57 | 146.21 | -2.58 | -120.39 | -0.94 | -16.18 | 3.04 | -5.5 | 145.76 | -2.75 | -122.12 | -1.01 | -17.01 | 2.77 | -5.39 | 144.02 | -3 | -122.42 | -1.11 | -18.15 | 2.46 | -5.37 | 141.75 | -2.96 | -121.94 | -1.09 | -17.66 | 2.6 | -5.61 | 139.42 | -2.96 | -123.13 | -1.2 | -16.86 | 2.89 | -6.05 | 139.13 | -3.27 | -122.98 | -1.56 | -16.8 | 3.03
558 | I557i559 | 150 | 30 | -9.78 | 157.98 | -15.25 | -90.71 | -8.99 | -18.33 | 7.09 | -10.1 | 160.02 | -15.25 | -90.57 | -9.2 | -18.97 | 6.64 | -10.34 | 160.5 | -15.19 | -89.58 | -9.35 | -19.18 | 6.48 | -10.77 | 162.17 | -14.81 | -89.17 | -9.5 | -20.09 | 5.76 | -11.17 | 163.88 | -14.72 | -92.65 | -9.68 | -21.29 | 5.07 | -11.38 | 168.06 | -14.85 | -93.84 | -9.84 | -22.09 | 4.79 | -11.29 | 170.19 | -14.95 | -97.22 | -9.8 | -22.39 | 4.91 | -11.18 | -6.35 | -15.4 | -98.45 | -9.87 | -22.95 | 5.27 | -10.59 | -3.11 | -15.72 | -97.6 | -9.59 | -22.3 | 5.95 | -9.63 | -3.53 | -15.51 | -96.29 | -8.84 | -20.48 | 6.61 | -9.2 | -6.94 | -15.73 | -98.46 | -8.57 | -19.45 | 7.27 | -9.3 | -7.98 | -16.82 | -97.73 | -8.87 | -19.09 | 8.18 | -9.33 | -5.6 | -17.97 | -87.86 | -9.09 | -18.35 | 9.29 | -9.11 | -4.12 | -18.16 | -71.82 | -8.98 | -17.63 | 10.37 | -8.74 | -4.37 | -16.51 | -60.06 | -8.58 | -16.88 | 10.67 | -8.82 | -4.92 | -15.22 | -55.43 | -8.55 | -16.54 | 10.43 | -8.87 | -5.73 | -14 | -54.13 | -8.36 | -16.31 | 9.84 | -9.23 | -6.33 | -13.07 | -55.18 | -8.33 | -16.59 | 8.83 | -9.25 | -4.01 | -12.14 | -55.37 | -7.97 | -16.88 | 7.71 | -9.16 | -4.06 | -11.31 | -57.48 | -7.53 | -16.92 | 6.93 | -9.17 | -3.31 | -10.78 | -59.78 | -7.23 | -17.25 | 6.21 | -8.91 | -2.71 | -10.3 | -63.41 | -6.76 | -17.64 | 5.51 | -8.78 | -2.58 | -10.16 | -64.93 | -6.6 | -17.95 | 5.25 | -8.44 | -2.82 | -9.77 | -64.09 | -6.26 | -17.42 | 5.42 | -8.38 | -3.05 | -9.33 | -63.78 | -6.05 | -17.18 | 5.43 | -8.22 | -2.78 | -8.65 | -64.47 | -5.66 | -17.2 | 5.11 | -7.74 | -3.48 | -7.78 | -66.44 | -4.98 | -16.94 | 4.79 | -7.57 | -6.6 | -7.23 | -70.53 | -4.61 | -16.76 | 4.61 | -7.66 | -7.54 | -6.95 | -73.18 | -4.48 | -17.08 | 4.3 | -7.75 | -8.33 | -6.72 | -75.45 | -4.38 | -17.33 | 4.09 | -7.77 | -8.98 | -6.31 | -77.41 | -4.15 | -17.3 | 3.94 | -7.92 | -10.19 | -5.93 | -81.75 | -3.97 | -17.57 | 3.69 | -8.08 | -9.94 | -5.93 | -86.16 | -3.99 | -18.92 | 3.15 | -8.3 | -8.77 | -6.07 | -88.16 | -4.13 | -20.08 | 2.84 | -8.29 | -7.37 | -6.05 | -90.47 | -4.09 | -21.5 | 2.51 | -8.16 | -7 | -6.09 | -94 | -4.04 | -23.74 | 2.13 | -8.09 | -6.34 | -6.39 | -95.7 | -4.17 | -27.67 | 1.72 | -7.99 | -5.08 | -6.63 | -95.77 | -4.25 | -29.24 | 1.55 | -7.91 | -3.53 | -6.75 | -95.07 | -4.27 | -27.15 | 1.64 | -7.48 | -2.11 | -6.62 | -95.31 | -3.99 | -24.6 | 1.8 | -6.98 | -2.74 | -6.76 | -95.96 | -3.82 | -23.31 | 1.86 | -6.67 | -4.8 | -6.85 | -94.98 | -3.7 | -23.84 | 1.73 | -6.77 | -6.86 | -6.82 | -93.7 | -3.75 | -24.14 | 1.67 | -7 | -7.88 | -6.73 | -93.5 | -3.83 | -24.58 | 1.61 | -7.13 | -8.75 | -6.61 | -94.09 | -3.83 | -25.09 | 1.59 | -7.34 | -8.63 | -6.54 | -94.97 | -3.9 | -26.08 | 1.59 | -7.63 | -7.13 | -6.69 | -95.73 | -4.1 | -25.95 | 1.7 | -7.67 | -4.68 | -6.96 | -94.81 | -4.25 | -24.28 | 1.87 | -7.41 | -2.63 | -6.91 | -93.27 | -4.09 | -23.33 | 1.97 | -6.86 | -2.74 | -6.58 | -93.13 | -3.65 | -22.46 | 2.02 | -6.55 | -4.78 | -6.48 | -94.23 | -3.45 | -22.26 | 2 | -6.67 | -6.64 | -6.58 | -93.73 | -3.56 | -22.05 | 2.08 | -6.83 | -8.27 | -6.47 | -94.37 | -3.58 | -21.61 | 2.22 | -7.05 | -8.21 | -6.53 | -95.99 | -3.71 | -21.69 | 2.26 | -6.96 | -8.58 | -6.62 | -96.76 | -3.7 | -21.16 | 2.36 | -7.12 | -9.19 | -6.91 | -96.41 | -3.93 | -20.88 | 2.49 | -7.22 | -8.77 | -6.95 | -95.14 | -4.01 | -20.92 | 2.5 | -7.11 | -9.72 | -6.81 | -95.31 | -3.9 | -21.17 | 2.39 | -7 | -11.51 | -6.59 | -95.49 | -3.75 | -21.04 | 2.39 | -6.95 | 166.22 | -6.16 | -97.63 | -3.5 | -20.86 | 2.39 | -7.31 | 164.88 | -6.3 | -101.05 | -3.74 | -21.89 | 2.26 | -7.6 | 165.83 | -6.73 | -101.52 | -4.1 | -22.43 | 2.21 | -7.42 | 165.05 | -6.58 | -102.33 | -3.93 | -21.9 | 2.29 | -7.51 | 163.46 | -6.74 | -105.19 | -4.06 | -21.85 | 2.33 | -7.61 | 164.62 | -7.2 | -104.51 | -4.34 | -21.83 | 2.35 | -7.61 | 164.13 | -7.44 | -102.75 | -4.48 | -21.91 | 2.35 | -7.46 | 163.35 | -7.12 | -101.48 | -4.26 | -21.46 | 2.42 | -7.36 | 160.92 | -6.89 | -103.92 | -4.1 | -21.37 | 2.39 | -7.43 | 159.81 | -6.98 | -104.58 | -4.18 | -21.62 | 2.35 | -7.46 | 159.77 | -6.85 | -104.01 | -4.13 | -21.28 | 2.43 | -7.48 | 159.01 | -6.8 | -105.67 | -4.11 | -21.37 | 2.4 | -7.49 | 158.39 | -7.01 | -106.92 | -4.22 | -21.73 | 2.33 | -7.45 | 157.56 | -7.13 | -106.42 | -4.28 | -21.48 | 2.43 | -7.5 | 157.7 | -7.13 | -105.71 | -4.31 | -21.15 | 2.54 | -7.61 | 158.21 | -7.35 | -105.25 | -4.48 | -21.67 | 2.47 | -7.45 | 158.2 | -7.43 | -103.36 | -4.46 | -21.98 | 2.49 | -7.21 | 157.5 | -7.03 | -100.49 | -4.17 | -21.12 | 2.73 | -7.16 | 155.85 | -6.52 | -101.73 | -3.9 | -20.22 | 2.83 | -7.44 | 156.96 | -6.68 | -101.49 | -4.11 | -20.55 | 2.75 | -7.24 | 157.99 | -6.53 | -100.47 | -3.93 | -20.5 | 2.71 | -7.15 | 157.87 | -6.28 | -99.89 | -3.75 | -19.88 | 2.83 | -6.98 | 158.1 | -6.05 | -100.81 | -3.55 | -19.65 | 2.81 | -6.97 | 157.9 | -6.31 | -100.56 | -3.69 | -20.3 | 2.72 | -7.09 | 158.09 | -6.45 | -97.83 | -3.84 | -19.93 | 2.94 | -7 | 158.21 | -6.03 | -96.56 | -3.59 | -18.81 | 3.21 | -6.88 | 157.81 | -5.83 | -97.86 | -3.42 | -18.82 | 3.12 | -6.88 | 157.45 | -5.94 | -97.43 | -3.49 | -18.9 | 3.17 | -6.99 | 156.46 | -5.95 | -96.03 | -3.58 | -18.32 | 3.46 | -7.08 | 157.23 | -5.71 | -94.99 | -3.5 | -17.69 | 3.62 | -6.87 | 157.09 | -5.37 | -95.28 | -3.22 | -17.31 | 3.65 | -6.85 | 155.8 | -5.26 | -95.66 | -3.16 | -16.96 | 3.78 | -7 | 155.94 | -5.08 | -95.32 | -3.13 | -16.41 | 3.95 | -7.11 | 156.37 | -4.93 | -96.3 | -3.07 | -16.32 | 3.93 | -7.01 | 157.01 | -4.88 | -97.45 | -2.98 | -16.63 | 3.72 | -6.75 | 156.49 | -4.72 | -98.3 | -2.77 | -16.57 | 3.64 | -6.69 | 155.21 | -4.74 | -100.32 | -2.75 | -16.7 | 3.58 | -6.64 | 154.31 | -5 | -101.48 | -2.87 | -17.15 | 3.47 | -6.59 | 152.19 | -5.3 | -101.04 | -3.05 | -17.29 | 3.62 | -6.69 | 149.83 | -5.28 | -99.64 | -3.14 | -16.46 | 4.12 | -7 | 147.92 | -5.24 | -100.17 | -3.28 | -15.9 | 4.44 | -7.49 | 148.23 | -5.51 | -99.18 | -3.67 | -15.92 | 4.63
559 | M | 150 | 40 | -12.57 | 163.57 | -22.28 | -87.14 | -13.21 | -18.68 | 10.32 | -12.96 | 165.46 | -22.08 | -88.28 | -13.43 | -19.42 | 9.58 | -13.35 | 165.96 | -22.05 | -87.6 | -13.71 | -20.02 | 9.17 | -13.9 | 167.81 | -21.42 | -87.72 | -13.92 | -21.32 | 7.91 | -14.43 | 170.69 | -21.31 | -92.85 | -14.21 | -22.59 | 6.97 | -14.7 | 176.29 | -21.47 | -95.68 | -14.43 | -23.04 | 6.78 | -14.52 | 179.79 | -21.76 | -100.51 | -14.42 | -22.29 | 7.44 | -14.21 | -175.98 | -22.43 | -102.22 | -14.44 | -21.15 | 8.69 | -13.46 | -172.91 | -22.95 | -102.41 | -14.06 | -19.66 | 10.11 | -12.43 | -173.92 | -23.06 | -101.12 | -13.27 | -18.24 | 11.1 | -12.04 | -177.51 | -23.84 | -103.46 | -13.11 | -17.47 | 12.19 | -12.18 | -178.71 | -25.79 | -101.63 | -13.58 | -17.16 | 13.85 | -12.26 | -175.91 | -27.95 | -86.16 | -13.95 | -16.83 | 15.69 | -12.04 | -174.35 | -28.62 | -57.37 | -13.96 | -16.26 | 17.61 | -11.68 | -174.32 | -25.8 | -35.19 | -13.57 | -15.77 | 18 | -11.81 | -174.71 | -23.26 | -27.79 | -13.47 | -15.9 | 17.15 | -11.9 | -175.16 | -21.19 | -26.36 | -13.23 | -16.09 | 15.74 | -12.29 | -175.48 | -19.6 | -28.73 | -13.11 | -16.77 | 13.64 | -12.38 | -172.71 | -18.17 | -30.41 | -12.62 | -17.36 | 11.5 | -12.32 | -172.39 | -17.04 | -34.23 | -12.08 | -17.83 | 9.92 | -12.37 | -170.98 | -16.49 | -37.88 | -11.77 | -18.58 | 8.56 | -12.07 | -169.42 | -16.09 | -42.24 | -11.28 | -19.14 | 7.45 | -11.94 | -168.34 | -15.96 | -42.44 | -11.12 | -19.19 | 7.25 | -11.55 | -167.81 | -15.5 | -39.81 | -10.75 | -18.51 | 7.55 | -11.36 | -167.47 | -14.79 | -37.89 | -10.4 | -18.18 | 7.53 | -11.16 | -167.16 | -13.72 | -38.15 | -9.84 | -18.18 | 7 | -10.69 | -167.74 | -12.55 | -40.46 | -9.02 | -18.05 | 6.42 | -10.51 | -170.57 | -11.83 | -44.73 | -8.56 | -18.14 | 6 | -10.64 | -170.75 | -11.36 | -47.51 | -8.35 | -18.77 | 5.4 | -10.73 | -170.8 | -10.93 | -49.55 | -8.15 | -19.2 | 5 | -10.72 | -170.44 | -10.24 | -51.8 | -7.74 | -19.55 | 4.56 | -10.85 | -170.88 | -9.65 | -56.99 | -7.41 | -20.46 | 3.93 | -10.92 | -169.4 | -9.53 | -62.5 | -7.28 | -22.74 | 2.96 | -11.01 | -167.17 | -9.6 | -65.14 | -7.31 | -24.84 | 2.32 | -10.82 | -164.6 | -9.53 | -67.93 | -7.16 | -27.68 | 1.64 | -10.51 | -163.85 | -9.55 | -71.77 | -7.01 | -31.73 | 1.01 | -10.27 | -162.86 | -9.82 | -73.3 | -7.03 | -38.63 | 0.46 | -9.97 | -161.26 | -9.98 | -73.58 | -6.97 | -40.85 | 0.35 | -9.67 | -159.77 | -10.03 | -72.76 | -6.84 | -36.33 | 0.58 | -9.01 | -158.68 | -9.82 | -72.95 | -6.4 | -30.91 | 1.03 | -8.33 | -160.09 | -9.91 | -73.39 | -6.08 | -26.52 | 1.66 | -7.93 | -163.12 | -9.83 | -72.53 | -5.82 | -25.06 | 1.9 | -8.03 | -165.78 | -9.67 | -71.58 | -5.81 | -25.75 | 1.75 | -8.31 | -167.05 | -9.49 | -71.94 | -5.88 | -27.68 | 1.41 | -8.44 | -167.17 | -9.33 | -73.06 | -5.86 | -29.95 | 1.09 | -8.53 | -166.29 | -9.22 | -74.18 | -5.86 | -33.06 | 0.76 | -8.58 | -164.54 | -9.33 | -75.06 | -5.94 | -33.27 | 0.75 | -8.41 | -162.43 | -9.56 | -74.21 | -5.96 | -29.38 | 1.17 | -7.96 | -161.06 | -9.42 | -72.74 | -5.65 | -27.06 | 1.48 | -7.28 | -162.17 | -9.01 | -73.01 | -5.09 | -25.12 | 1.74 | -6.91 | -165.39 | -8.83 | -74.59 | -4.81 | -23.93 | 1.93 | -7 | -167.91 | -8.95 | -74.87 | -4.91 | -23.71 | 2 | -7.11 | -170.03 | -8.88 | -75.84 | -4.94 | -24.29 | 1.88 | -7.28 | -170.49 | -8.98 | -77.41 | -5.08 | -24.99 | 1.76 | -7.09 | -171.3 | -9.08 | -77.74 | -5.02 | -23.58 | 2.06 | -7.17 | -172.9 | -9.36 | -77.02 | -5.2 | -22.57 | 2.36 | -7.22 | -173.68 | -9.26 | -75.4 | -5.19 | -22.41 | 2.41 | -7.15 | -175.79 | -8.98 | -76.06 | -5.04 | -22.43 | 2.36 | -7.11 | -178.26 | -8.7 | -76.78 | -4.9 | -22.23 | 2.38 | -7.14 | 178.95 | -8.27 | -79.76 | -4.72 | -23.25 | 2.07 | -7.58 | 177.51 | -8.47 | -83.73 | -5.03 | -25.73 | 1.61 | -7.85 | 178.32 | -8.96 | -84.39 | -5.4 | -26.31 | 1.57 | -7.66 | 177.2 | -8.86 | -84.97 | -5.25 | -25.53 | 1.69 | -7.74 | 175.17 | -9.05 | -87.42 | -5.38 | -25.46 | 1.73 | -7.82 | 175.85 | -9.48 | -86.24 | -5.62 | -24.21 | 2.05 | -7.84 | 174.78 | -9.65 | -84.49 | -5.72 | -22.8 | 2.45 | -7.73 | 173.37 | -9.27 | -83.25 | -5.51 | -22.18 | 2.57 | -7.67 | 170.33 | -9 | -86.08 | -5.36 | -22.34 | 2.48 | -7.82 | 168.86 | -9.09 | -87.22 | -5.48 | -22.41 | 2.49 | -7.89 | 168.57 | -9.03 | -87.06 | -5.5 | -22.46 | 2.48 | -7.98 | 167.62 | -9.03 | -88.75 | -5.54 | -23 | 2.34 | -8.07 | 166.82 | -9.3 | -89.82 | -5.71 | -22.99 | 2.39 | -8.08 | 166 | -9.5 | -88.77 | -5.83 | -21.93 | 2.74 | -8.13 | 166.15 | -9.51 | -87.45 | -5.87 | -21.54 | 2.89 | -8.28 | 166.6 | -9.66 | -86.42 | -6.03 | -21.47 | 2.96 | -8.15 | 166.4 | -9.68 | -84.21 | -6 | -20.33 | 3.38 | -7.94 | 165.38 | -9.19 | -81.33 | -5.71 | -18.93 | 3.85 | -7.98 | 163.61 | -8.62 | -82.84 | -5.47 | -18.96 | 3.73 | -8.31 | 164.76 | -8.78 | -82.95 | -5.7 | -19.73 | 3.5 | -8.14 | 165.9 | -8.66 | -82.07 | -5.54 | -19.65 | 3.47 | -8.09 | 165.79 | -8.46 | -81.7 | -5.43 | -19.4 | 3.52 | -7.95 | 165.93 | -8.3 | -82.16 | -5.27 | -19.49 | 3.43 | -8 | 166.01 | -8.56 | -81.55 | -5.43 | -19.37 | 3.54 | -8.13 | 166.16 | -8.69 | -78.68 | -5.61 | -18.55 | 3.98 | -8.08 | 166.24 | -8.28 | -77.11 | -5.41 | -17.91 | 4.2 | -7.99 | 166.17 | -8.06 | -78.15 | -5.24 | -18.08 | 4.03 | -8.01 | 165.8 | -8.16 | -77.22 | -5.32 | -17.71 | 4.25 | -8.14 | 164.94 | -8.14 | -75.57 | -5.42 | -17.02 | 4.68 | -8.25 | 165.85 | -7.85 | -74.39 | -5.33 | -16.81 | 4.75 | -8.05 | 165.86 | -7.47 | -74.59 | -5.03 | -16.54 | 4.73 | -8.06 | 164.8 | -7.32 | -74.83 | -4.98 | -16.2 | 4.9 | -8.2 | 165.16 | -7.11 | -74.79 | -4.93 | -16.13 | 4.91 | -8.3 | 165.74 | -6.93 | -75.78 | -4.85 | -16.36 | 4.73 | -8.17 | 166.42 | -6.9 | -77.2 | -4.73 | -16.94 | 4.35 | -7.88 | 165.69 | -6.8 | -78.36 | -4.53 | -16.98 | 4.23 | -7.81 | 164.21 | -6.91 | -80.25 | -4.55 | -17.22 | 4.12 | -7.77 | 162.86 | -7.25 | -80.83 | -4.73 | -17.28 | 4.17 | -7.8 | 160.35 | -7.61 | -79.66 | -4.99 | -16.43 | 4.77 | -8 | 157.91 | -7.6 | -77.35 | -5.19 | -15.27 | 5.64 | -8.38 | 156.42 | -7.52 | -77.22 | -5.37 | -14.95 | 6 | -8.92 | 157.32 | -7.75 | -75.37 | -5.77 | -15.04 | 6.23
560 | I559i561 | 150 | 50 | -11.36 | 156.36 | -18.63 | -114.55 | -11.29 | -18.86 | 8.12 | -11.66 | 157.89 | -18.64 | -114.53 | -11.5 | -19.34 | 7.75 | -11.94 | 158.12 | -18.56 | -113.51 | -11.67 | -19.92 | 7.36 | -12.45 | 159.54 | -18.2 | -112.46 | -11.89 | -21.16 | 6.43 | -12.91 | 161.59 | -18.04 | -115.9 | -12.13 | -22.01 | 5.89 | -13.17 | 166.49 | -18.1 | -116.99 | -12.33 | -22.12 | 5.91 | -12.99 | 169.39 | -18.12 | -120.67 | -12.27 | -21.2 | 6.57 | -12.8 | -6.69 | -18.55 | -122.23 | -12.35 | -20.08 | 7.67 | -12.11 | -3.36 | -18.88 | -122 | -12.02 | -18.69 | 8.85 | -11.09 | -3.65 | -18.69 | -121.2 | -11.22 | -17.4 | 9.51 | -10.62 | -7.18 | -18.94 | -124.03 | -10.92 | -16.72 | 10.13 | -10.68 | -8.31 | -20.12 | -124.76 | -11.24 | -16.35 | 11.31 | -10.69 | -5.95 | -21.52 | -116.4 | -11.52 | -16.03 | 12.53 | -10.4 | -4.4 | -22.19 | -101.02 | -11.49 | -15.44 | 13.86 | -9.98 | -4.77 | -21.01 | -88.08 | -11.14 | -14.99 | 14.13 | -10.03 | -5.61 | -20.05 | -81.03 | -11.09 | -15.17 | 13.55 | -10.11 | -6.8 | -19 | -76.77 | -10.94 | -15.54 | 12.43 | -10.47 | -7.52 | -18.15 | -75.28 | -10.95 | -16.29 | 10.99 | -10.5 | -5.18 | -17.1 | -73.34 | -10.59 | -16.84 | 9.53 | -10.4 | -5.32 | -16.13 | -74.26 | -10.15 | -17.3 | 8.37 | -10.39 | -4.44 | -15.4 | -75.71 | -9.82 | -18.04 | 7.26 | -10.15 | -3.8 | -14.84 | -79.5 | -9.39 | -18.42 | 6.5 | -9.99 | -3.59 | -14.75 | -81.29 | -9.25 | -18.21 | 6.53 | -9.63 | -3.67 | -14.52 | -79.86 | -8.96 | -17.58 | 6.81 | -9.51 | -3.95 | -14.21 | -78.1 | -8.78 | -17.38 | 6.82 | -9.34 | -3.92 | -13.49 | -76.89 | -8.38 | -17.47 | 6.4 | -8.88 | -4.84 | -12.54 | -77.59 | -7.7 | -17.38 | 5.94 | -8.73 | -8.24 | -11.85 | -80.56 | -7.31 | -17.68 | 5.46 | -8.85 | -9 | -11.51 | -82.67 | -7.2 | -18.3 | 4.99 | -8.96 | -9.62 | -11.22 | -84.29 | -7.11 | -18.76 | 4.67 | -9 | -9.83 | -10.71 | -85.56 | -6.87 | -19.35 | 4.22 | -9.13 | -10.76 | -10.2 | -89 | -6.66 | -20.4 | 3.64 | -9.26 | -10.25 | -10.1 | -93.22 | -6.64 | -21.89 | 3.03 | -9.43 | -8.78 | -10.12 | -94.9 | -6.72 | -23.37 | 2.59 | -9.4 | -7.28 | -10 | -97.43 | -6.65 | -24.99 | 2.18 | -9.23 | -6.73 | -10.02 | -100.95 | -6.58 | -26.59 | 2.01 | -9.09 | -6.05 | -10.3 | -102.46 | -6.65 | -29.52 | 1.96 | -8.96 | -4.77 | -10.54 | -102.31 | -6.7 | -30.41 | 2.03 | -8.83 | -3.15 | -10.62 | -101.41 | -6.67 | -28.03 | 2.22 | -8.35 | -1.73 | -10.46 | -101.06 | -6.34 | -24.96 | 2.56 | -7.79 | -2.24 | -10.62 | -101.47 | -6.09 | -22.06 | 3.2 | -7.39 | -4.47 | -10.63 | -99.95 | -5.85 | -21.05 | 3.42 | -7.43 | -6.73 | -10.51 | -98.47 | -5.8 | -21.57 | 3.22 | -7.61 | -8.34 | -10.31 | -97.93 | -5.82 | -22.9 | 2.84 | -7.73 | -9.43 | -10.12 | -98.83 | -5.8 | -24.37 | 2.51 | -7.96 | -9.72 | -9.98 | -99.77 | -5.88 | -26.66 | 2.06 | -8.26 | -8.24 | -10.12 | -100.86 | -6.12 | -27.35 | 1.91 | -8.29 | -5.62 | -10.43 | -100.25 | -6.28 | -25.19 | 2.26 | -7.97 | -3.51 | -10.39 | -98.42 | -6.09 | -23.68 | 2.55 | -7.35 | -3.66 | -10.05 | -97.97 | -5.58 | -22.2 | 2.8 | -6.99 | -6.23 | -9.9 | -98.78 | -5.31 | -21.33 | 2.96 | -7.07 | -8.52 | -9.95 | -98.63 | -5.37 | -21.4 | 2.92 | -7.26 | -10.62 | -9.79 | -99.8 | -5.42 | -22.34 | 2.6 | -7.52 | -10.81 | -9.94 | -101.86 | -5.64 | -22.92 | 2.51 | -7.43 | -11.23 | -10.17 | -102.57 | -5.68 | -21.82 | 2.85 | -7.58 | -11.93 | -10.59 | -101.88 | -5.95 | -21.15 | 3.15 | -7.66 | -11.72 | -10.69 | -99.11 | -6.03 | -21.06 | 3.22 | -7.54 | -12.95 | -10.47 | -98.13 | -5.87 | -20.97 | 3.2 | -7.44 | -14.93 | -10.12 | -97.66 | -5.68 | -21.02 | 3.09 | -7.41 | 162.64 | -9.54 | -99.81 | -5.41 | -22.08 | 2.63 | -7.78 | 161.14 | -9.6 | -103.66 | -5.63 | -24.02 | 2.18 | -8.07 | 162.01 | -10.02 | -104.65 | -5.98 | -24.4 | 2.18 | -7.89 | 161.17 | -9.91 | -105.73 | -5.83 | -23.85 | 2.27 | -7.97 | 159.32 | -10.09 | -108.47 | -5.96 | -23.69 | 2.36 | -8.09 | 160.39 | -10.63 | -107.4 | -6.25 | -22.6 | 2.76 | -8.07 | 159.92 | -10.86 | -105.22 | -6.35 | -21.58 | 3.11 | -7.91 | 158.96 | -10.52 | -103.13 | -6.12 | -21.23 | 3.14 | -7.79 | 156.09 | -10.2 | -105.11 | -5.92 | -21.37 | 3.01 | -7.88 | 154.73 | -10.17 | -106.11 | -5.96 | -21.6 | 2.93 | -7.95 | 154.43 | -10.04 | -106.13 | -5.94 | -21.91 | 2.81 | -8.02 | 153.44 | -10.01 | -107.94 | -5.97 | -22.4 | 2.66 | -8.07 | 152.56 | -10.22 | -109.05 | -6.09 | -22.23 | 2.76 | -8.07 | 152.16 | -10.38 | -108.55 | -6.17 | -21.56 | 2.99 | -8.11 | 152.37 | -10.42 | -107.71 | -6.21 | -21.34 | 3.08 | -8.22 | 153.23 | -10.67 | -106.94 | -6.38 | -21.06 | 3.26 | -8.01 | 153.01 | -10.75 | -104.43 | -6.31 | -19.87 | 3.72 | -7.77 | 151.98 | -10.33 | -101.15 | -6.03 | -18.9 | 4.02 | -7.76 | 149.99 | -9.76 | -102.33 | -5.78 | -19.16 | 3.78 | -8.08 | 150.73 | -9.83 | -102.14 | -5.98 | -19.94 | 3.53 | -7.94 | 152.02 | -9.66 | -100.85 | -5.83 | -19.94 | 3.47 | -7.88 | 152.1 | -9.39 | -100.61 | -5.68 | -20 | 3.39 | -7.7 | 152.52 | -9.21 | -101.38 | -5.49 | -20.11 | 3.27 | -7.71 | 152.58 | -9.46 | -100.89 | -5.61 | -19.74 | 3.46 | -7.77 | 152.6 | -9.59 | -98 | -5.73 | -18.93 | 3.87 | -7.65 | 152.7 | -9.13 | -96.77 | -5.48 | -18.66 | 3.89 | -7.5 | 152.32 | -8.94 | -98.09 | -5.29 | -18.72 | 3.77 | -7.46 | 151.7 | -9.09 | -97.31 | -5.35 | -18.1 | 4.08 | -7.55 | 150.39 | -9.06 | -95.46 | -5.43 | -17.44 | 4.46 | -7.7 | 150.63 | -8.78 | -94.29 | -5.39 | -17.48 | 4.43 | -7.53 | 150.39 | -8.41 | -94.49 | -5.13 | -17.34 | 4.37 | -7.56 | 149.29 | -8.27 | -94.71 | -5.1 | -17.13 | 4.46 | -7.72 | 149.45 | -8.07 | -94.23 | -5.09 | -17.19 | 4.43 | -7.85 | 149.94 | -7.82 | -95.06 | -5.01 | -17.66 | 4.17 | -7.75 | 150.49 | -7.68 | -96.31 | -4.87 | -18.22 | 3.83 | -7.52 | 149.95 | -7.47 | -97.56 | -4.64 | -18.38 | 3.67 | -7.46 | 148.81 | -7.46 | -99.99 | -4.59 | -18.96 | 3.44 | -7.41 | 147.73 | -7.75 | -101.64 | -4.71 | -19.29 | 3.38 | -7.37 | 145.6 | -8.11 | -101.41 | -4.9 | -18.31 | 3.88 | -7.47 | 143.22 | -8.13 | -100.15 | -5.02 | -17.27 | 4.49 | -7.8 | 141.28 | -8.09 | -100.4 | -5.2 | -17.04 | 4.74 | -8.32 | 141.72 | -8.37 | -99.32 | -5.61 | -17.33 | 4.84
561 | M | 150 | 60 | -10.15 | 149.15 | -14.98 | -141.96 | -9.36 | -19.03 | 5.92 | -10.36 | 150.32 | -15.19 | -140.78 | -9.57 | -19.25 | 5.92 | -10.54 | 150.27 | -15.08 | -139.41 | -9.62 | -19.83 | 5.55 | -11 | 151.28 | -14.97 | -137.21 | -9.86 | -20.99 | 4.95 | -11.39 | 152.5 | -14.76 | -138.96 | -10.05 | -21.44 | 4.8 | -11.63 | 156.69 | -14.72 | -138.31 | -10.23 | -21.2 | 5.05 | -11.47 | 158.98 | -14.49 | -140.84 | -10.12 | -20.11 | 5.7 | -11.38 | 162.61 | -14.68 | -142.25 | -10.26 | -19.01 | 6.65 | -10.75 | 166.19 | -14.81 | -141.6 | -9.99 | -17.72 | 7.58 | -9.75 | 166.61 | -14.31 | -141.28 | -9.18 | -16.57 | 7.92 | -9.21 | 163.14 | -14.04 | -144.61 | -8.72 | -15.97 | 8.08 | -9.18 | 162.09 | -14.45 | -147.89 | -8.9 | -15.54 | 8.76 | -9.13 | 164.02 | -15.09 | -146.64 | -9.09 | -15.23 | 9.38 | -8.76 | 165.54 | -15.76 | -144.68 | -9.02 | -14.63 | 10.12 | -8.27 | 164.79 | -16.21 | -140.98 | -8.7 | -14.21 | 10.27 | -8.25 | 163.5 | -16.84 | -134.27 | -8.71 | -14.45 | 9.94 | -8.32 | 161.55 | -16.82 | -127.18 | -8.65 | -15 | 9.12 | -8.64 | 160.44 | -16.71 | -121.82 | -8.8 | -15.81 | 8.34 | -8.61 | 162.35 | -16.03 | -116.27 | -8.56 | -16.31 | 7.56 | -8.48 | 161.75 | -15.23 | -114.28 | -8.21 | -16.76 | 6.82 | -8.42 | 162.1 | -14.31 | -113.54 | -7.88 | -17.5 | 5.96 | -8.22 | 161.82 | -13.59 | -116.76 | -7.51 | -17.71 | 5.55 | -8.04 | 161.16 | -13.55 | -120.14 | -7.39 | -17.23 | 5.81 | -7.72 | 160.48 | -13.55 | -119.91 | -7.17 | -16.65 | 6.07 | -7.66 | 159.57 | -13.63 | -118.31 | -7.15 | -16.58 | 6.11 | -7.52 | 159.31 | -13.26 | -115.64 | -6.92 | -16.76 | 5.8 | -7.08 | 158.05 | -12.52 | -114.72 | -6.37 | -16.7 | 5.46 | -6.95 | 154.09 | -11.88 | -116.39 | -6.06 | -17.22 | 4.93 | -7.07 | 152.74 | -11.65 | -117.83 | -6.05 | -17.82 | 4.58 | -7.19 | 151.56 | -11.52 | -119.03 | -6.08 | -18.31 | 4.33 | -7.29 | 150.78 | -11.17 | -119.32 | -6 | -19.16 | 3.88 | -7.42 | 149.36 | -10.76 | -121.02 | -5.92 | -20.34 | 3.34 | -7.6 | 148.91 | -10.67 | -123.93 | -5.99 | -21.04 | 3.1 | -7.86 | 149.61 | -10.63 | -124.65 | -6.13 | -21.9 | 2.85 | -7.97 | 150.05 | -10.47 | -126.92 | -6.14 | -22.31 | 2.72 | -7.95 | 150.39 | -10.5 | -130.12 | -6.16 | -21.44 | 3.02 | -7.92 | 150.76 | -10.79 | -131.63 | -6.28 | -20.42 | 3.46 | -7.96 | 151.72 | -11.09 | -131.03 | -6.43 | -19.97 | 3.71 | -7.99 | 153.47 | -11.21 | -130.06 | -6.5 | -19.72 | 3.85 | -7.69 | 155.22 | -11.1 | -129.18 | -6.28 | -19.01 | 4.09 | -7.24 | 155.62 | -11.32 | -129.56 | -6.1 | -17.59 | 4.74 | -6.85 | 154.18 | -11.42 | -127.36 | -5.87 | -17.04 | 4.93 | -6.82 | 152.31 | -11.35 | -125.35 | -5.8 | -17.39 | 4.69 | -6.92 | 150.37 | -11.13 | -123.93 | -5.77 | -18.13 | 4.27 | -7.02 | 148.31 | -10.92 | -124.61 | -5.74 | -18.8 | 3.93 | -7.4 | 146.84 | -10.75 | -125.37 | -5.9 | -20.27 | 3.37 | -7.93 | 148.06 | -10.92 | -126.66 | -6.29 | -21.43 | 3.07 | -8.16 | 151.19 | -11.3 | -126.29 | -6.6 | -21 | 3.35 | -7.98 | 154.05 | -11.36 | -124.11 | -6.52 | -20.29 | 3.61 | -7.43 | 154.84 | -11.09 | -122.92 | -6.07 | -19.29 | 3.86 | -7.07 | 152.93 | -10.96 | -122.98 | -5.8 | -18.72 | 4 | -7.14 | 150.88 | -10.95 | -122.4 | -5.83 | -19.09 | 3.84 | -7.41 | 148.79 | -10.71 | -123.76 | -5.9 | -20.39 | 3.31 | -7.76 | 148.87 | -10.91 | -126.32 | -6.19 | -20.84 | 3.25 | -7.76 | 148.85 | -11.25 | -127.39 | -6.33 | -20.06 | 3.63 | -7.99 | 149.05 | -11.82 | -126.74 | -6.69 | -19.72 | 3.94 | -8.11 | 150.24 | -12.11 | -122.81 | -6.87 | -19.71 | 4.03 | -7.92 | 149.89 | -11.97 | -120.2 | -6.7 | -19.52 | 4.04 | -7.78 | 148.4 | -11.55 | -118.54 | -6.45 | -19.8 | 3.8 | -7.68 | 146.34 | -10.82 | -119.86 | -6.1 | -20.91 | 3.19 | -7.99 | 144.76 | -10.73 | -123.59 | -6.24 | -22.31 | 2.76 | -8.28 | 145.69 | -11.07 | -124.91 | -6.55 | -22.5 | 2.8 | -8.12 | 145.13 | -10.97 | -126.49 | -6.42 | -22.16 | 2.86 | -8.19 | 143.48 | -11.14 | -129.51 | -6.54 | -21.92 | 2.99 | -8.35 | 144.92 | -11.78 | -128.56 | -6.89 | -21 | 3.47 | -8.3 | 145.06 | -12.08 | -125.95 | -6.98 | -20.36 | 3.78 | -8.09 | 144.55 | -11.77 | -123 | -6.73 | -20.29 | 3.7 | -7.91 | 141.85 | -11.4 | -124.14 | -6.47 | -20.4 | 3.54 | -7.94 | 140.6 | -11.24 | -125.01 | -6.43 | -20.78 | 3.37 | -8 | 140.28 | -11.05 | -125.2 | -6.39 | -21.37 | 3.13 | -8.07 | 139.27 | -10.99 | -127.12 | -6.4 | -21.81 | 2.98 | -8.07 | 138.31 | -11.14 | -128.27 | -6.46 | -21.47 | 3.12 | -8.07 | 138.32 | -11.27 | -128.33 | -6.51 | -21.2 | 3.24 | -8.1 | 138.59 | -11.33 | -127.98 | -6.56 | -21.15 | 3.28 | -8.15 | 139.86 | -11.67 | -127.47 | -6.73 | -20.64 | 3.55 | -7.87 | 139.62 | -11.83 | -124.66 | -6.63 | -19.42 | 4.06 | -7.61 | 138.57 | -11.46 | -120.96 | -6.35 | -18.86 | 4.19 | -7.54 | 136.37 | -10.9 | -121.81 | -6.09 | -19.36 | 3.83 | -7.85 | 136.7 | -10.89 | -121.34 | -6.27 | -20.16 | 3.56 | -7.75 | 138.14 | -10.66 | -119.63 | -6.12 | -20.22 | 3.47 | -7.67 | 138.41 | -10.33 | -119.53 | -5.93 | -20.59 | 3.25 | -7.45 | 139.12 | -10.13 | -120.6 | -5.71 | -20.74 | 3.11 | -7.41 | 139.15 | -10.36 | -120.23 | -5.78 | -20.11 | 3.38 | -7.4 | 139.04 | -10.49 | -117.32 | -5.86 | -19.3 | 3.75 | -7.21 | 139.17 | -9.99 | -116.43 | -5.55 | -19.41 | 3.57 | -7 | 138.48 | -9.81 | -118.04 | -5.34 | -19.37 | 3.5 | -6.9 | 137.61 | -10.03 | -117.41 | -5.39 | -18.49 | 3.91 | -6.95 | 135.84 | -9.97 | -115.36 | -5.43 | -17.87 | 4.23 | -7.14 | 135.42 | -9.7 | -114.18 | -5.45 | -18.15 | 4.1 | -7.01 | 134.91 | -9.35 | -114.38 | -5.23 | -18.14 | 4 | -7.05 | 133.77 | -9.22 | -114.59 | -5.21 | -18.06 | 4.03 | -7.25 | 133.74 | -9.02 | -113.66 | -5.25 | -18.25 | 3.96 | -7.4 | 134.13 | -8.72 | -114.34 | -5.18 | -18.96 | 3.61 | -7.33 | 134.55 | -8.47 | -115.42 | -5 | -19.51 | 3.31 | -7.16 | 134.2 | -8.15 | -116.76 | -4.75 | -19.79 | 3.11 | -7.1 | 133.41 | -8.02 | -119.74 | -4.63 | -20.69 | 2.76 | -7.06 | 132.59 | -8.25 | -122.45 | -4.7 | -21.3 | 2.59 | -6.94 | 130.85 | -8.6 | -123.15 | -4.8 | -20.2 | 2.98 | -6.94 | 128.52 | -8.65 | -122.95 | -4.86 | -19.27 | 3.35 | -7.21 | 126.15 | -8.67 | -123.58 | -5.03 | -19.13 | 3.47 | -7.72 | 126.12 | -8.98 | -123.26 | -5.46 | -19.62 | 3.45
562 | I561i563 | 150 | 70 | -8.74 | 141.19 | -13.22 | -140.21 | -7.75 | -18.88 | 5.04 | -8.95 | 142.31 | -13.44 | -138.63 | -7.96 | -19.08 | 5.04 | -9.11 | 142.41 | -13.38 | -137.01 | -8.03 | -19.6 | 4.77 | -9.55 | 143.21 | -13.26 | -135.1 | -8.25 | -20.9 | 4.2 | -9.95 | 143.92 | -13.13 | -136.61 | -8.45 | -21.84 | 3.89 | -10.26 | 147.39 | -13.1 | -135.95 | -8.66 | -22.41 | 3.83 | -10.27 | 149.3 | -12.92 | -138.07 | -8.63 | -22.24 | 4.05 | -10.27 | 152.75 | -13.11 | -139.24 | -8.77 | -21.19 | 4.7 | -9.8 | 156.7 | -13.22 | -138.43 | -8.58 | -19.59 | 5.49 | -8.88 | 157.33 | -12.73 | -137.92 | -7.83 | -18.29 | 5.82 | -8.38 | 154.58 | -12.46 | -141.16 | -7.42 | -17.52 | 6.03 | -8.35 | 153.84 | -12.87 | -143.54 | -7.58 | -16.93 | 6.6 | -8.28 | 156.13 | -13.44 | -141.5 | -7.74 | -16.4 | 7.15 | -7.95 | 157.33 | -13.9 | -138.93 | -7.66 | -15.76 | 7.7 | -7.52 | 156.56 | -14.18 | -135.7 | -7.38 | -15.22 | 7.92 | -7.52 | 155.61 | -14.67 | -129.86 | -7.45 | -15.29 | 7.83 | -7.57 | 153.86 | -14.58 | -123.86 | -7.4 | -15.68 | 7.33 | -7.89 | 152.75 | -14.4 | -119.52 | -7.54 | -16.49 | 6.72 | -7.89 | 154.21 | -13.83 | -114.32 | -7.35 | -16.89 | 6.2 | -7.82 | 153.15 | -13.04 | -112.44 | -7.04 | -17.39 | 5.6 | -7.88 | 153.1 | -12.22 | -112.07 | -6.78 | -18.39 | 4.82 | -7.78 | 153.06 | -11.51 | -114.61 | -6.44 | -19.33 | 4.23 | -7.71 | 152.77 | -11.37 | -117.4 | -6.33 | -19.76 | 4.13 | -7.45 | 152.49 | -11.18 | -117.46 | -6.08 | -19.64 | 4.18 | -7.48 | 152.02 | -11.14 | -116.59 | -6.06 | -19.94 | 4.11 | -7.38 | 152.24 | -10.76 | -115.08 | -5.84 | -20.46 | 3.83 | -6.97 | 151.56 | -10.02 | -114.85 | -5.29 | -20.68 | 3.56 | -6.84 | 148.24 | -9.46 | -117.26 | -4.98 | -21.28 | 3.2 | -6.97 | 147.13 | -9.22 | -119.12 | -4.95 | -22.33 | 2.91 | -7.11 | 146.15 | -9.08 | -120.84 | -4.96 | -23.17 | 2.7 | -7.2 | 145.54 | -8.8 | -121.5 | -4.88 | -23.28 | 2.51 | -7.34 | 144.07 | -8.44 | -123.99 | -4.79 | -23.26 | 2.32 | -7.54 | 143.75 | -8.4 | -126.95 | -4.88 | -23.46 | 2.23 | -7.83 | 144.49 | -8.41 | -127.74 | -5.04 | -23.22 | 2.24 | -7.96 | 145.09 | -8.25 | -129.91 | -5.03 | -22.55 | 2.36 | -7.99 | 145.52 | -8.25 | -133.42 | -5.06 | -21.49 | 2.66 | -8.04 | 146.06 | -8.54 | -135.34 | -5.24 | -20.82 | 2.96 | -8.13 | 147.23 | -8.84 | -135.27 | -5.43 | -20.56 | 3.13 | -8.26 | 149.61 | -9 | -134.71 | -5.59 | -20.01 | 3.38 | -7.95 | 152.22 | -8.95 | -134.64 | -5.44 | -19.05 | 3.7 | -7.49 | 153.12 | -9.21 | -135.22 | -5.33 | -18.21 | 4.07 | -7.09 | 151.96 | -9.41 | -133.49 | -5.17 | -18.44 | 3.96 | -7.05 | 150.28 | -9.47 | -131.55 | -5.16 | -19.44 | 3.58 | -7.17 | 148.64 | -9.36 | -130.29 | -5.16 | -20.58 | 3.18 | -7.26 | 146.91 | -9.24 | -130.61 | -5.16 | -21.42 | 2.89 | -7.62 | 145.85 | -9.13 | -131.08 | -5.31 | -22.33 | 2.59 | -8.14 | 146.96 | -9.33 | -131.9 | -5.69 | -22.51 | 2.57 | -8.43 | 150.28 | -9.71 | -131.21 | -6.03 | -21.77 | 2.9 | -8.29 | 153.43 | -9.77 | -128.81 | -5.99 | -21.25 | 3.08 | -7.77 | 154.66 | -9.5 | -127.69 | -5.59 | -20.45 | 3.23 | -7.4 | 153.04 | -9.39 | -127.82 | -5.32 | -20.35 | 3.21 | -7.49 | 151.29 | -9.42 | -126.72 | -5.37 | -21.52 | 2.89 | -7.78 | 149.44 | -9.23 | -127.57 | -5.44 | -22.56 | 2.55 | -8.16 | 149.96 | -9.36 | -129.72 | -5.71 | -21.85 | 2.77 | -8.15 | 150.62 | -9.61 | -130.82 | -5.83 | -20.94 | 3.13 | -8.39 | 151.24 | -10.11 | -130.26 | -6.19 | -20.86 | 3.31 | -8.51 | 152.95 | -10.38 | -126.98 | -6.37 | -21.07 | 3.32 | -8.32 | 153.1 | -10.26 | -125.25 | -6.21 | -20.97 | 3.3 | -8.17 | 152.23 | -9.89 | -123.82 | -5.96 | -21.35 | 3.07 | -8.05 | 150.52 | -9.26 | -125.23 | -5.61 | -21.53 | 2.83 | -8.35 | 149.69 | -9.22 | -128.77 | -5.77 | -21.42 | 2.9 | -8.6 | 151.23 | -9.59 | -130.04 | -6.11 | -21.08 | 3.15 | -8.35 | 151.22 | -9.55 | -131.52 | -5.98 | -20.57 | 3.31 | -8.35 | 149.95 | -9.78 | -134.25 | -6.1 | -20.26 | 3.48 | -8.43 | 151.42 | -10.38 | -132.99 | -6.42 | -19.92 | 3.74 | -8.38 | 151.72 | -10.68 | -130.42 | -6.5 | -19.95 | 3.75 | -8.13 | 151.78 | -10.39 | -127.87 | -6.23 | -20.04 | 3.59 | -7.89 | 149.51 | -10.12 | -129.09 | -5.98 | -20.03 | 3.49 | -7.87 | 148.66 | -10.05 | -129.24 | -5.94 | -20.36 | 3.34 | -7.83 | 148.74 | -9.89 | -128.84 | -5.84 | -20.69 | 3.18 | -7.81 | 148.15 | -9.85 | -130.41 | -5.82 | -20.64 | 3.2 | -7.69 | 147.48 | -10 | -131.25 | -5.83 | -20.22 | 3.36 | -7.55 | 147.39 | -10.1 | -130.7 | -5.78 | -20.04 | 3.41 | -7.49 | 147.58 | -10.14 | -129.96 | -5.76 | -20 | 3.42 | -7.49 | 148.19 | -10.46 | -128.85 | -5.88 | -19.77 | 3.56 | -7.19 | 147.65 | -10.56 | -125.91 | -5.73 | -19.21 | 3.75 | -6.9 | 146.7 | -10.14 | -122.04 | -5.38 | -19.47 | 3.54 | -6.81 | 144.61 | -9.5 | -122.5 | -5.06 | -20.67 | 3.02 | -7.06 | 145.31 | -9.51 | -121.9 | -5.21 | -21.35 | 2.83 | -6.83 | 146.55 | -9.25 | -120.08 | -4.97 | -21.18 | 2.8 | -6.68 | 146.3 | -8.86 | -119.66 | -4.71 | -21.91 | 2.52 | -6.45 | 146.69 | -8.6 | -120.48 | -4.47 | -21.89 | 2.45 | -6.38 | 146.35 | -8.8 | -120.12 | -4.51 | -21.14 | 2.68 | -6.38 | 146.25 | -8.85 | -116.95 | -4.54 | -20.99 | 2.8 | -6.2 | 146.2 | -8.28 | -115.95 | -4.2 | -22.07 | 2.49 | -6.01 | 145.5 | -8.02 | -117.7 | -3.97 | -22.55 | 2.36 | -5.91 | 144.67 | -8.13 | -117.34 | -3.96 | -21.68 | 2.62 | -5.95 | 143.03 | -8.06 | -115.6 | -3.98 | -21.36 | 2.78 | -6.07 | 142.81 | -7.77 | -114.58 | -3.93 | -22.21 | 2.61 | -5.9 | 142.37 | -7.37 | -114.68 | -3.66 | -22.56 | 2.49 | -5.88 | 141.12 | -7.18 | -115.26 | -3.57 | -22.6 | 2.49 | -6.04 | 140.96 | -6.93 | -114.71 | -3.54 | -22.79 | 2.44 | -6.14 | 141.03 | -6.66 | -115.62 | -3.46 | -23.5 | 2.22 | -6.04 | 141.33 | -6.42 | -116.85 | -3.27 | -24.7 | 1.99 | -5.84 | 140.78 | -6.11 | -118.16 | -3.02 | -24.77 | 1.88 | -5.79 | 139.87 | -5.96 | -121.12 | -2.9 | -25.58 | 1.68 | -5.73 | 139.07 | -6.14 | -123.72 | -2.95 | -27.8 | 1.49 | -5.62 | 137.27 | -6.41 | -124.49 | -3.03 | -32.61 | 1.55 | -5.6 | 134.97 | -6.39 | -124.38 | -3.03 | -26.2 | 1.89 | -5.84 | 132.7 | -6.39 | -125.74 | -3.16 | -25.11 | 2.02 | -6.29 | 132.68 | -6.71 | -125.79 | -3.55 | -25.39 | 2.01
563 | M | 150 | 80 | -7.32 | 133.24 | -11.47 | -138.47 | -6.14 | -18.73 | 4.16 | -7.53 | 134.3 | -11.7 | -136.47 | -6.36 | -18.92 | 4.17 | -7.68 | 134.54 | -11.67 | -134.61 | -6.44 | -19.36 | 3.99 | -8.11 | 135.15 | -11.55 | -132.99 | -6.65 | -20.81 | 3.45 | -8.51 | 135.34 | -11.49 | -134.26 | -6.86 | -22.25 | 2.98 | -8.89 | 138.09 | -11.48 | -133.59 | -7.08 | -23.63 | 2.6 | -9.08 | 139.61 | -11.36 | -135.3 | -7.14 | -24.37 | 2.41 | -9.17 | 142.89 | -11.53 | -136.23 | -7.28 | -23.37 | 2.75 | -8.85 | 147.2 | -11.63 | -135.27 | -7.17 | -21.47 | 3.39 | -8 | 148.04 | -11.15 | -134.55 | -6.48 | -20.01 | 3.71 | -7.55 | 146.02 | -10.89 | -137.71 | -6.11 | -19.08 | 3.97 | -7.52 | 145.59 | -11.29 | -139.18 | -6.26 | -18.32 | 4.43 | -7.44 | 148.24 | -11.78 | -136.36 | -6.39 | -17.57 | 4.93 | -7.14 | 149.12 | -12.05 | -133.17 | -6.29 | -16.89 | 5.29 | -6.77 | 148.32 | -12.15 | -130.41 | -6.06 | -16.24 | 5.56 | -6.79 | 147.73 | -12.5 | -125.44 | -6.18 | -16.13 | 5.72 | -6.83 | 146.16 | -12.34 | -120.55 | -6.14 | -16.37 | 5.54 | -7.15 | 145.06 | -12.09 | -117.22 | -6.28 | -17.18 | 5.1 | -7.16 | 146.08 | -11.64 | -112.37 | -6.14 | -17.47 | 4.84 | -7.15 | 144.55 | -10.85 | -110.6 | -5.87 | -18.01 | 4.38 | -7.33 | 144.1 | -10.14 | -110.6 | -5.68 | -19.28 | 3.68 | -7.35 | 144.3 | -9.43 | -112.45 | -5.37 | -20.95 | 2.92 | -7.39 | 144.37 | -9.19 | -114.66 | -5.27 | -22.3 | 2.46 | -7.18 | 144.51 | -8.81 | -115.02 | -4.99 | -22.63 | 2.29 | -7.3 | 144.48 | -8.65 | -114.87 | -4.97 | -23.3 | 2.12 | -7.25 | 145.17 | -8.26 | -114.52 | -4.76 | -24.16 | 1.87 | -6.87 | 145.07 | -7.53 | -114.98 | -4.21 | -24.66 | 1.66 | -6.73 | 142.38 | -7.05 | -118.14 | -3.91 | -25.34 | 1.48 | -6.87 | 141.51 | -6.79 | -120.41 | -3.84 | -26.84 | 1.23 | -7.03 | 140.73 | -6.65 | -122.65 | -3.84 | -28.02 | 1.08 | -7.11 | 140.29 | -6.42 | -123.67 | -3.76 | -27.39 | 1.15 | -7.26 | 138.79 | -6.13 | -126.95 | -3.67 | -26.19 | 1.3 | -7.49 | 138.6 | -6.14 | -129.98 | -3.78 | -25.89 | 1.37 | -7.81 | 139.37 | -6.18 | -130.82 | -3.94 | -24.53 | 1.63 | -7.96 | 140.13 | -6.02 | -132.9 | -3.93 | -22.79 | 1.99 | -8.02 | 140.66 | -6.01 | -136.73 | -3.97 | -21.54 | 2.31 | -8.16 | 141.37 | -6.29 | -139.05 | -4.2 | -21.23 | 2.46 | -8.3 | 142.74 | -6.58 | -139.52 | -4.44 | -21.15 | 2.55 | -8.53 | 145.75 | -6.79 | -139.36 | -4.68 | -20.29 | 2.91 | -8.21 | 149.22 | -6.8 | -140.11 | -4.59 | -19.09 | 3.31 | -7.75 | 150.63 | -7.1 | -140.88 | -4.56 | -18.83 | 3.4 | -7.32 | 149.74 | -7.39 | -139.61 | -4.47 | -19.84 | 2.99 | -7.28 | 148.24 | -7.59 | -137.74 | -4.51 | -21.5 | 2.47 | -7.43 | 146.9 | -7.58 | -136.65 | -4.55 | -23.03 | 2.08 | -7.51 | 145.51 | -7.56 | -136.62 | -4.57 | -24.05 | 1.85 | -7.84 | 144.86 | -7.51 | -136.78 | -4.71 | -24.4 | 1.81 | -8.35 | 145.85 | -7.75 | -137.13 | -5.09 | -23.59 | 2.07 | -8.7 | 149.36 | -8.11 | -136.13 | -5.47 | -22.53 | 2.45 | -8.59 | 152.81 | -8.17 | -133.51 | -5.46 | -22.21 | 2.54 | -8.11 | 154.47 | -7.92 | -132.46 | -5.1 | -21.62 | 2.61 | -7.73 | 153.15 | -7.82 | -132.66 | -4.84 | -21.99 | 2.43 | -7.83 | 151.7 | -7.89 | -131.04 | -4.91 | -23.94 | 1.95 | -8.14 | 150.1 | -7.75 | -131.37 | -4.97 | -24.73 | 1.79 | -8.56 | 151.04 | -7.82 | -133.13 | -5.24 | -22.86 | 2.3 | -8.54 | 152.4 | -7.97 | -134.24 | -5.33 | -21.81 | 2.62 | -8.8 | 153.43 | -8.41 | -133.78 | -5.69 | -21.99 | 2.68 | -8.92 | 155.65 | -8.64 | -131.14 | -5.86 | -22.43 | 2.6 | -8.72 | 156.3 | -8.55 | -130.3 | -5.72 | -22.42 | 2.56 | -8.56 | 156.06 | -8.24 | -129.09 | -5.46 | -22.91 | 2.35 | -8.43 | 154.69 | -7.69 | -130.61 | -5.12 | -22.15 | 2.46 | -8.71 | 154.61 | -7.71 | -133.95 | -5.3 | -20.54 | 3.04 | -8.92 | 156.77 | -8.11 | -135.16 | -5.66 | -19.67 | 3.51 | -8.58 | 157.3 | -8.13 | -136.54 | -5.53 | -18.98 | 3.75 | -8.51 | 156.42 | -8.42 | -138.98 | -5.67 | -18.61 | 3.98 | -8.51 | 157.92 | -8.98 | -137.43 | -5.95 | -18.84 | 4 | -8.45 | 158.37 | -9.28 | -134.89 | -6.02 | -19.53 | 3.72 | -8.17 | 159 | -9.01 | -132.73 | -5.73 | -19.79 | 3.48 | -7.87 | 157.18 | -8.85 | -134.03 | -5.48 | -19.66 | 3.44 | -7.8 | 156.72 | -8.87 | -133.47 | -5.44 | -19.94 | 3.31 | -7.67 | 157.19 | -8.72 | -132.48 | -5.3 | -20.01 | 3.23 | -7.56 | 157.03 | -8.71 | -133.7 | -5.25 | -19.47 | 3.42 | -7.31 | 156.65 | -8.86 | -134.24 | -5.19 | -18.97 | 3.61 | -7.04 | 156.45 | -8.94 | -133.06 | -5.05 | -18.88 | 3.59 | -6.88 | 156.58 | -8.95 | -131.94 | -4.96 | -18.86 | 3.55 | -6.82 | 156.53 | -9.25 | -130.23 | -5.04 | -18.9 | 3.57 | -6.5 | 155.68 | -9.3 | -127.15 | -4.83 | -19.01 | 3.44 | -6.19 | 154.82 | -8.81 | -123.11 | -4.41 | -20.07 | 2.89 | -6.08 | 152.85 | -8.1 | -123.18 | -4.03 | -21.97 | 2.21 | -6.26 | 153.93 | -8.13 | -122.45 | -4.15 | -22.54 | 2.1 | -5.9 | 154.97 | -7.84 | -120.52 | -3.82 | -22.14 | 2.12 | -5.69 | 154.2 | -7.38 | -119.79 | -3.49 | -23.24 | 1.79 | -5.44 | 154.26 | -7.08 | -120.35 | -3.22 | -23.03 | 1.78 | -5.35 | 153.56 | -7.24 | -120.01 | -3.24 | -22.16 | 1.98 | -5.35 | 153.47 | -7.21 | -116.57 | -3.22 | -22.68 | 1.86 | -5.19 | 153.23 | -6.58 | -115.46 | -2.85 | -24.73 | 1.4 | -5.01 | 152.52 | -6.23 | -117.36 | -2.59 | -25.73 | 1.21 | -4.91 | 151.73 | -6.23 | -117.27 | -2.54 | -24.87 | 1.33 | -4.95 | 150.23 | -6.14 | -115.85 | -2.52 | -24.85 | 1.33 | -5 | 150.2 | -5.84 | -114.98 | -2.41 | -26.28 | 1.11 | -4.79 | 149.83 | -5.39 | -114.99 | -2.09 | -26.98 | 0.99 | -4.71 | 148.47 | -5.15 | -115.94 | -1.93 | -27.14 | 0.95 | -4.83 | 148.17 | -4.84 | -115.75 | -1.84 | -27.34 | 0.92 | -4.88 | 147.92 | -4.59 | -116.9 | -1.73 | -28.05 | 0.84 | -4.74 | 148.11 | -4.37 | -118.27 | -1.55 | -29.9 | 0.66 | -4.52 | 147.36 | -4.06 | -119.56 | -1.28 | -29.75 | 0.66 | -4.47 | 146.33 | -3.9 | -122.51 | -1.17 | -30.46 | 0.6 | -4.41 | 145.54 | -4.03 | -125 | -1.21 | -34.29 | 0.39 | -4.3 | 143.68 | -4.22 | -125.82 | -1.25 | -45.02 | 0.11 | -4.27 | 141.42 | -4.14 | -125.8 | -1.19 | -33.14 | 0.44 | -4.47 | 139.25 | -4.11 | -127.89 | -1.28 | -31.09 | 0.56 | -4.87 | 139.23 | -4.43 | -128.32 | -1.64 | -31.15 | 0.58
564 | I563i565 | 150 | 90 | -7.64 | 134.54 | -11.6 | -139.35 | -6.4 | -19.26 | 4.02 | -7.82 | 135.82 | -11.83 | -138.19 | -6.59 | -19.32 | 4.09 | -7.97 | 135.82 | -11.79 | -136.63 | -6.67 | -19.84 | 3.87 | -8.38 | 136.49 | -11.7 | -135.36 | -6.88 | -21.2 | 3.38 | -8.77 | 136.77 | -11.61 | -136.98 | -7.07 | -22.5 | 2.97 | -9.13 | 139.49 | -11.63 | -136.9 | -7.3 | -23.31 | 2.78 | -9.27 | 140.8 | -11.53 | -139.01 | -7.36 | -23.38 | 2.8 | -9.39 | 144.03 | -11.72 | -140.54 | -7.54 | -22.16 | 3.32 | -9.07 | 148.08 | -11.87 | -139.92 | -7.46 | -20.41 | 4.03 | -8.22 | 148.74 | -11.43 | -139.54 | -6.79 | -19.06 | 4.37 | -7.79 | 146.6 | -11.21 | -143.13 | -6.46 | -18.13 | 4.7 | -7.81 | 146.15 | -11.69 | -145.19 | -6.68 | -17.46 | 5.24 | -7.76 | 148.82 | -12.23 | -142.97 | -6.86 | -16.84 | 5.78 | -7.47 | 150.01 | -12.61 | -140.83 | -6.81 | -16.12 | 6.29 | -7.07 | 149.29 | -13 | -138.43 | -6.64 | -15.43 | 6.74 | -7.12 | 148.72 | -13.64 | -133.49 | -6.82 | -15.36 | 6.96 | -7.16 | 147.24 | -13.74 | -127.58 | -6.84 | -15.64 | 6.74 | -7.48 | 146.1 | -13.67 | -122.5 | -7.02 | -16.38 | 6.29 | -7.49 | 147.4 | -13.22 | -115.96 | -6.88 | -16.72 | 5.92 | -7.41 | 146.11 | -12.45 | -113.15 | -6.58 | -17.15 | 5.42 | -7.54 | 145.71 | -11.68 | -111.68 | -6.38 | -18.18 | 4.69 | -7.49 | 145.59 | -10.9 | -113.14 | -6.04 | -19.39 | 3.94 | -7.51 | 145.35 | -10.57 | -114.95 | -5.9 | -20.37 | 3.49 | -7.32 | 145 | -10.19 | -114.61 | -5.64 | -20.5 | 3.36 | -7.44 | 144.5 | -9.91 | -113.96 | -5.6 | -21.14 | 3.1 | -7.44 | 144.86 | -9.49 | -113.28 | -5.43 | -21.86 | 2.81 | -7.08 | 144.6 | -8.74 | -113.72 | -4.89 | -22.26 | 2.52 | -6.98 | 141.71 | -8.23 | -116.5 | -4.61 | -22.87 | 2.28 | -7.17 | 140.5 | -7.95 | -118.18 | -4.57 | -24.06 | 2.01 | -7.35 | 139.57 | -7.75 | -119.78 | -4.57 | -25.02 | 1.81 | -7.53 | 138.82 | -7.4 | -120.5 | -4.5 | -24.96 | 1.77 | -7.78 | 137.49 | -7 | -123.56 | -4.4 | -24.78 | 1.72 | -8.15 | 137.43 | -6.87 | -126.81 | -4.49 | -25.06 | 1.66 | -8.56 | 138.74 | -6.89 | -128.17 | -4.68 | -24.46 | 1.8 | -8.81 | 140.32 | -6.72 | -130.43 | -4.69 | -22.98 | 2.13 | -8.9 | 141.94 | -6.69 | -134.28 | -4.73 | -21.91 | 2.42 | -9.01 | 143.82 | -6.97 | -136.62 | -4.95 | -21.53 | 2.6 | -9.06 | 146.1 | -7.21 | -137.02 | -5.13 | -21.27 | 2.74 | -9.11 | 149.51 | -7.36 | -136.87 | -5.27 | -20.39 | 3.08 | -8.7 | 152.89 | -7.3 | -137.68 | -5.1 | -19.15 | 3.5 | -8.11 | 153.99 | -7.56 | -138.94 | -5 | -18.76 | 3.62 | -7.63 | 153 | -7.86 | -137.93 | -4.88 | -19.54 | 3.26 | -7.55 | 151.25 | -8.02 | -136.12 | -4.87 | -21.08 | 2.72 | -7.66 | 149.69 | -8 | -135.45 | -4.89 | -22.36 | 2.36 | -7.73 | 148.39 | -7.96 | -135.55 | -4.9 | -23.17 | 2.15 | -8.04 | 147.56 | -7.96 | -136.13 | -5.05 | -23.48 | 2.12 | -8.48 | 148.84 | -8.23 | -136.57 | -5.42 | -22.71 | 2.41 | -8.71 | 152.1 | -8.6 | -135.68 | -5.75 | -21.77 | 2.79 | -8.52 | 154.97 | -8.71 | -133.13 | -5.71 | -21.51 | 2.86 | -8 | 155.94 | -8.48 | -131.94 | -5.33 | -21.07 | 2.87 | -7.64 | 154.15 | -8.42 | -131.98 | -5.09 | -21.43 | 2.68 | -7.76 | 152.45 | -8.49 | -130.63 | -5.16 | -23.14 | 2.22 | -8.05 | 150.82 | -8.4 | -130.88 | -5.25 | -24.27 | 1.96 | -8.43 | 151.57 | -8.51 | -132.51 | -5.51 | -23.07 | 2.32 | -8.37 | 152.36 | -8.71 | -133.26 | -5.6 | -22.18 | 2.59 | -8.55 | 152.71 | -9.16 | -132.37 | -5.9 | -22.4 | 2.62 | -8.68 | 154.02 | -9.41 | -129.41 | -6.07 | -23.12 | 2.46 | -8.5 | 153.78 | -9.27 | -127.78 | -5.9 | -23.69 | 2.27 | -8.37 | 152.77 | -8.93 | -126.39 | -5.66 | -24.99 | 1.93 | -8.34 | 150.95 | -8.35 | -127.6 | -5.37 | -27.25 | 1.63 | -8.7 | 150.3 | -8.37 | -130.76 | -5.57 | -27.58 | 1.83 | -8.98 | 151.9 | -8.75 | -131.46 | -5.93 | -26.28 | 2.16 | -8.8 | 151.95 | -8.66 | -132.12 | -5.82 | -26.64 | 2.21 | -8.86 | 151.08 | -8.84 | -134.36 | -5.95 | -25.62 | 2.41 | -8.95 | 152.86 | -9.28 | -132.93 | -6.22 | -25.23 | 2.48 | -8.96 | 153.27 | -9.51 | -130.46 | -6.31 | -27.05 | 2.21 | -8.73 | 153.81 | -9.18 | -128.61 | -6.02 | -28.67 | 1.98 | -8.53 | 152.3 | -8.96 | -129.94 | -5.8 | -28.21 | 1.98 | -8.51 | 152.12 | -8.91 | -129.67 | -5.76 | -27.77 | 1.95 | -8.44 | 152.76 | -8.68 | -128.62 | -5.61 | -26.71 | 1.98 | -8.36 | 152.66 | -8.55 | -129.98 | -5.51 | -24.88 | 2.23 | -8.2 | 152.55 | -8.64 | -130.83 | -5.46 | -24.29 | 2.36 | -8.01 | 152.56 | -8.62 | -130.36 | -5.35 | -23.95 | 2.38 | -7.86 | 153.2 | -8.57 | -129.79 | -5.24 | -23.42 | 2.43 | -7.77 | 153.38 | -8.8 | -128.95 | -5.29 | -23.64 | 2.41 | -7.47 | 152.95 | -8.82 | -126.58 | -5.11 | -24.81 | 2.2 | -7.17 | 152 | -8.37 | -123.61 | -4.72 | -27.6 | 1.72 | -7.07 | 150.08 | -7.73 | -124.27 | -4.36 | -26.75 | 1.5 | -7.27 | 151.3 | -7.76 | -124.06 | -4.48 | -25.64 | 1.6 | -6.96 | 152.6 | -7.53 | -122.59 | -4.21 | -25.4 | 1.6 | -6.74 | 152.52 | -7.13 | -122.29 | -3.91 | -25.24 | 1.52 | -6.47 | 152.58 | -6.85 | -123.24 | -3.64 | -24.53 | 1.58 | -6.33 | 152.2 | -7.04 | -123.21 | -3.66 | -24.72 | 1.59 | -6.32 | 152.02 | -7.06 | -120.33 | -3.66 | -26.78 | 1.33 | -6.13 | 151.61 | -6.54 | -119.68 | -3.31 | -27.51 | 1.11 | -5.93 | 150.82 | -6.26 | -121.52 | -3.08 | -27.44 | 1.06 | -5.78 | 149.81 | -6.35 | -121.5 | -3.05 | -28.98 | 0.95 | -5.85 | 147.98 | -6.32 | -120.06 | -3.07 | -32.58 | 0.79 | -5.93 | 147.72 | -6.06 | -119.32 | -2.98 | -29.49 | 0.86 | -5.75 | 147.03 | -5.66 | -119.58 | -2.69 | -28.4 | 0.9 | -5.74 | 145.54 | -5.48 | -120.37 | -2.6 | -27.44 | 1 | -5.9 | 145.37 | -5.25 | -119.94 | -2.56 | -26.2 | 1.17 | -5.99 | 145.55 | -5.02 | -120.99 | -2.48 | -25.85 | 1.25 | -5.86 | 145.66 | -4.82 | -122.16 | -2.31 | -26.58 | 1.19 | -5.62 | 144.78 | -4.52 | -123.4 | -2.04 | -26.28 | 1.2 | -5.59 | 143.52 | -4.4 | -126.29 | -1.96 | -26.42 | 1.21 | -5.56 | 142.75 | -4.56 | -128.59 | -2.03 | -28.85 | 1.01 | -5.49 | 140.79 | -4.79 | -129.3 | -2.11 | -35.22 | 0.71 | -5.51 | 138.41 | -4.73 | -129.14 | -2.09 | -28.78 | 0.96 | -5.76 | 136.22 | -4.7 | -131.07 | -2.2 | -26.99 | 1.17 | -6.2 | 136.17 | -5.03 | -131.39 | -2.58 | -26.89 | 1.26
565 | M | 150 | 100 | -7.97 | 135.84 | -11.73 | -140.24 | -6.65 | -19.8 | 3.89 | -8.11 | 137.33 | -11.96 | -139.9 | -6.83 | -19.72 | 4.01 | -8.26 | 137.11 | -11.91 | -138.65 | -6.9 | -20.33 | 3.76 | -8.65 | 137.83 | -11.85 | -137.74 | -7.1 | -21.59 | 3.32 | -9.03 | 138.21 | -11.73 | -139.69 | -7.29 | -22.75 | 2.96 | -9.37 | 140.89 | -11.77 | -140.22 | -7.52 | -23 | 2.95 | -9.47 | 141.99 | -11.7 | -142.73 | -7.57 | -22.39 | 3.19 | -9.61 | 145.17 | -11.91 | -144.85 | -7.8 | -20.96 | 3.88 | -9.29 | 148.96 | -12.12 | -144.56 | -7.76 | -19.36 | 4.68 | -8.44 | 149.44 | -11.71 | -144.53 | -7.1 | -18.1 | 5.03 | -8.03 | 147.17 | -11.53 | -148.55 | -6.8 | -17.19 | 5.43 | -8.09 | 146.7 | -12.09 | -151.19 | -7.1 | -16.59 | 6.06 | -8.09 | 149.4 | -12.67 | -149.57 | -7.33 | -16.1 | 6.63 | -7.8 | 150.91 | -13.17 | -148.49 | -7.33 | -15.35 | 7.3 | -7.38 | 150.25 | -13.85 | -146.45 | -7.22 | -14.63 | 7.91 | -7.44 | 149.72 | -14.78 | -141.54 | -7.47 | -14.6 | 8.2 | -7.5 | 148.32 | -15.14 | -134.61 | -7.54 | -14.91 | 7.95 | -7.81 | 147.13 | -15.25 | -127.77 | -7.75 | -15.58 | 7.49 | -7.82 | 148.71 | -14.81 | -119.56 | -7.62 | -15.97 | 7 | -7.68 | 147.68 | -14.04 | -115.7 | -7.29 | -16.28 | 6.45 | -7.75 | 147.31 | -13.22 | -112.76 | -7.08 | -17.07 | 5.7 | -7.64 | 146.88 | -12.38 | -113.83 | -6.71 | -17.83 | 4.96 | -7.64 | 146.33 | -11.95 | -115.23 | -6.54 | -18.44 | 4.51 | -7.46 | 145.5 | -11.57 | -114.21 | -6.3 | -18.37 | 4.42 | -7.59 | 144.52 | -11.17 | -113.06 | -6.23 | -18.97 | 4.08 | -7.63 | 144.55 | -10.73 | -112.03 | -6.09 | -19.56 | 3.74 | -7.28 | 144.14 | -9.96 | -112.46 | -5.57 | -19.87 | 3.39 | -7.23 | 141.04 | -9.41 | -114.85 | -5.3 | -20.4 | 3.09 | -7.46 | 139.49 | -9.11 | -115.95 | -5.3 | -21.27 | 2.79 | -7.67 | 138.4 | -8.85 | -116.9 | -5.3 | -22.03 | 2.55 | -7.96 | 137.35 | -8.37 | -117.32 | -5.23 | -22.52 | 2.39 | -8.31 | 136.18 | -7.86 | -120.17 | -5.13 | -23.38 | 2.14 | -8.8 | 136.26 | -7.61 | -123.64 | -5.21 | -24.23 | 1.95 | -9.31 | 138.12 | -7.61 | -125.52 | -5.42 | -24.38 | 1.97 | -9.67 | 140.51 | -7.41 | -127.97 | -5.46 | -23.18 | 2.27 | -9.77 | 143.23 | -7.37 | -131.83 | -5.48 | -22.29 | 2.53 | -9.85 | 146.26 | -7.64 | -134.19 | -5.7 | -21.83 | 2.73 | -9.82 | 149.46 | -7.85 | -134.53 | -5.83 | -21.39 | 2.92 | -9.69 | 153.27 | -7.92 | -134.37 | -5.85 | -20.5 | 3.26 | -9.18 | 156.56 | -7.79 | -135.25 | -5.61 | -19.22 | 3.68 | -8.47 | 157.35 | -8.02 | -137.01 | -5.43 | -18.68 | 3.84 | -7.94 | 156.27 | -8.32 | -136.24 | -5.28 | -19.25 | 3.53 | -7.82 | 154.27 | -8.45 | -134.51 | -5.24 | -20.66 | 2.97 | -7.89 | 152.48 | -8.42 | -134.25 | -5.23 | -21.7 | 2.63 | -7.95 | 151.27 | -8.37 | -134.47 | -5.23 | -22.29 | 2.45 | -8.24 | 150.27 | -8.41 | -135.49 | -5.39 | -22.55 | 2.43 | -8.6 | 151.83 | -8.72 | -136.01 | -5.75 | -21.83 | 2.75 | -8.72 | 154.83 | -9.09 | -135.23 | -6.03 | -21.01 | 3.13 | -8.45 | 157.12 | -9.25 | -132.74 | -5.96 | -20.81 | 3.18 | -7.89 | 157.4 | -9.05 | -131.41 | -5.56 | -20.53 | 3.13 | -7.55 | 155.16 | -9.02 | -131.29 | -5.33 | -20.87 | 2.93 | -7.69 | 153.19 | -9.1 | -130.22 | -5.41 | -22.33 | 2.5 | -7.96 | 151.54 | -9.05 | -130.38 | -5.53 | -23.82 | 2.13 | -8.29 | 152.1 | -9.21 | -131.89 | -5.79 | -23.28 | 2.33 | -8.21 | 152.32 | -9.45 | -132.27 | -5.87 | -22.54 | 2.57 | -8.31 | 151.99 | -9.92 | -130.96 | -6.12 | -22.81 | 2.56 | -8.44 | 152.39 | -10.17 | -127.68 | -6.28 | -23.81 | 2.32 | -8.27 | 151.26 | -9.99 | -125.26 | -6.09 | -24.96 | 1.99 | -8.18 | 149.49 | -9.62 | -123.68 | -5.86 | -27.08 | 1.51 | -8.25 | 147.21 | -9.01 | -124.59 | -5.61 | -32.35 | 0.8 | -8.69 | 145.99 | -9.02 | -127.57 | -5.84 | -34.63 | 0.63 | -9.04 | 147.04 | -9.38 | -127.75 | -6.21 | -32.89 | 0.81 | -9.02 | 146.6 | -9.19 | -127.7 | -6.1 | -34.29 | 0.68 | -9.21 | 145.73 | -9.26 | -129.74 | -6.23 | -32.63 | 0.83 | -9.39 | 147.79 | -9.58 | -128.43 | -6.49 | -31.62 | 0.96 | -9.47 | 148.17 | -9.74 | -126.03 | -6.6 | -34.58 | 0.69 | -9.29 | 148.62 | -9.36 | -124.49 | -6.32 | -37.54 | 0.48 | -9.19 | 147.43 | -9.07 | -125.85 | -6.12 | -36.75 | 0.51 | -9.21 | 147.51 | -8.94 | -125.88 | -6.07 | -35.59 | 0.58 | -9.21 | 148.32 | -8.64 | -124.77 | -5.92 | -33.4 | 0.73 | -9.17 | 148.3 | -8.4 | -126.26 | -5.77 | -30.29 | 1.03 | -9.08 | 148.46 | -8.41 | -127.43 | -5.74 | -29.6 | 1.12 | -8.99 | 148.67 | -8.3 | -127.65 | -5.64 | -29.02 | 1.18 | -8.84 | 149.82 | -8.19 | -127.65 | -5.52 | -27.98 | 1.31 | -8.71 | 150.23 | -8.35 | -127.68 | -5.54 | -28.38 | 1.26 | -8.44 | 150.22 | -8.34 | -126.02 | -5.39 | -30.61 | 0.95 | -8.14 | 149.18 | -7.93 | -124.11 | -5.03 | -35.12 | 0.54 | -8.05 | 147.31 | -7.37 | -125.35 | -4.69 | -31.52 | 0.79 | -8.28 | 148.66 | -7.39 | -125.68 | -4.82 | -28.75 | 1.11 | -8.01 | 150.22 | -7.21 | -124.66 | -4.6 | -28.65 | 1.09 | -7.79 | 150.83 | -6.89 | -124.8 | -4.33 | -27.24 | 1.24 | -7.5 | 150.9 | -6.62 | -126.13 | -4.05 | -26.03 | 1.39 | -7.32 | 150.84 | -6.83 | -126.41 | -4.08 | -27.28 | 1.2 | -7.28 | 150.57 | -6.92 | -124.09 | -4.09 | -30.89 | 0.79 | -7.07 | 149.99 | -6.5 | -123.9 | -3.77 | -30.3 | 0.82 | -6.85 | 149.12 | -6.3 | -125.67 | -3.57 | -29.16 | 0.91 | -6.66 | 147.9 | -6.48 | -125.73 | -3.56 | -33.09 | 0.58 | -6.75 | 145.74 | -6.5 | -124.26 | -3.61 | -40.31 | 0.25 | -6.85 | 145.24 | -6.27 | -123.66 | -3.55 | -32.69 | 0.61 | -6.7 | 144.24 | -5.92 | -124.17 | -3.29 | -29.82 | 0.82 | -6.77 | 142.62 | -5.81 | -124.79 | -3.27 | -27.74 | 1.04 | -6.97 | 142.57 | -5.65 | -124.13 | -3.28 | -25.07 | 1.42 | -7.09 | 143.18 | -5.45 | -125.08 | -3.23 | -23.65 | 1.66 | -6.97 | 143.21 | -5.27 | -126.04 | -3.07 | -23.26 | 1.71 | -6.72 | 142.2 | -4.98 | -127.24 | -2.79 | -22.8 | 1.74 | -6.71 | 140.71 | -4.89 | -130.06 | -2.75 | -22.37 | 1.82 | -6.7 | 139.95 | -5.1 | -132.18 | -2.86 | -23.4 | 1.64 | -6.67 | 137.9 | -5.36 | -132.79 | -2.98 | -25.42 | 1.31 | -6.75 | 135.4 | -5.31 | -132.47 | -2.99 | -24.41 | 1.48 | -7.04 | 133.2 | -5.3 | -134.25 | -3.12 | -22.89 | 1.79 | -7.52 | 133.11 | -5.62 | -134.47 | -3.51 | -22.62 | 1.93
566 | I565i567 | 150 | 110 | -9.07 | 150.42 | -13.46 | -128.83 | -8 | -19.8 | 4.64 | -9.27 | 151.93 | -13.71 | -128.56 | -8.23 | -19.82 | 4.75 | -9.44 | 152.02 | -13.7 | -127.58 | -8.33 | -20.31 | 4.54 | -9.85 | 153.17 | -13.65 | -127.23 | -8.57 | -21.32 | 4.17 | -10.18 | 154.33 | -13.59 | -129.81 | -8.78 | -21.82 | 4.11 | -10.36 | 157.76 | -13.76 | -130.82 | -9 | -21.44 | 4.54 | -10.28 | 158.9 | -13.76 | -133.99 | -9 | -20.57 | 5.1 | -10.22 | 161.29 | -14.07 | -136.45 | -9.15 | -19.32 | 6.02 | -9.82 | 164.1 | -14.36 | -136.35 | -9.05 | -18.03 | 6.89 | -8.97 | 163.89 | -14.09 | -136.92 | -8.4 | -16.85 | 7.37 | -8.61 | 161.01 | -14.12 | -142.15 | -8.21 | -16.04 | 8.01 | -8.68 | 160.25 | -14.96 | -145.38 | -8.56 | -15.55 | 9 | -8.65 | 162.86 | -15.97 | -143.83 | -8.83 | -15.1 | 10.02 | -8.33 | 164.24 | -17.16 | -141.53 | -8.84 | -14.38 | 11.22 | -7.89 | 163.34 | -18.34 | -135.43 | -8.65 | -13.77 | 11.87 | -7.94 | 162.24 | -19.25 | -124.26 | -8.78 | -13.82 | 11.84 | -8.01 | 160.41 | -19.22 | -113.32 | -8.81 | -14.08 | 11.39 | -8.31 | 159.05 | -18.65 | -104.85 | -8.96 | -14.69 | 10.58 | -8.32 | 160.22 | -17.82 | -96.12 | -8.83 | -14.98 | 10 | -8.21 | 158.81 | -16.7 | -92.95 | -8.5 | -15.21 | 9.25 | -8.32 | 158.15 | -15.62 | -92 | -8.3 | -15.92 | 8.18 | -8.26 | 157.37 | -14.86 | -93.51 | -8.01 | -16.44 | 7.45 | -8.29 | 156.53 | -14.48 | -94.61 | -7.92 | -16.85 | 7.06 | -8.17 | 155.76 | -13.99 | -92.76 | -7.72 | -16.78 | 6.97 | -8.33 | 154.74 | -13.41 | -91.14 | -7.68 | -17.22 | 6.6 | -8.39 | 154.53 | -12.67 | -91.01 | -7.46 | -17.76 | 5.97 | -8.14 | 154.03 | -11.85 | -92.74 | -6.97 | -18.12 | 5.36 | -8.17 | 151.18 | -11.35 | -95.79 | -6.79 | -18.65 | 4.92 | -8.42 | 150.15 | -11.09 | -97.05 | -6.82 | -19.4 | 4.54 | -8.66 | 149.19 | -10.79 | -97.43 | -6.84 | -19.94 | 4.31 | -8.9 | 148.33 | -10.2 | -97.87 | -6.71 | -20.37 | 4.03 | -9.27 | 147.25 | -9.59 | -101.55 | -6.57 | -21.49 | 3.41 | -9.77 | 147.33 | -9.3 | -105.68 | -6.63 | -22.88 | 2.84 | -10.33 | 149.32 | -9.29 | -108.27 | -6.84 | -24.17 | 2.42 | -10.69 | 152.27 | -9.14 | -111.27 | -6.89 | -25.3 | 2.1 | -10.77 | 154.93 | -9.12 | -115.19 | -6.9 | -27.08 | 1.84 | -10.83 | 158.14 | -9.42 | -117.56 | -7.1 | -29.62 | 1.68 | -10.81 | 161.7 | -9.6 | -117.72 | -7.2 | -27.99 | 1.9 | -10.65 | 165.77 | -9.65 | -117.42 | -7.18 | -25.61 | 2.3 | -10.01 | -10.76 | -9.52 | -118.34 | -6.84 | -22.88 | 2.88 | -9.26 | -10.58 | -9.66 | -119.76 | -6.57 | -21.66 | 3.17 | -8.75 | 167.79 | -9.79 | -118.83 | -6.34 | -22 | 2.95 | -8.71 | 165.38 | -9.76 | -118.06 | -6.28 | -23.58 | 2.44 | -8.89 | 163.8 | -9.7 | -118.86 | -6.33 | -24.66 | 2.17 | -9.05 | 163.24 | -9.62 | -120.35 | -6.38 | -24.55 | 2.17 | -9.29 | 163.47 | -9.7 | -122.1 | -6.56 | -23.67 | 2.44 | -9.52 | 165.32 | -10.02 | -123.02 | -6.87 | -22.51 | 2.9 | -9.52 | -11.66 | -10.38 | -122.6 | -7.07 | -21.39 | 3.39 | -9.17 | -9.78 | -10.49 | -120.76 | -6.94 | -20.89 | 3.55 | -8.58 | -9.98 | -10.26 | -120.5 | -6.5 | -20.31 | 3.63 | -8.26 | 167.29 | -10.24 | -121.59 | -6.3 | -20.35 | 3.55 | -8.41 | 164.84 | -10.43 | -121.53 | -6.44 | -21.33 | 3.25 | -8.76 | 163.44 | -10.46 | -122.6 | -6.64 | -22.34 | 3.02 | -9.05 | 164.24 | -10.78 | -124.99 | -6.99 | -21.56 | 3.49 | -8.91 | 164.69 | -11.18 | -125.87 | -7.09 | -20.64 | 3.98 | -8.94 | 164.21 | -11.76 | -124.6 | -7.33 | -20.69 | 4.11 | -9.01 | 164.11 | -12.04 | -121.23 | -7.45 | -21.38 | 3.89 | -8.89 | 162.63 | -11.87 | -119.54 | -7.28 | -22.14 | 3.55 | -8.82 | 160.46 | -11.56 | -118.87 | -7.09 | -23.46 | 3.12 | -8.89 | 158 | -11.05 | -120.92 | -6.91 | -26.35 | 2.59 | -9.31 | 156.73 | -11.26 | -125.21 | -7.25 | -27.33 | 2.72 | -9.62 | 157.63 | -11.88 | -126.35 | -7.7 | -26.1 | 3.21 | -9.56 | 156.55 | -12.05 | -127.32 | -7.72 | -26.5 | 3.42 | -9.74 | 155.03 | -12.54 | -129.46 | -8 | -25.5 | 3.8 | -9.98 | 156.05 | -13.28 | -126.59 | -8.39 | -25.04 | 4.06 | -10.15 | 155.94 | -13.58 | -122.1 | -8.57 | -26.81 | 3.78 | -10.07 | 156.21 | -13.25 | -119.21 | -8.38 | -28.52 | 3.44 | -10.07 | 154.55 | -12.94 | -120.47 | -8.26 | -28.38 | 3.24 | -10.18 | 154.48 | -12.89 | -120.53 | -8.3 | -27.99 | 3.19 | -10.22 | 155.33 | -12.86 | -119.92 | -8.3 | -26.85 | 3.35 | -10.32 | 155.17 | -12.94 | -120.91 | -8.37 | -25.33 | 3.58 | -10.29 | 155.35 | -13.22 | -121.24 | -8.45 | -24.77 | 3.88 | -10.23 | 155.73 | -13.38 | -120.14 | -8.46 | -24.29 | 4.11 | -10.16 | 156.65 | -13.56 | -118 | -8.47 | -23.63 | 4.39 | -10.15 | 157.33 | -13.98 | -115.23 | -8.62 | -23.68 | 4.64 | -9.95 | 157.18 | -14.05 | -110.99 | -8.53 | -24.59 | 4.71 | -9.78 | 156.29 | -13.46 | -106.39 | -8.25 | -26.87 | 4.36 | -9.77 | 154.7 | -12.81 | -106.14 | -8.02 | -25.26 | 4.22 | -10.08 | 156.84 | -12.84 | -105.75 | -8.21 | -24.26 | 4.13 | -9.82 | 159.05 | -12.74 | -103.51 | -8.01 | -23.99 | 4.26 | -9.61 | 159.58 | -12.46 | -101.38 | -7.8 | -23.04 | 4.49 | -9.34 | 160.04 | -12.14 | -100.16 | -7.54 | -22.22 | 4.65 | -9.21 | 160.1 | -12.16 | -97.91 | -7.54 | -22.63 | 4.79 | -9.18 | 160.32 | -11.97 | -94.35 | -7.5 | -24.32 | 4.67 | -8.95 | 160.06 | -11.34 | -93.39 | -7.14 | -23.92 | 4.58 | -8.73 | 159.18 | -11.02 | -94.37 | -6.9 | -23.21 | 4.61 | -8.6 | 157.99 | -11.06 | -93.14 | -6.9 | -24.93 | 4.73 | -8.68 | 155.91 | -10.83 | -90.11 | -6.96 | -28.24 | 5.01 | -8.82 | 155.55 | -10.34 | -88.69 | -6.89 | -24.37 | 5.21 | -8.67 | 154.75 | -9.7 | -89.01 | -6.54 | -22.81 | 5.19 | -8.76 | 153.16 | -9.3 | -90.3 | -6.41 | -21.79 | 5.12 | -8.96 | 153.01 | -8.91 | -90.31 | -6.33 | -20.48 | 5.16 | -9.14 | 153.49 | -8.61 | -92.4 | -6.21 | -20.08 | 4.83 | -9.07 | 153.64 | -8.38 | -94.32 | -6.01 | -20.11 | 4.51 | -8.84 | 152.87 | -8.2 | -96.26 | -5.77 | -20.02 | 4.31 | -8.82 | 151.06 | -8.22 | -99.08 | -5.76 | -19.88 | 4.29 | -8.87 | 149.9 | -8.51 | -100.09 | -5.96 | -20.33 | 4.38 | -8.94 | 147.23 | -8.74 | -99.4 | -6.19 | -20.95 | 4.78 | -9.15 | 144.66 | -8.54 | -98.19 | -6.28 | -20.1 | 5.39 | -9.65 | 142.67 | -8.37 | -99.1 | -6.47 | -19.28 | 5.79 | -10.23 | 143.69 | -8.48 | -99.05 | -6.76 | -19.35 | 5.7
567 | M | 150 | 120 | -10.17 | 164.99 | -15.18 | -117.43 | -9.36 | -19.79 | 5.39 | -10.43 | 166.53 | -15.45 | -117.22 | -9.63 | -19.93 | 5.48 | -10.62 | 166.92 | -15.49 | -116.5 | -9.76 | -20.29 | 5.33 | -11.05 | 168.52 | -15.45 | -116.71 | -10.04 | -21.05 | 5.03 | -11.33 | 170.45 | -15.46 | -119.94 | -10.27 | -20.89 | 5.27 | -11.34 | 174.64 | -15.75 | -121.42 | -10.47 | -19.87 | 6.13 | -11.09 | 175.81 | -15.81 | -125.25 | -10.42 | -18.75 | 7.02 | -10.83 | 177.41 | -16.24 | -128.06 | -10.49 | -17.68 | 8.15 | -10.35 | 179.25 | -16.61 | -128.13 | -10.33 | -16.7 | 9.09 | -9.5 | 178.34 | -16.48 | -129.31 | -9.7 | -15.59 | 9.71 | -9.2 | 174.85 | -16.71 | -135.76 | -9.61 | -14.9 | 10.6 | -9.26 | 173.8 | -17.83 | -139.56 | -10.01 | -14.51 | 11.93 | -9.22 | 176.32 | -19.27 | -138.09 | -10.33 | -14.1 | 13.41 | -8.86 | 177.58 | -21.16 | -134.57 | -10.35 | -13.42 | 15.14 | -8.41 | 176.44 | -22.83 | -124.41 | -10.08 | -12.91 | 15.83 | -8.44 | 174.75 | -23.73 | -106.98 | -10.09 | -13.05 | 15.48 | -8.51 | 172.5 | -23.29 | -92.03 | -10.07 | -13.26 | 14.83 | -8.8 | 170.96 | -22.05 | -81.92 | -10.16 | -13.81 | 13.67 | -8.83 | 171.73 | -20.83 | -72.67 | -10.03 | -13.99 | 13 | -8.74 | 169.95 | -19.35 | -70.2 | -9.71 | -14.15 | 12.05 | -8.88 | 169 | -18.03 | -71.25 | -9.52 | -14.77 | 10.66 | -8.87 | 167.86 | -17.34 | -73.18 | -9.32 | -15.05 | 9.94 | -8.95 | 166.72 | -17.02 | -73.99 | -9.3 | -15.27 | 9.61 | -8.89 | 166.01 | -16.42 | -71.3 | -9.15 | -15.18 | 9.52 | -9.07 | 164.97 | -15.65 | -69.22 | -9.12 | -15.46 | 9.12 | -9.15 | 164.52 | -14.62 | -69.99 | -8.83 | -15.97 | 8.2 | -8.99 | 163.92 | -13.75 | -73.02 | -8.37 | -16.37 | 7.32 | -9.12 | 161.32 | -13.29 | -76.74 | -8.27 | -16.91 | 6.74 | -9.39 | 160.81 | -13.07 | -78.14 | -8.33 | -17.53 | 6.29 | -9.65 | 159.98 | -12.73 | -77.96 | -8.38 | -17.84 | 6.08 | -9.84 | 159.32 | -12.03 | -78.42 | -8.2 | -18.22 | 5.67 | -10.22 | 158.32 | -11.31 | -82.93 | -8.01 | -19.59 | 4.69 | -10.73 | 158.4 | -10.99 | -87.72 | -8.04 | -21.52 | 3.74 | -11.34 | 160.52 | -10.97 | -91.03 | -8.26 | -23.97 | 2.87 | -11.71 | 164.04 | -10.88 | -94.56 | -8.32 | -27.43 | 1.93 | -11.78 | 166.63 | -10.88 | -98.56 | -8.31 | -31.87 | 1.15 | -11.82 | 170.01 | -11.21 | -100.92 | -8.5 | -37.41 | 0.62 | -11.81 | 173.93 | -11.34 | -100.91 | -8.57 | -34.6 | 0.87 | -11.61 | 178.26 | -11.38 | -100.46 | -8.51 | -30.73 | 1.35 | -10.83 | -178.09 | -11.24 | -101.42 | -8.08 | -26.55 | 2.08 | -10.04 | -178.52 | -11.3 | -102.51 | -7.7 | -24.63 | 2.49 | -9.55 | 179.31 | -11.26 | -101.41 | -7.39 | -24.75 | 2.37 | -9.6 | 176.5 | -11.07 | -101.61 | -7.32 | -26.49 | 1.92 | -9.89 | 175.12 | -10.98 | -103.47 | -7.43 | -27.62 | 1.7 | -10.15 | 175.21 | -10.88 | -106.24 | -7.54 | -26.82 | 1.9 | -10.33 | 176.68 | -11 | -108.71 | -7.72 | -24.78 | 2.45 | -10.44 | 178.81 | -11.32 | -110.03 | -7.98 | -23.19 | 3.04 | -10.33 | -178.16 | -11.67 | -109.97 | -8.12 | -21.78 | 3.66 | -9.88 | -176.69 | -11.74 | -108.78 | -7.91 | -20.98 | 3.93 | -9.27 | -177.36 | -11.48 | -109.58 | -7.45 | -20.08 | 4.13 | -8.97 | 179.42 | -11.45 | -111.89 | -7.26 | -19.82 | 4.17 | -9.14 | 176.49 | -11.77 | -112.84 | -7.46 | -20.34 | 4.01 | -9.56 | 175.34 | -11.87 | -114.83 | -7.76 | -20.85 | 3.91 | -9.81 | 176.39 | -12.36 | -118.09 | -8.18 | -19.84 | 4.64 | -9.61 | 177.05 | -12.91 | -119.47 | -8.32 | -18.74 | 5.4 | -9.58 | 176.43 | -13.61 | -118.24 | -8.55 | -18.58 | 5.67 | -9.59 | 175.82 | -13.92 | -114.78 | -8.61 | -18.96 | 5.45 | -9.51 | 173.99 | -13.76 | -113.81 | -8.47 | -19.33 | 5.12 | -9.47 | 171.44 | -13.5 | -114.06 | -8.31 | -19.84 | 4.72 | -9.53 | 168.8 | -13.1 | -117.25 | -8.2 | -20.35 | 4.38 | -9.94 | 167.47 | -13.51 | -122.86 | -8.66 | -20.02 | 4.82 | -10.19 | 168.22 | -14.37 | -124.95 | -9.19 | -19.3 | 5.61 | -10.1 | 166.51 | -14.91 | -126.93 | -9.33 | -18.7 | 6.15 | -10.27 | 164.32 | -15.82 | -129.19 | -9.77 | -18.37 | 6.78 | -10.56 | 164.31 | -16.97 | -124.74 | -10.28 | -18.46 | 7.16 | -10.84 | 163.71 | -17.42 | -118.16 | -10.55 | -19.04 | 6.87 | -10.86 | 163.8 | -17.14 | -113.93 | -10.45 | -19.49 | 6.41 | -10.95 | 161.67 | -16.81 | -115.09 | -10.4 | -20.01 | 5.97 | -11.15 | 161.44 | -16.85 | -115.18 | -10.54 | -20.38 | 5.8 | -11.24 | 162.33 | -17.07 | -115.06 | -10.68 | -20.31 | 5.96 | -11.47 | 162.05 | -17.47 | -115.56 | -10.97 | -20.36 | 6.13 | -11.49 | 162.24 | -18.02 | -115.05 | -11.16 | -19.93 | 6.64 | -11.47 | 162.8 | -18.46 | -112.63 | -11.28 | -19.57 | 7.05 | -11.47 | 163.48 | -18.93 | -108.35 | -11.42 | -19.27 | 7.46 | -11.58 | 164.43 | -19.6 | -102.78 | -11.69 | -18.98 | 8.03 | -11.47 | 164.13 | -19.76 | -95.97 | -11.67 | -18.57 | 8.46 | -11.41 | 163.41 | -18.99 | -88.67 | -11.48 | -18.63 | 8.18 | -11.48 | 162.09 | -18.25 | -86.92 | -11.34 | -19 | 7.65 | -11.88 | 165.01 | -18.29 | -85.83 | -11.6 | -19.78 | 7.16 | -11.63 | 167.88 | -18.26 | -82.37 | -11.43 | -19.32 | 7.42 | -11.43 | 168.33 | -18.03 | -77.95 | -11.27 | -18.85 | 7.73 | -11.17 | 169.18 | -17.65 | -74.19 | -11.02 | -18.42 | 7.92 | -11.1 | 169.36 | -17.49 | -69.41 | -10.99 | -17.97 | 8.37 | -11.08 | 170.07 | -17.02 | -64.6 | -10.91 | -17.75 | 8.54 | -10.84 | 170.13 | -16.19 | -62.89 | -10.52 | -17.53 | 8.33 | -10.6 | 169.23 | -15.75 | -63.08 | -10.22 | -17.26 | 8.3 | -10.53 | 168.09 | -15.63 | -60.54 | -10.23 | -16.78 | 8.88 | -10.61 | 166.09 | -15.15 | -55.95 | -10.31 | -16.16 | 9.77 | -10.78 | 165.85 | -14.41 | -53.72 | -10.23 | -16.05 | 9.81 | -10.64 | 165.26 | -13.47 | -53.85 | -9.79 | -15.8 | 9.56 | -10.74 | 163.71 | -12.8 | -55.8 | -9.56 | -15.84 | 9.21 | -10.94 | 163.44 | -12.17 | -56.49 | -9.37 | -15.89 | 8.91 | -11.2 | 163.79 | -11.77 | -59.71 | -9.2 | -16.52 | 8.01 | -11.17 | 164.07 | -11.49 | -62.6 | -8.95 | -16.97 | 7.31 | -10.97 | 163.53 | -11.41 | -65.29 | -8.75 | -17.24 | 6.88 | -10.93 | 161.4 | -11.54 | -68.1 | -8.77 | -17.4 | 6.76 | -11.04 | 159.84 | -11.93 | -67.99 | -9.06 | -17.26 | 7.13 | -11.21 | 156.55 | -12.12 | -66.01 | -9.4 | -16.49 | 8.25 | -11.54 | 153.93 | -11.77 | -63.92 | -9.57 | -15.78 | 9.3 | -12.27 | 152.14 | -11.44 | -63.94 | -9.83 | -15.67 | 9.79 | -12.93 | 154.28 | -11.34 | -63.62 | -10.01 | -16.09 | 9.47
568 | I567i569 | 150 | 130 | -9.14 | 170.33 | -13.07 | -101.1 | -7.9 | -20.5 | 4.3 | -9.42 | 172.13 | -13.35 | -100.07 | -8.18 | -20.74 | 4.34 | -9.59 | 172.82 | -13.34 | -98.7 | -8.28 | -21.11 | 4.2 | -9.96 | -5.26 | -13.27 | -98.33 | -8.49 | -22.23 | 3.83 | -10.18 | -3.39 | -13.32 | -100.96 | -8.65 | -22.78 | 3.78 | -10.18 | 0.24 | -13.6 | -101.22 | -8.81 | -22.01 | 4.3 | -9.96 | 0.95 | -13.67 | -103.53 | -8.74 | -21.01 | 4.86 | -9.78 | 2.52 | -14.05 | -104.99 | -8.82 | -19.89 | 5.64 | -9.35 | 4.52 | -14.34 | -103.86 | -8.66 | -18.61 | 6.4 | -8.57 | 3.82 | -14.09 | -103.35 | -8.06 | -17.36 | 6.91 | -8.28 | 0.67 | -14.22 | -106.97 | -7.94 | -16.59 | 7.52 | -8.38 | -0.02 | -14.98 | -107.98 | -8.27 | -16.23 | 8.35 | -8.33 | 2.93 | -15.86 | -103.59 | -8.47 | -15.62 | 9.37 | -7.96 | 4.4 | -16.64 | -98.53 | -8.32 | -14.84 | 10.43 | -7.49 | 3.33 | -17.19 | -91.26 | -7.96 | -14.08 | 10.97 | -7.52 | 1.73 | -17.46 | -80.56 | -7.95 | -13.95 | 10.95 | -7.59 | -0.36 | -16.92 | -71.73 | -7.89 | -13.93 | 10.68 | -7.91 | -1.64 | -16.01 | -66.17 | -7.94 | -14.37 | 9.98 | -7.94 | -0.34 | -15.11 | -61.02 | -7.76 | -14.62 | 9.43 | -7.86 | -1.92 | -14.07 | -60.18 | -7.46 | -14.63 | 8.9 | -7.99 | -2.56 | -13.16 | -60.98 | -7.28 | -15.02 | 8.09 | -7.98 | -3.12 | -12.56 | -62.62 | -7.04 | -15.29 | 7.56 | -8.03 | -3.62 | -12.28 | -63.67 | -6.96 | -15.56 | 7.26 | -7.88 | -3.93 | -11.73 | -61.96 | -6.71 | -15.26 | 7.26 | -8 | -4.56 | -11.12 | -61.07 | -6.59 | -15.3 | 7.06 | -7.99 | -4.67 | -10.35 | -61.97 | -6.28 | -15.52 | 6.51 | -7.73 | -5.33 | -9.57 | -64.39 | -5.78 | -15.56 | 6.01 | -7.77 | -8.11 | -9.16 | -67.84 | -5.62 | -15.67 | 5.75 | -8 | -8.61 | -8.95 | -69.27 | -5.62 | -15.97 | 5.51 | -8.22 | -9.38 | -8.64 | -69.82 | -5.6 | -15.98 | 5.47 | -8.36 | -9.73 | -8.07 | -70.56 | -5.4 | -15.94 | 5.34 | -8.66 | -10.64 | -7.48 | -74.9 | -5.19 | -16.49 | 4.85 | -9.06 | -10.38 | -7.27 | -79.34 | -5.19 | -17.62 | 4.28 | -9.51 | -8.53 | -7.33 | -82.04 | -5.38 | -19.1 | 3.74 | -9.76 | -5.89 | -7.24 | -84.8 | -5.4 | -20.88 | 3.24 | -9.78 | -3.72 | -7.22 | -88.52 | -5.36 | -23.26 | 2.74 | -9.77 | -0.88 | -7.49 | -90.9 | -5.51 | -26.47 | 2.29 | -9.69 | 2.2 | -7.67 | -90.97 | -5.58 | -25.52 | 2.22 | -9.5 | 5.3 | -7.73 | -90.64 | -5.54 | -23.86 | 2.35 | -8.87 | -171.98 | -7.6 | -91.34 | -5.2 | -21.99 | 2.58 | -8.24 | -172.46 | -7.68 | -92.52 | -4.94 | -21.75 | 2.53 | -7.86 | 5.61 | -7.7 | -91.78 | -4.74 | -22.58 | 2.24 | -7.99 | 3.53 | -7.62 | -91.5 | -4.76 | -23.3 | 2.07 | -8.28 | 2.96 | -7.57 | -92.6 | -4.87 | -23.34 | 2.13 | -8.46 | 3.38 | -7.5 | -94.51 | -4.94 | -22.64 | 2.32 | -8.57 | 5.12 | -7.57 | -96.12 | -5.05 | -21.41 | 2.67 | -8.6 | 7.47 | -7.84 | -97.01 | -5.24 | -20.71 | 2.95 | -8.43 | -169.92 | -8.13 | -96.53 | -5.33 | -20.41 | 3.14 | -8.01 | -168.75 | -8.14 | -95.32 | -5.12 | -20.4 | 3.13 | -7.43 | -169.39 | -7.84 | -95.93 | -4.68 | -20.03 | 3.16 | -7.16 | 7.91 | -7.82 | -97.93 | -4.52 | -20.29 | 3.07 | -7.3 | 5.84 | -8.09 | -98.26 | -4.7 | -21.24 | 2.86 | -7.61 | 4.87 | -8.14 | -99.34 | -4.89 | -21.38 | 2.84 | -7.77 | 5.97 | -8.44 | -101.37 | -5.15 | -20.44 | 3.31 | -7.49 | 6.3 | -8.74 | -102.41 | -5.16 | -20.12 | 3.62 | -7.44 | 5.38 | -9.18 | -101.69 | -5.29 | -20.85 | 3.6 | -7.46 | 4.74 | -9.35 | -99.53 | -5.33 | -21.69 | 3.39 | -7.36 | 2.93 | -9.23 | -99.47 | -5.21 | -22.32 | 3.15 | -7.31 | 0.76 | -9.01 | -100.03 | -5.08 | -22.73 | 2.92 | -7.31 | -1.49 | -8.64 | -102.88 | -4.92 | -22.02 | 2.88 | -7.64 | -2.5 | -8.98 | -107.44 | -5.29 | -21.06 | 3.26 | -7.83 | -1.63 | -9.69 | -108.62 | -5.73 | -20.87 | 3.66 | -7.6 | -3.14 | -9.94 | -109.68 | -5.69 | -21.09 | 3.82 | -7.66 | -5.48 | -10.44 | -111.82 | -5.92 | -21.18 | 4.09 | -7.87 | -5.52 | -11.19 | -109.24 | -6.29 | -21.66 | 4.23 | -8.01 | -6.26 | -11.53 | -105.41 | -6.48 | -22.83 | 3.97 | -7.94 | -6.65 | -11.24 | -102.94 | -6.31 | -24.16 | 3.61 | -7.91 | 170.81 | -10.99 | -104.89 | -6.2 | -24.6 | 3.36 | -8.04 | 170.05 | -11.06 | -105.49 | -6.32 | -24.87 | 3.28 | -8.07 | 170.39 | -11.16 | -105.22 | -6.38 | -25.3 | 3.32 | -8.18 | 169.7 | -11.36 | -106.24 | -6.52 | -24.9 | 3.44 | -8.16 | 169.1 | -11.73 | -106.6 | -6.65 | -23.99 | 3.76 | -8.09 | 168.76 | -12 | -105.3 | -6.69 | -23.61 | 3.98 | -8.12 | 168.77 | -12.24 | -102.94 | -6.78 | -23.9 | 4.15 | -8.2 | 169.12 | -12.72 | -100.1 | -7 | -22.91 | 4.53 | -8.09 | 168.41 | -12.83 | -96.05 | -6.98 | -22 | 4.84 | -7.98 | 167.44 | -12.28 | -91.63 | -6.76 | -22.06 | 4.68 | -8.01 | 165.66 | -11.76 | -91.79 | -6.61 | -23.01 | 4.31 | -8.38 | 167.45 | -11.95 | -91.49 | -6.92 | -24.08 | 4.01 | -8.19 | 169.41 | -11.98 | -89.01 | -6.82 | -22.82 | 4.25 | -8.04 | 169.43 | -11.81 | -86.33 | -6.68 | -22.1 | 4.46 | -7.82 | 169.77 | -11.59 | -84.73 | -6.5 | -21.66 | 4.58 | -7.79 | 169.3 | -11.72 | -82.08 | -6.59 | -20.16 | 5.04 | -7.87 | 169.73 | -11.59 | -77.95 | -6.65 | -19.31 | 5.31 | -7.74 | 169.43 | -11.03 | -76.5 | -6.39 | -19.07 | 5.22 | -7.61 | 168.51 | -10.8 | -77 | -6.23 | -18.91 | 5.21 | -7.6 | 167.52 | -10.89 | -75.25 | -6.33 | -18.05 | 5.69 | -7.74 | 165.85 | -10.7 | -71.45 | -6.46 | -17.03 | 6.4 | -7.94 | 165.86 | -10.23 | -69.15 | -6.45 | -16.79 | 6.49 | -7.84 | 165.59 | -9.58 | -69.02 | -6.13 | -16.6 | 6.36 | -7.93 | 164.33 | -9.21 | -69.9 | -6.03 | -16.43 | 6.25 | -8.13 | 164.45 | -8.82 | -69.67 | -5.96 | -16.39 | 6.14 | -8.34 | 164.8 | -8.54 | -71.57 | -5.87 | -16.88 | 5.62 | -8.3 | 165.09 | -8.38 | -73.46 | -5.71 | -17.34 | 5.17 | -8.12 | 164.42 | -8.3 | -74.96 | -5.55 | -17.31 | 4.99 | -8.15 | 162.71 | -8.4 | -76.96 | -5.61 | -17.42 | 4.94 | -8.27 | 161.53 | -8.77 | -77.02 | -5.88 | -17.35 | 5.17 | -8.42 | 159.36 | -9.03 | -75.05 | -6.18 | -16.48 | 5.99 | -8.67 | 157.34 | -8.8 | -72.7 | -6.32 | -15.49 | 6.84 | -9.21 | 156.02 | -8.54 | -72.65 | -6.5 | -15.3 | 7.19 | -9.75 | 157.74 | -8.58 | -72.02 | -6.73 | -15.68 | 7.01
569 | M | 150 | 140 | -8.11 | 175.68 | -10.95 | -84.77 | -6.44 | -21.22 | 3.2 | -8.41 | 177.72 | -11.25 | -82.91 | -6.73 | -21.56 | 3.19 | -8.57 | 178.71 | -11.19 | -80.89 | -6.8 | -21.93 | 3.08 | -8.87 | -179.04 | -11.1 | -79.95 | -6.93 | -23.41 | 2.63 | -9.03 | -177.23 | -11.18 | -81.97 | -7.04 | -24.68 | 2.29 | -9.02 | -174.16 | -11.44 | -81.02 | -7.14 | -24.16 | 2.47 | -8.83 | -173.91 | -11.52 | -81.82 | -7.06 | -23.27 | 2.71 | -8.73 | -172.38 | -11.86 | -81.92 | -7.15 | -22.11 | 3.14 | -8.35 | -170.21 | -12.07 | -79.59 | -7 | -20.52 | 3.72 | -7.64 | -170.71 | -11.7 | -77.38 | -6.43 | -19.13 | 4.1 | -7.36 | -173.52 | -11.72 | -78.19 | -6.27 | -18.29 | 4.45 | -7.51 | -173.84 | -12.13 | -76.4 | -6.52 | -17.96 | 4.77 | -7.44 | -170.46 | -12.45 | -69.08 | -6.62 | -17.14 | 5.34 | -7.06 | -168.77 | -12.13 | -62.49 | -6.3 | -16.26 | 5.72 | -6.57 | -169.77 | -11.55 | -58.1 | -5.84 | -15.26 | 6.11 | -6.59 | -171.3 | -11.19 | -54.13 | -5.81 | -14.84 | 6.42 | -6.67 | -173.22 | -10.54 | -51.43 | -5.7 | -14.6 | 6.52 | -7.02 | -174.24 | -9.96 | -50.43 | -5.73 | -14.93 | 6.28 | -7.05 | -172.42 | -9.39 | -49.38 | -5.49 | -15.24 | 5.86 | -6.98 | -173.79 | -8.79 | -50.16 | -5.2 | -15.12 | 5.75 | -7.11 | -174.11 | -8.3 | -50.72 | -5.04 | -15.28 | 5.52 | -7.09 | -174.1 | -7.79 | -52.06 | -4.76 | -15.52 | 5.19 | -7.12 | -173.97 | -7.54 | -53.35 | -4.63 | -15.85 | 4.9 | -6.87 | -173.87 | -7.05 | -52.61 | -4.28 | -15.33 | 5 | -6.92 | -174.09 | -6.58 | -52.92 | -4.07 | -15.13 | 4.99 | -6.84 | -173.87 | -6.07 | -53.95 | -3.74 | -15.08 | 4.83 | -6.48 | -174.57 | -5.4 | -55.76 | -3.19 | -14.74 | 4.7 | -6.43 | -177.53 | -5.04 | -58.94 | -2.97 | -14.44 | 4.75 | -6.61 | -178.04 | -4.83 | -60.4 | -2.91 | -14.41 | 4.74 | -6.79 | -178.75 | -4.55 | -61.68 | -2.83 | -14.12 | 4.86 | -6.89 | -178.77 | -4.11 | -62.71 | -2.6 | -13.65 | 5 | -7.11 | -179.59 | -3.65 | -66.87 | -2.36 | -13.39 | 5.01 | -7.38 | -179.17 | -3.54 | -70.95 | -2.34 | -13.71 | 4.81 | -7.68 | -177.57 | -3.68 | -73.05 | -2.51 | -14.22 | 4.62 | -7.81 | -175.81 | -3.6 | -75.05 | -2.48 | -14.33 | 4.54 | -7.79 | -174.08 | -3.55 | -78.47 | -2.41 | -14.66 | 4.33 | -7.72 | -171.76 | -3.77 | -80.87 | -2.52 | -15.53 | 3.95 | -7.57 | -169.54 | -4 | -81.03 | -2.6 | -16.44 | 3.58 | -7.39 | -167.66 | -4.08 | -80.82 | -2.57 | -16.99 | 3.34 | -6.92 | -165.88 | -3.96 | -81.25 | -2.31 | -17.44 | 3.08 | -6.44 | -166.41 | -4.06 | -82.52 | -2.17 | -18.87 | 2.56 | -6.16 | -168.08 | -4.14 | -82.14 | -2.09 | -20.42 | 2.12 | -6.38 | -169.44 | -4.17 | -81.38 | -2.2 | -20.11 | 2.22 | -6.67 | -169.21 | -4.15 | -81.72 | -2.31 | -19.06 | 2.55 | -6.77 | -168.45 | -4.11 | -82.78 | -2.34 | -18.46 | 2.74 | -6.81 | -166.43 | -4.14 | -83.54 | -2.38 | -18.04 | 2.89 | -6.75 | -163.87 | -4.35 | -84 | -2.49 | -18.23 | 2.86 | -6.52 | -161.67 | -4.58 | -83.09 | -2.53 | -19.04 | 2.62 | -6.13 | -160.8 | -4.54 | -81.86 | -2.33 | -19.83 | 2.33 | -5.6 | -161.42 | -4.2 | -82.28 | -1.9 | -19.98 | 2.18 | -5.35 | -163.61 | -4.19 | -83.97 | -1.78 | -20.76 | 1.96 | -5.46 | -164.81 | -4.42 | -83.68 | -1.94 | -22.13 | 1.7 | -5.66 | -165.59 | -4.42 | -83.85 | -2.03 | -21.9 | 1.77 | -5.72 | -164.45 | -4.51 | -84.64 | -2.12 | -21.05 | 1.97 | -5.37 | -164.44 | -4.58 | -85.35 | -1.99 | -21.49 | 1.85 | -5.29 | -165.67 | -4.76 | -85.14 | -2.04 | -23.12 | 1.54 | -5.32 | -166.34 | -4.78 | -84.28 | -2.05 | -24.42 | 1.33 | -5.2 | -168.13 | -4.69 | -85.14 | -1.95 | -25.31 | 1.18 | -5.16 | -169.92 | -4.52 | -85.99 | -1.84 | -25.62 | 1.13 | -5.1 | -171.77 | -4.19 | -88.52 | -1.64 | -23.69 | 1.37 | -5.34 | -172.47 | -4.46 | -92.02 | -1.91 | -22.1 | 1.7 | -5.47 | -171.48 | -5.02 | -92.29 | -2.27 | -22.43 | 1.71 | -5.1 | -172.78 | -4.96 | -92.43 | -2.05 | -23.48 | 1.48 | -5.06 | -175.27 | -5.06 | -94.44 | -2.08 | -23.99 | 1.4 | -5.17 | -175.36 | -5.4 | -93.74 | -2.3 | -24.87 | 1.3 | -5.18 | -176.24 | -5.63 | -92.65 | -2.41 | -26.62 | 1.07 | -5.01 | -177.1 | -5.35 | -91.95 | -2.18 | -28.84 | 0.81 | -4.87 | 179.95 | -5.16 | -94.69 | -2.01 | -29.19 | 0.76 | -4.93 | 178.65 | -5.27 | -95.79 | -2.09 | -29.35 | 0.75 | -4.91 | 178.44 | -5.26 | -95.39 | -2.08 | -30.3 | 0.67 | -4.89 | 177.36 | -5.26 | -96.92 | -2.07 | -29.44 | 0.74 | -4.83 | 175.97 | -5.45 | -98.14 | -2.13 | -28.05 | 0.88 | -4.72 | 174.72 | -5.54 | -97.97 | -2.11 | -27.65 | 0.92 | -4.76 | 174.05 | -5.56 | -97.54 | -2.14 | -28.53 | 0.83 | -4.82 | 173.81 | -5.83 | -97.43 | -2.3 | -26.85 | 1.03 | -4.71 | 172.68 | -5.91 | -96.14 | -2.28 | -25.44 | 1.21 | -4.56 | 171.48 | -5.57 | -94.6 | -2.04 | -25.49 | 1.17 | -4.53 | 169.23 | -5.27 | -96.66 | -1.89 | -27.02 | 0.96 | -4.88 | 169.88 | -5.61 | -97.15 | -2.23 | -28.39 | 0.86 | -4.75 | 170.94 | -5.71 | -95.65 | -2.21 | -26.31 | 1.08 | -4.64 | 170.53 | -5.59 | -94.7 | -2.1 | -25.36 | 1.2 | -4.48 | 170.35 | -5.53 | -95.28 | -1.98 | -24.91 | 1.24 | -4.49 | 169.24 | -5.94 | -94.75 | -2.19 | -22.34 | 1.71 | -4.65 | 169.38 | -6.17 | -91.31 | -2.39 | -20.87 | 2.08 | -4.63 | 168.74 | -5.87 | -90.11 | -2.26 | -20.62 | 2.11 | -4.62 | 167.78 | -5.85 | -90.93 | -2.25 | -20.55 | 2.12 | -4.66 | 166.96 | -6.15 | -89.96 | -2.42 | -19.31 | 2.5 | -4.88 | 165.61 | -6.25 | -86.95 | -2.62 | -17.9 | 3.02 | -5.09 | 165.87 | -6.04 | -84.58 | -2.67 | -17.53 | 3.18 | -5.04 | 165.91 | -5.68 | -84.19 | -2.48 | -17.4 | 3.15 | -5.12 | 164.96 | -5.62 | -83.99 | -2.5 | -17.02 | 3.3 | -5.33 | 165.46 | -5.47 | -82.85 | -2.55 | -16.89 | 3.37 | -5.48 | 165.8 | -5.31 | -83.42 | -2.53 | -17.25 | 3.23 | -5.42 | 166.1 | -5.28 | -84.32 | -2.47 | -17.72 | 3.03 | -5.26 | 165.32 | -5.18 | -84.62 | -2.34 | -17.39 | 3.11 | -5.37 | 164.02 | -5.25 | -85.83 | -2.44 | -17.44 | 3.12 | -5.5 | 163.22 | -5.62 | -86.04 | -2.69 | -17.44 | 3.22 | -5.63 | 162.17 | -5.93 | -84.1 | -2.96 | -16.48 | 3.72 | -5.8 | 160.75 | -5.83 | -81.48 | -3.06 | -15.2 | 4.39 | -6.16 | 159.9 | -5.64 | -81.36 | -3.16 | -14.93 | 4.58 | -6.56 | 161.2 | -5.83 | -80.43 | -3.45 | -15.27 | 4.55
570 | I569i571 | 150 | 150 | -8.36 | 159.67 | -14.06 | -120.72 | -7.77 | -17.95 | 6.69 | -8.63 | 161.34 | -14.5 | -118.94 | -8.08 | -18.18 | 6.82 | -8.84 | 161.78 | -14.83 | -116.23 | -8.28 | -18.5 | 6.81 | -9.26 | -16.51 | -14.91 | -113.87 | -8.55 | -19.62 | 6.34 | -9.59 | -15.36 | -14.98 | -113.87 | -8.8 | -20.65 | 5.89 | -9.79 | -12.09 | -15.24 | -111.87 | -9.03 | -20.61 | 5.93 | -9.74 | -11.02 | -15.28 | -112.08 | -9.04 | -20.2 | 6.07 | -9.74 | -8.69 | -15.66 | -112.23 | -9.19 | -19.5 | 6.59 | -9.39 | -5.73 | -15.86 | -109.99 | -9.04 | -18.42 | 7.19 | -8.63 | -5.7 | -15.62 | -108.85 | -8.43 | -17.19 | 7.73 | -8.33 | -8.1 | -15.88 | -110.66 | -8.29 | -16.47 | 8.34 | -8.45 | -8.48 | -16.95 | -110.42 | -8.62 | -16.12 | 9.33 | -8.39 | -5.23 | -18.42 | -101.47 | -8.82 | -15.49 | 10.61 | -8.02 | -3.7 | -19.56 | -88.17 | -8.63 | -14.7 | 11.89 | -7.53 | -4.6 | -18.82 | -68.92 | -8.19 | -13.9 | 12.49 | -7.54 | -6.38 | -17.39 | -59.05 | -8.14 | -13.68 | 12.53 | -7.65 | -8.68 | -15.83 | -52.93 | -8.11 | -13.57 | 12.66 | -8.03 | -10.24 | -14.51 | -50.71 | -8.22 | -13.88 | 12.28 | -8.13 | -9.22 | -13.29 | -49.82 | -7.99 | -14.13 | 11.34 | -8.14 | -11.05 | -12.24 | -51.19 | -7.71 | -14.09 | 10.78 | -8.37 | -11.97 | -11.36 | -52.51 | -7.56 | -14.31 | 10.08 | -8.49 | -12.77 | -10.6 | -55.09 | -7.28 | -14.57 | 9.23 | -8.7 | -13.4 | -10.19 | -56.83 | -7.21 | -14.88 | 8.77 | -8.77 | -13.5 | -9.52 | -56.36 | -6.98 | -14.6 | 8.75 | -9.11 | -13.43 | -8.87 | -57.25 | -6.79 | -14.61 | 8.4 | -9.33 | -12.56 | -8.21 | -59.07 | -6.45 | -14.72 | 7.78 | -9.2 | -11.99 | -7.47 | -61.5 | -5.87 | -14.6 | 7.2 | -9.39 | -13.79 | -7.05 | -65.42 | -5.63 | -14.53 | 6.95 | -9.75 | -13.07 | -6.8 | -67.44 | -5.55 | -14.66 | 6.7 | -10.13 | -12.35 | -6.55 | -69.08 | -5.49 | -14.6 | 6.64 | -10.49 | -10.11 | -6.16 | -70.22 | -5.3 | -14.36 | 6.63 | -10.81 | -8.02 | -5.7 | -73.94 | -5.01 | -14.18 | 6.52 | -11.04 | -4.51 | -5.54 | -77.8 | -4.9 | -14.44 | 6.21 | -11.22 | 0.03 | -5.64 | -79.8 | -4.98 | -14.89 | 5.92 | -11.07 | -176 | -5.54 | -81.87 | -4.86 | -15.04 | 5.7 | -10.79 | -173.02 | -5.48 | -85.4 | -4.73 | -15.25 | 5.47 | -10.42 | -170.13 | -5.74 | -87.48 | -4.79 | -16.09 | 4.97 | -10.03 | -167.16 | -5.97 | -87.37 | -4.81 | -16.89 | 4.52 | -9.61 | -164.85 | -6.05 | -86.62 | -4.71 | -17.43 | 4.18 | -8.89 | -163.15 | -5.92 | -86.66 | -4.35 | -17.83 | 3.81 | -8.21 | -164.25 | -5.98 | -87.15 | -4.09 | -19.2 | 3.14 | -7.87 | -166.59 | -6.01 | -85.89 | -3.91 | -21.02 | 2.46 | -8 | -168.41 | -5.92 | -84.58 | -3.9 | -21.25 | 2.38 | -8.28 | -168.48 | -5.78 | -84.73 | -3.95 | -20.11 | 2.73 | -8.34 | -167.36 | -5.66 | -85.61 | -3.92 | -19.24 | 3.02 | -8.3 | -165.42 | -5.58 | -86.34 | -3.87 | -18.6 | 3.24 | -8.2 | -162.85 | -5.71 | -86.51 | -3.92 | -18.54 | 3.3 | -7.87 | -160.62 | -5.85 | -85.63 | -3.87 | -19.04 | 3.1 | -7.4 | -160.12 | -5.71 | -84.44 | -3.58 | -19.66 | 2.79 | -6.79 | -161.13 | -5.31 | -84.83 | -3.07 | -19.79 | 2.58 | -6.52 | -163.81 | -5.25 | -86.4 | -2.9 | -20.57 | 2.31 | -6.65 | -165.15 | -5.41 | -86.09 | -3.04 | -21.64 | 2.09 | -6.86 | -165.79 | -5.33 | -86.47 | -3.09 | -21.13 | 2.24 | -6.89 | -164.58 | -5.4 | -87.34 | -3.16 | -20.37 | 2.46 | -6.49 | -164.41 | -5.41 | -87.83 | -2.98 | -20.67 | 2.33 | -6.36 | -165.6 | -5.54 | -87.45 | -2.97 | -22.05 | 1.99 | -6.33 | -166.37 | -5.48 | -86.4 | -2.92 | -23.12 | 1.76 | -6.18 | -168.14 | -5.29 | -87.37 | -2.74 | -23.5 | 1.67 | -6.06 | -170.23 | -5.04 | -88.32 | -2.55 | -23.68 | 1.6 | -5.96 | -172.4 | -4.67 | -90.81 | -2.3 | -22.18 | 1.83 | -6.21 | -173.26 | -4.89 | -94.36 | -2.55 | -20.91 | 2.16 | -6.33 | -172.43 | -5.37 | -94.42 | -2.87 | -21.41 | 2.1 | -5.94 | -173.77 | -5.21 | -94.66 | -2.59 | -22.15 | 1.88 | -5.89 | -176.33 | -5.24 | -96.92 | -2.58 | -22.41 | 1.83 | -5.95 | -176.58 | -5.51 | -96.37 | -2.74 | -23.35 | 1.67 | -5.95 | -177.65 | -5.67 | -95.46 | -2.81 | -24.95 | 1.4 | -5.78 | 1.4 | -5.3 | -94.86 | -2.53 | -25.87 | 1.27 | -5.62 | 178.52 | -5.07 | -97.85 | -2.33 | -25.64 | 1.31 | -5.65 | 177.2 | -5.14 | -98.88 | -2.38 | -25.89 | 1.27 | -5.6 | 177.04 | -5.01 | -98.47 | -2.29 | -26.05 | 1.28 | -5.53 | 175.68 | -4.91 | -100.2 | -2.2 | -25.37 | 1.36 | -5.42 | 174.15 | -4.98 | -101.86 | -2.19 | -24.71 | 1.4 | -5.29 | 172.62 | -4.99 | -102.18 | -2.12 | -24.82 | 1.34 | -5.3 | 171.72 | -4.93 | -102.52 | -2.09 | -25.01 | 1.35 | -5.37 | 171.11 | -5.17 | -102.97 | -2.25 | -24.49 | 1.39 | -5.23 | 169.82 | -5.22 | -102.15 | -2.2 | -24.57 | 1.33 | -5.07 | 168.42 | -4.87 | -100.84 | -1.94 | -24.46 | 1.31 | -5.06 | 165.95 | -4.5 | -103.09 | -1.75 | -23.97 | 1.43 | -5.4 | 166.47 | -4.8 | -103.8 | -2.06 | -24.51 | 1.44 | -5.24 | 167.27 | -4.8 | -102.74 | -1.98 | -23.62 | 1.5 | -5.14 | 166.64 | -4.6 | -102.29 | -1.83 | -22.72 | 1.63 | -5.01 | 166.13 | -4.45 | -103.58 | -1.68 | -22.05 | 1.74 | -5.05 | 165.31 | -4.79 | -103.97 | -1.88 | -21.18 | 1.9 | -5.2 | 165.28 | -5.02 | -101.58 | -2.08 | -20.87 | 2.01 | -5.13 | 164.73 | -4.73 | -100.97 | -1.9 | -20.32 | 2.09 | -5.06 | 163.56 | -4.67 | -102.45 | -1.84 | -20.26 | 2.09 | -5.1 | 162.45 | -4.95 | -102.05 | -2 | -20.27 | 2.16 | -5.29 | 160.95 | -5.06 | -100.09 | -2.18 | -19.58 | 2.43 | -5.48 | 160.76 | -4.88 | -98.56 | -2.19 | -18.7 | 2.67 | -5.38 | 160.5 | -4.59 | -98.7 | -2 | -18.37 | 2.7 | -5.48 | 158.99 | -4.54 | -99.1 | -2.03 | -17.92 | 2.85 | -5.72 | 159 | -4.42 | -98.46 | -2.09 | -17.28 | 3.07 | -5.9 | 159.04 | -4.34 | -99.46 | -2.12 | -17.19 | 3.1 | -5.89 | 159.17 | -4.34 | -100.48 | -2.11 | -17.45 | 3 | -5.74 | 158.28 | -4.23 | -100.96 | -1.98 | -17.24 | 3.03 | -5.84 | 156.79 | -4.28 | -102.52 | -2.05 | -17.21 | 3.07 | -5.97 | 155.8 | -4.57 | -103.5 | -2.27 | -17.45 | 3.06 | -6.09 | 154.1 | -4.87 | -102.64 | -2.51 | -17.28 | 3.25 | -6.29 | 152.46 | -4.8 | -101.17 | -2.6 | -16.19 | 3.75 | -6.7 | 151.17 | -4.73 | -102.13 | -2.76 | -15.68 | 4.04 | -7.17 | 152.27 | -5.05 | -101.9 | -3.15 | -16.03 | 4.05
571 | M | 150 | 160 | -8.61 | 143.67 | -17.16 | -156.67 | -9.11 | -14.68 | 10.17 | -8.85 | 144.96 | -17.75 | -154.97 | -9.43 | -14.81 | 10.44 | -9.11 | 144.84 | -18.47 | -151.57 | -9.75 | -15.07 | 10.54 | -9.64 | 146.02 | -18.73 | -147.78 | -10.18 | -15.83 | 10.05 | -10.15 | 146.5 | -18.78 | -145.77 | -10.56 | -16.61 | 9.49 | -10.55 | 149.98 | -19.03 | -142.72 | -10.92 | -17.06 | 9.39 | -10.65 | 151.87 | -19.04 | -142.34 | -11.02 | -17.12 | 9.43 | -10.74 | 155.01 | -19.46 | -142.55 | -11.24 | -16.9 | 10.04 | -10.43 | 158.74 | -19.65 | -140.39 | -11.07 | -16.32 | 10.66 | -9.63 | 159.31 | -19.53 | -140.32 | -10.44 | -15.26 | 11.35 | -9.31 | 157.33 | -20.04 | -143.13 | -10.32 | -14.66 | 12.23 | -9.38 | 156.87 | -21.76 | -144.45 | -10.72 | -14.28 | 13.88 | -9.33 | 160 | -24.4 | -133.85 | -11.03 | -13.84 | 15.89 | -8.97 | 161.38 | -26.99 | -113.86 | -10.96 | -13.14 | 18.06 | -8.49 | 160.57 | -26.09 | -79.75 | -10.54 | -12.53 | 18.86 | -8.5 | 158.54 | -23.58 | -63.98 | -10.47 | -12.51 | 18.64 | -8.64 | 155.87 | -21.12 | -54.43 | -10.52 | -12.53 | 18.79 | -9.04 | 153.76 | -19.06 | -50.98 | -10.71 | -12.84 | 18.28 | -9.21 | 153.98 | -17.18 | -50.27 | -10.5 | -13.02 | 16.81 | -9.29 | 151.7 | -15.68 | -52.22 | -10.21 | -13.06 | 15.8 | -9.64 | 150.18 | -14.42 | -54.3 | -10.07 | -13.33 | 14.63 | -9.89 | 148.56 | -13.42 | -58.12 | -9.8 | -13.63 | 13.28 | -10.29 | 147.16 | -12.84 | -60.31 | -9.79 | -13.92 | 12.65 | -10.67 | 146.86 | -12 | -60.12 | -9.68 | -13.87 | 12.51 | -11.31 | 147.24 | -11.16 | -61.58 | -9.52 | -14.09 | 11.81 | -11.82 | 148.75 | -10.35 | -64.19 | -9.16 | -14.36 | 10.73 | -11.92 | 150.59 | -9.55 | -67.23 | -8.56 | -14.46 | 9.7 | -12.35 | 149.96 | -9.06 | -71.9 | -8.3 | -14.62 | 9.15 | -12.9 | 151.89 | -8.77 | -74.48 | -8.19 | -14.91 | 8.67 | -13.48 | 154.05 | -8.56 | -76.48 | -8.15 | -15.08 | 8.43 | -14.09 | 158.55 | -8.21 | -77.72 | -7.99 | -15.07 | 8.26 | -14.5 | 163.55 | -7.76 | -81.02 | -7.67 | -14.96 | 8.03 | -14.7 | 170.16 | -7.55 | -84.65 | -7.47 | -15.17 | 7.6 | -14.75 | 177.62 | -7.6 | -86.55 | -7.46 | -15.56 | 7.22 | -14.33 | -176.19 | -7.49 | -88.69 | -7.24 | -15.75 | 6.86 | -13.8 | -171.97 | -7.41 | -92.33 | -7.05 | -15.84 | 6.62 | -13.12 | -168.49 | -7.71 | -94.1 | -7.06 | -16.66 | 5.98 | -12.48 | -164.78 | -7.94 | -93.7 | -7.02 | -17.33 | 5.47 | -11.84 | -162.04 | -8.03 | -92.41 | -6.85 | -17.87 | 5.02 | -10.87 | -160.42 | -7.88 | -92.06 | -6.39 | -18.22 | 4.55 | -9.99 | -162.09 | -7.91 | -91.77 | -6 | -19.54 | 3.71 | -9.57 | -165.09 | -7.87 | -89.64 | -5.74 | -21.63 | 2.81 | -9.63 | -167.38 | -7.66 | -87.78 | -5.61 | -22.39 | 2.54 | -9.88 | -167.76 | -7.41 | -87.73 | -5.58 | -21.16 | 2.92 | -9.92 | -166.28 | -7.21 | -88.43 | -5.49 | -20.02 | 3.3 | -9.79 | -164.4 | -7.02 | -89.15 | -5.36 | -19.17 | 3.59 | -9.65 | -161.84 | -7.06 | -89.03 | -5.35 | -18.85 | 3.73 | -9.21 | -159.57 | -7.11 | -88.17 | -5.2 | -19.05 | 3.58 | -8.66 | -159.44 | -6.89 | -87.02 | -4.82 | -19.48 | 3.25 | -7.97 | -160.84 | -6.42 | -87.38 | -4.24 | -19.61 | 2.99 | -7.69 | -164.02 | -6.31 | -88.83 | -4.03 | -20.37 | 2.67 | -7.84 | -165.49 | -6.39 | -88.49 | -4.13 | -21.14 | 2.47 | -8.06 | -165.99 | -6.25 | -89.1 | -4.15 | -20.36 | 2.71 | -8.05 | -164.71 | -6.29 | -90.03 | -4.2 | -19.68 | 2.95 | -7.61 | -164.38 | -6.24 | -90.32 | -3.97 | -19.85 | 2.82 | -7.43 | -165.53 | -6.32 | -89.76 | -3.91 | -20.98 | 2.45 | -7.34 | -166.41 | -6.18 | -88.52 | -3.78 | -21.83 | 2.19 | -7.16 | -168.14 | -5.9 | -89.61 | -3.54 | -21.69 | 2.16 | -6.96 | -170.54 | -5.57 | -90.65 | -3.26 | -21.74 | 2.08 | -6.83 | -173.03 | -5.15 | -93.11 | -2.97 | -20.66 | 2.28 | -7.07 | -174.06 | -5.32 | -96.69 | -3.2 | -19.71 | 2.61 | -7.18 | -173.37 | -5.73 | -96.55 | -3.47 | -20.4 | 2.49 | -6.79 | -174.76 | -5.46 | -96.88 | -3.14 | -20.81 | 2.28 | -6.73 | -177.38 | -5.41 | -99.4 | -3.08 | -20.82 | 2.27 | -6.72 | -177.8 | -5.62 | -99.01 | -3.19 | -21.84 | 2.04 | -6.72 | -179.06 | -5.71 | -98.27 | -3.22 | -23.28 | 1.73 | -6.54 | 179.89 | -5.26 | -97.78 | -2.89 | -22.91 | 1.74 | -6.36 | 177.09 | -4.97 | -101.01 | -2.65 | -22.09 | 1.86 | -6.36 | 175.75 | -5.01 | -101.98 | -2.67 | -22.42 | 1.79 | -6.29 | 175.65 | -4.76 | -101.55 | -2.5 | -21.8 | 1.89 | -6.16 | 174.01 | -4.57 | -103.48 | -2.34 | -21.3 | 1.97 | -6.02 | 172.34 | -4.52 | -105.58 | -2.25 | -21.37 | 1.93 | -5.86 | 170.51 | -4.44 | -106.39 | -2.12 | -21.99 | 1.77 | -5.84 | 169.38 | -4.3 | -107.5 | -2.04 | -21.48 | 1.86 | -5.91 | 168.4 | -4.51 | -108.5 | -2.19 | -22.14 | 1.75 | -5.76 | 166.96 | -4.53 | -108.15 | -2.12 | -23.69 | 1.45 | -5.58 | 165.36 | -4.18 | -107.07 | -1.85 | -23.43 | 1.45 | -5.59 | 162.67 | -3.74 | -109.53 | -1.61 | -20.92 | 1.89 | -5.93 | 163.06 | -3.98 | -110.46 | -1.89 | -20.63 | 2.02 | -5.73 | 163.6 | -3.89 | -109.83 | -1.75 | -20.94 | 1.92 | -5.65 | 162.76 | -3.62 | -109.87 | -1.56 | -20.08 | 2.07 | -5.54 | 161.9 | -3.37 | -111.89 | -1.39 | -19.2 | 2.25 | -5.61 | 161.38 | -3.65 | -113.2 | -1.57 | -20.01 | 2.09 | -5.76 | 161.18 | -3.88 | -111.85 | -1.76 | -20.86 | 1.93 | -5.63 | 160.72 | -3.58 | -111.82 | -1.54 | -20.01 | 2.08 | -5.5 | 159.33 | -3.5 | -113.96 | -1.43 | -19.96 | 2.07 | -5.53 | 157.94 | -3.75 | -114.14 | -1.59 | -21.23 | 1.82 | -5.71 | 156.29 | -3.87 | -113.22 | -1.73 | -21.27 | 1.84 | -5.86 | 155.66 | -3.72 | -112.55 | -1.71 | -19.88 | 2.16 | -5.72 | 155.1 | -3.49 | -113.22 | -1.53 | -19.34 | 2.25 | -5.83 | 153.01 | -3.47 | -114.22 | -1.56 | -18.81 | 2.4 | -6.1 | 152.53 | -3.38 | -114.07 | -1.63 | -17.66 | 2.76 | -6.32 | 152.27 | -3.36 | -115.51 | -1.71 | -17.12 | 2.98 | -6.36 | 152.23 | -3.4 | -116.64 | -1.74 | -17.17 | 2.97 | -6.22 | 151.25 | -3.28 | -117.29 | -1.61 | -17.09 | 2.95 | -6.31 | 149.57 | -3.3 | -119.22 | -1.67 | -16.98 | 3.01 | -6.43 | 148.39 | -3.53 | -120.95 | -1.85 | -17.47 | 2.9 | -6.55 | 146.04 | -3.82 | -121.19 | -2.07 | -18.08 | 2.77 | -6.78 | 144.17 | -3.77 | -120.87 | -2.14 | -17.19 | 3.11 | -7.23 | 142.43 | -3.82 | -122.91 | -2.36 | -16.42 | 3.49 | -7.78 | 143.34 | -4.28 | -123.37 | -2.85 | -16.78 | 3.54
572 | I571i573 | 150 | 170 | -8.24 | 149.73 | -15.12 | -146.96 | -8.17 | -15.45 | 8.31 | -8.49 | 151.12 | -15.66 | -145.54 | -8.5 | -15.55 | 8.56 | -8.68 | 151.24 | -16.06 | -142.49 | -8.71 | -15.89 | 8.47 | -9.13 | 152.42 | -16.12 | -139.47 | -9.01 | -16.71 | 7.96 | -9.54 | 153.02 | -16.05 | -139.14 | -9.27 | -17.32 | 7.57 | -9.83 | 156.13 | -16.15 | -137.29 | -9.52 | -17.58 | 7.55 | -9.89 | 157.5 | -16.09 | -138.41 | -9.58 | -17.4 | 7.73 | -9.96 | 160.05 | -16.38 | -139.41 | -9.77 | -16.99 | 8.33 | -9.61 | 163.55 | -16.52 | -138.21 | -9.61 | -16.19 | 9.03 | -8.84 | 163.9 | -16.24 | -138.32 | -8.98 | -15.2 | 9.52 | -8.51 | 161.42 | -16.41 | -141.51 | -8.79 | -14.67 | 10.06 | -8.62 | 160.91 | -17.55 | -143.42 | -9.16 | -14.37 | 11.19 | -8.6 | 164.17 | -19.21 | -136.88 | -9.43 | -14 | 12.51 | -8.26 | 165.77 | -20.74 | -125.26 | -9.34 | -13.43 | 13.81 | -7.76 | 165.1 | -20.41 | -106.49 | -8.94 | -12.89 | 14.27 | -7.76 | 163.49 | -19.31 | -95.82 | -8.89 | -13.03 | 13.94 | -7.82 | 160.96 | -18.05 | -88.76 | -8.85 | -13.23 | 13.72 | -8.19 | 158.89 | -16.92 | -85.09 | -9.01 | -13.85 | 13.02 | -8.33 | 159.26 | -15.76 | -82.36 | -8.87 | -14.28 | 11.93 | -8.38 | 157.34 | -14.6 | -82.61 | -8.59 | -14.71 | 10.97 | -8.67 | 156.35 | -13.57 | -83.85 | -8.46 | -15.54 | 9.87 | -8.83 | 155.32 | -12.76 | -87.41 | -8.24 | -16.07 | 8.91 | -9.08 | 154.44 | -12.44 | -90.17 | -8.27 | -16.23 | 8.61 | -9.25 | 154.04 | -11.97 | -90.13 | -8.18 | -16.25 | 8.5 | -9.68 | 154.32 | -11.5 | -90.95 | -8.15 | -16.66 | 8.01 | -10.01 | 155.63 | -10.95 | -91.97 | -7.96 | -17.16 | 7.3 | -9.93 | 156.63 | -10.25 | -94.38 | -7.47 | -17.15 | 6.72 | -10.13 | 155.42 | -9.91 | -98.46 | -7.3 | -17.15 | 6.46 | -10.48 | 156.48 | -9.78 | -100.82 | -7.3 | -17.17 | 6.31 | -10.85 | 157.63 | -9.73 | -102.47 | -7.36 | -17.18 | 6.26 | -11.22 | 159.94 | -9.52 | -103.02 | -7.3 | -17.36 | 6.1 | -11.53 | 162.1 | -9.2 | -105.75 | -7.17 | -17.37 | 5.97 | -11.76 | 165.77 | -9.1 | -108.56 | -7.16 | -17.29 | 5.89 | -11.95 | 170.54 | -9.16 | -110.1 | -7.3 | -17.24 | 5.9 | -11.79 | -5.12 | -9.08 | -112.21 | -7.25 | -16.8 | 6.07 | -11.46 | -2.07 | -9.09 | -115.99 | -7.21 | -16.14 | 6.5 | -11.05 | 0.52 | -9.47 | -117.88 | -7.32 | -16.13 | 6.64 | -10.7 | 3.34 | -9.75 | -117.8 | -7.39 | -16.27 | 6.67 | -10.33 | 6.09 | -9.93 | -117.26 | -7.37 | -16.26 | 6.83 | -9.54 | 8.09 | -9.91 | -117.54 | -7.02 | -15.9 | 7.12 | -8.8 | 7.05 | -10.2 | -118.45 | -6.77 | -16.15 | 7.2 | -8.4 | 4.32 | -10.48 | -116.89 | -6.55 | -17.13 | 6.71 | -8.51 | 2.25 | -10.61 | -114.93 | -6.56 | -17.76 | 6.31 | -8.76 | 1.72 | -10.65 | -114.09 | -6.65 | -17.37 | 6.33 | -8.82 | 2.44 | -10.67 | -114.5 | -6.68 | -16.82 | 6.59 | -8.83 | 3.69 | -10.75 | -114.92 | -6.71 | -16.41 | 6.88 | -8.83 | 5.77 | -11.12 | -114.83 | -6.88 | -16.19 | 7.3 | -8.57 | 8.03 | -11.59 | -112.61 | -6.88 | -16.18 | 7.52 | -8.13 | 8.56 | -11.72 | -109.53 | -6.59 | -16.27 | 7.4 | -7.55 | 7.6 | -11.39 | -107.52 | -6.05 | -16.2 | 7.08 | -7.3 | 4.78 | -11.37 | -107.48 | -5.83 | -16.51 | 6.84 | -7.51 | 3.14 | -11.57 | -106.17 | -5.99 | -17.12 | 6.57 | -7.77 | 2.41 | -11.62 | -106.58 | -6.14 | -16.9 | 6.63 | -7.89 | 3.67 | -12.08 | -106.09 | -6.36 | -16.59 | 7.02 | -7.55 | 4.15 | -12.52 | -103.85 | -6.24 | -16.42 | 7.38 | -7.46 | 3.17 | -12.87 | -98.33 | -6.24 | -16.99 | 7.25 | -7.48 | 2.59 | -12.5 | -92.27 | -6.15 | -17.63 | 6.69 | -7.32 | 1.05 | -11.84 | -90.77 | -5.86 | -17.65 | 6.27 | -7.17 | -1.07 | -11.13 | -91.56 | -5.56 | -17.85 | 5.76 | -7.12 | -3.72 | -10.61 | -93.96 | -5.34 | -17.49 | 5.54 | -7.44 | -4.82 | -10.84 | -97.9 | -5.64 | -17.28 | 5.61 | -7.7 | -3.95 | -11.35 | -97.19 | -6.01 | -17.76 | 5.66 | -7.45 | -4.75 | -11.34 | -95.18 | -5.84 | -17.77 | 5.81 | -7.47 | -6.98 | -11.32 | -94.44 | -5.87 | -17.76 | 5.89 | -7.58 | -6.47 | -11.25 | -91.35 | -5.99 | -18.43 | 5.64 | -7.61 | -6.98 | -11.04 | -89.09 | -5.97 | -19.22 | 5.37 | -7.44 | 172.39 | -10.34 | -88.1 | -5.63 | -19.09 | 5.09 | -7.34 | 169.93 | -9.81 | -90.94 | -5.38 | -18.87 | 4.81 | -7.36 | 168.83 | -9.67 | -92.48 | -5.34 | -19.23 | 4.55 | -7.41 | 169.2 | -9.46 | -92.1 | -5.28 | -19.13 | 4.42 | -7.34 | 168.35 | -9.35 | -93.41 | -5.19 | -18.91 | 4.43 | -7.25 | 167.61 | -9.29 | -94.55 | -5.12 | -18.95 | 4.38 | -7.13 | 166.57 | -9.17 | -94.25 | -5.01 | -19.15 | 4.35 | -7.1 | 166.34 | -8.94 | -94.1 | -4.91 | -18.95 | 4.31 | -7.18 | 166.22 | -9 | -94.27 | -5 | -19.37 | 4.18 | -7.02 | 165.43 | -8.86 | -93.24 | -4.87 | -19.98 | 4.09 | -6.82 | 164.59 | -8.35 | -91.85 | -4.56 | -19.75 | 4.03 | -6.79 | 162.68 | -7.8 | -94.53 | -4.27 | -18.74 | 3.92 | -7.09 | 163.72 | -8.02 | -95.92 | -4.51 | -19.05 | 3.73 | -6.87 | 164.91 | -7.9 | -94.83 | -4.33 | -19.06 | 3.71 | -6.71 | 164.57 | -7.69 | -94.7 | -4.14 | -18.48 | 3.83 | -6.54 | 164.45 | -7.44 | -95.53 | -3.92 | -17.95 | 3.88 | -6.51 | 164.01 | -7.63 | -95.89 | -4.01 | -18.13 | 3.96 | -6.6 | 164.14 | -7.76 | -94.05 | -4.13 | -18.44 | 3.99 | -6.45 | 163.97 | -7.38 | -93.93 | -3.88 | -18 | 3.97 | -6.29 | 162.89 | -7.3 | -95.61 | -3.75 | -17.89 | 3.97 | -6.26 | 161.79 | -7.57 | -94.93 | -3.87 | -18.19 | 4.14 | -6.4 | 160.45 | -7.61 | -92.9 | -4.01 | -17.99 | 4.38 | -6.53 | 160.38 | -7.32 | -91.8 | -3.97 | -17.37 | 4.45 | -6.33 | 160.27 | -6.98 | -92.11 | -3.7 | -17.02 | 4.41 | -6.34 | 158.57 | -6.87 | -92.51 | -3.67 | -16.6 | 4.58 | -6.53 | 158.1 | -6.64 | -92.21 | -3.67 | -16.07 | 4.7 | -6.69 | 157.74 | -6.5 | -93.58 | -3.68 | -15.96 | 4.65 | -6.67 | 157.8 | -6.5 | -94.91 | -3.65 | -16.11 | 4.52 | -6.52 | 156.77 | -6.4 | -95.79 | -3.52 | -15.97 | 4.53 | -6.61 | 155.32 | -6.49 | -97.28 | -3.6 | -15.94 | 4.58 | -6.73 | 154.43 | -6.75 | -98.22 | -3.8 | -16.18 | 4.62 | -6.8 | 152.68 | -6.99 | -97.16 | -3.99 | -16.16 | 4.89 | -6.96 | 151.11 | -6.85 | -95.9 | -4.05 | -15.49 | 5.29 | -7.35 | 149.77 | -6.74 | -97.01 | -4.21 | -15.21 | 5.43 | -7.79 | 150.89 | -7.01 | -96.93 | -4.56 | -15.61 | 5.35
573 | M | 150 | 180 | -7.86 | 155.79 | -13.08 | -137.24 | -7.24 | -16.23 | 6.45 | -8.12 | 157.28 | -13.57 | -136.1 | -7.58 | -16.29 | 6.68 | -8.26 | 157.63 | -13.65 | -133.41 | -7.67 | -16.71 | 6.41 | -8.63 | 158.81 | -13.51 | -131.17 | -7.84 | -17.6 | 5.87 | -8.92 | 159.54 | -13.31 | -132.5 | -7.98 | -18.03 | 5.65 | -9.11 | 162.28 | -13.27 | -131.86 | -8.12 | -18.09 | 5.71 | -9.14 | 163.14 | -13.14 | -134.47 | -8.14 | -17.67 | 6.03 | -9.17 | 165.1 | -13.3 | -136.26 | -8.29 | -17.07 | 6.63 | -8.8 | 168.37 | -13.39 | -136.02 | -8.15 | -16.07 | 7.4 | -8.05 | 168.5 | -12.96 | -136.32 | -7.52 | -15.15 | 7.69 | -7.71 | 165.51 | -12.78 | -139.88 | -7.26 | -14.69 | 7.88 | -7.86 | 164.95 | -13.35 | -142.39 | -7.59 | -14.46 | 8.5 | -7.87 | 168.35 | -14.02 | -139.9 | -7.83 | -14.16 | 9.14 | -7.55 | 170.15 | -14.48 | -136.66 | -7.72 | -13.73 | 9.56 | -7.03 | 169.62 | -14.72 | -133.23 | -7.34 | -13.25 | 9.68 | -7.02 | 168.43 | -15.03 | -127.66 | -7.3 | -13.56 | 9.24 | -6.99 | 166.05 | -14.97 | -123.08 | -7.18 | -13.92 | 8.65 | -7.34 | 164.02 | -14.78 | -119.19 | -7.32 | -14.86 | 7.77 | -7.45 | 164.54 | -14.34 | -114.46 | -7.24 | -15.54 | 7.05 | -7.46 | 162.98 | -13.51 | -112.99 | -6.97 | -16.36 | 6.13 | -7.7 | 162.52 | -12.71 | -113.41 | -6.85 | -17.74 | 5.1 | -7.77 | 162.07 | -12.1 | -116.71 | -6.68 | -18.51 | 4.55 | -7.87 | 161.72 | -12.05 | -120.03 | -6.74 | -18.53 | 4.57 | -7.83 | 161.21 | -11.94 | -120.14 | -6.68 | -18.64 | 4.48 | -8.05 | 161.41 | -11.84 | -120.33 | -6.77 | -19.24 | 4.22 | -8.2 | 162.51 | -11.55 | -119.75 | -6.76 | -19.97 | 3.86 | -7.94 | 162.67 | -10.96 | -121.53 | -6.37 | -19.83 | 3.75 | -7.92 | 160.88 | -10.77 | -125.01 | -6.3 | -19.68 | 3.78 | -8.06 | 161.07 | -10.79 | -127.15 | -6.41 | -19.42 | 3.95 | -8.21 | 161.21 | -10.9 | -128.47 | -6.57 | -19.28 | 4.09 | -8.36 | 161.32 | -10.82 | -128.31 | -6.62 | -19.66 | 3.94 | -8.56 | 160.66 | -10.65 | -130.47 | -6.68 | -19.78 | 3.91 | -8.82 | 161.39 | -10.65 | -132.47 | -6.86 | -19.41 | 4.18 | -9.15 | 163.45 | -10.73 | -133.65 | -7.14 | -18.92 | 4.58 | -9.25 | 165.96 | -10.67 | -135.73 | -7.25 | -17.85 | 5.29 | -9.12 | 167.83 | -10.78 | -139.64 | -7.37 | -16.44 | 6.39 | -8.97 | 169.53 | -11.23 | -141.67 | -7.58 | -15.6 | 7.3 | -8.93 | 171.47 | -11.56 | -141.9 | -7.76 | -15.2 | 7.87 | -8.82 | 174.22 | -11.84 | -142.1 | -7.89 | -14.64 | 8.64 | -8.2 | 176.61 | -11.94 | -143.01 | -7.66 | -13.58 | 9.68 | -7.62 | 176.2 | -12.49 | -145.14 | -7.54 | -12.76 | 10.7 | -7.23 | 173.72 | -13.09 | -144.14 | -7.36 | -12.64 | 10.6 | -7.39 | 171.88 | -13.56 | -142.08 | -7.5 | -13.12 | 10.09 | -7.64 | 171.2 | -13.88 | -140.44 | -7.71 | -13.58 | 9.75 | -7.73 | 171.16 | -14.13 | -140.57 | -7.86 | -13.63 | 9.89 | -7.87 | 171.78 | -14.47 | -140.7 | -8.07 | -13.64 | 10.16 | -8.01 | 173.38 | -15.17 | -140.64 | -8.41 | -13.53 | 10.87 | -7.92 | 175.63 | -16.06 | -137.05 | -8.55 | -13.31 | 11.45 | -7.6 | 176.56 | -16.55 | -132.03 | -8.35 | -13.06 | 11.54 | -7.14 | 176.05 | -16.37 | -127.65 | -7.86 | -12.79 | 11.17 | -6.9 | 173.57 | -16.44 | -126.13 | -7.63 | -12.65 | 11.02 | -7.17 | 171.77 | -16.74 | -123.86 | -7.85 | -13.09 | 10.67 | -7.47 | 170.81 | -16.99 | -124.07 | -8.13 | -13.45 | 10.55 | -7.73 | 172.06 | -17.86 | -122.15 | -8.52 | -13.5 | 11.08 | -7.49 | 172.68 | -18.81 | -117.38 | -8.5 | -13 | 11.94 | -7.5 | 171.87 | -19.43 | -106.89 | -8.57 | -13 | 12.05 | -7.62 | 171.59 | -18.82 | -96.01 | -8.52 | -13.43 | 11.2 | -7.48 | 170.25 | -17.77 | -91.94 | -8.19 | -13.61 | 10.39 | -7.39 | 168.41 | -16.69 | -92.47 | -7.86 | -13.96 | 9.44 | -7.41 | 165.58 | -16.06 | -94.81 | -7.72 | -14.32 | 8.81 | -7.82 | 164.42 | -16.36 | -99.11 | -8.08 | -14.84 | 8.62 | -8.22 | 165.48 | -16.97 | -97.83 | -8.54 | -15.13 | 8.82 | -8.11 | 165.26 | -17.23 | -93.48 | -8.54 | -14.72 | 9.34 | -8.21 | 163.42 | -17.23 | -89.47 | -8.66 | -14.71 | 9.51 | -8.44 | 164.86 | -16.88 | -83.69 | -8.78 | -15.03 | 9.25 | -8.49 | 165.09 | -16.36 | -79.9 | -8.72 | -15.16 | 9.01 | -8.34 | 164.89 | -15.42 | -78.42 | -8.37 | -15.28 | 8.45 | -8.31 | 162.78 | -14.65 | -80.88 | -8.11 | -15.65 | 7.77 | -8.36 | 161.91 | -14.33 | -82.98 | -8.02 | -16.03 | 7.31 | -8.53 | 162.76 | -14.15 | -82.65 | -8.07 | -16.46 | 6.96 | -8.53 | 162.69 | -14.14 | -83.35 | -8.05 | -16.52 | 6.89 | -8.48 | 162.87 | -14.07 | -83.51 | -7.99 | -16.53 | 6.83 | -8.39 | 162.62 | -13.9 | -82.11 | -7.9 | -16.32 | 6.93 | -8.37 | 163.3 | -13.57 | -80.69 | -7.78 | -16.41 | 6.76 | -8.46 | 164.03 | -13.49 | -80.03 | -7.81 | -16.61 | 6.61 | -8.28 | 163.9 | -13.19 | -78.32 | -7.62 | -16.27 | 6.73 | -8.06 | 163.83 | -12.51 | -76.63 | -7.27 | -16.07 | 6.61 | -7.98 | 162.69 | -11.86 | -79.54 | -6.94 | -16.57 | 5.96 | -8.25 | 164.38 | -12.05 | -81.38 | -7.12 | -17.47 | 5.45 | -8 | 166.23 | -11.91 | -79.83 | -6.91 | -17.19 | 5.5 | -7.78 | 166.39 | -11.77 | -79.52 | -6.72 | -16.88 | 5.58 | -7.54 | 167 | -11.5 | -79.18 | -6.46 | -16.7 | 5.52 | -7.41 | 166.64 | -11.62 | -78.58 | -6.44 | -16.25 | 5.83 | -7.45 | 167.1 | -11.64 | -76.25 | -6.51 | -16.03 | 6.04 | -7.26 | 167.23 | -11.18 | -76.03 | -6.22 | -15.99 | 5.85 | -7.08 | 166.44 | -11.11 | -77.26 | -6.07 | -15.81 | 5.88 | -6.99 | 165.63 | -11.39 | -75.72 | -6.16 | -15.15 | 6.45 | -7.1 | 164.61 | -11.35 | -72.58 | -6.29 | -14.72 | 6.93 | -7.2 | 165.1 | -10.92 | -71.04 | -6.22 | -14.86 | 6.74 | -6.93 | 165.44 | -10.47 | -71 | -5.87 | -14.7 | 6.58 | -6.84 | 164.14 | -10.28 | -70.8 | -5.78 | -14.39 | 6.76 | -6.96 | 163.68 | -9.89 | -70.35 | -5.72 | -14.48 | 6.64 | -7.06 | 163.2 | -9.63 | -71.66 | -5.64 | -14.79 | 6.32 | -6.99 | 163.37 | -9.61 | -73.18 | -5.56 | -15.05 | 6.06 | -6.81 | 162.29 | -9.53 | -74.29 | -5.42 | -14.85 | 6.1 | -6.91 | 161.06 | -9.68 | -75.34 | -5.54 | -14.91 | 6.16 | -7.02 | 160.47 | -9.98 | -75.48 | -5.74 | -14.89 | 6.33 | -7.04 | 159.31 | -10.16 | -73.13 | -5.91 | -14.24 | 7.01 | -7.14 | 158.04 | -9.92 | -70.94 | -5.96 | -13.8 | 7.48 | -7.48 | 157.11 | -9.65 | -71.11 | -6.07 | -14 | 7.38 | -7.8 | 158.44 | -9.74 | -70.49 | -6.26 | -14.43 | 7.16
574 | I573i575 | 150 | 190 | -7.04 | 156.04 | -10.5 | -117.08 | -5.68 | -17.7 | 4.78 | -7.3 | 157.92 | -10.87 | -115.55 | -5.97 | -17.92 | 4.87 | -7.41 | 158.37 | -10.85 | -113.26 | -6.02 | -18.03 | 4.77 | -7.74 | 159.57 | -10.73 | -111.65 | -6.16 | -18.82 | 4.39 | -7.99 | 160.25 | -10.58 | -113.22 | -6.24 | -19.8 | 4.05 | -8.16 | 162.85 | -10.6 | -112.48 | -6.37 | -20.38 | 3.95 | -8.16 | 163.43 | -10.46 | -114.79 | -6.32 | -20.93 | 3.92 | -8.19 | 165.19 | -10.61 | -116.17 | -6.44 | -21.47 | 4.06 | -7.85 | 168.26 | -10.71 | -115.39 | -6.3 | -20.72 | 4.48 | -7.11 | 168.34 | -10.26 | -115 | -5.69 | -19.22 | 4.77 | -6.78 | 165.48 | -10.04 | -117.85 | -5.41 | -18.58 | 4.93 | -6.9 | 165.02 | -10.46 | -119.17 | -5.66 | -18.25 | 5.31 | -6.91 | 168.26 | -10.88 | -115.56 | -5.83 | -17.58 | 5.78 | -6.59 | 169.9 | -10.96 | -112.25 | -5.62 | -16.84 | 6.1 | -6.12 | 169.34 | -10.85 | -109.83 | -5.22 | -16.06 | 6.27 | -6.11 | 168.35 | -10.98 | -106.12 | -5.21 | -15.77 | 6.21 | -6.1 | 166.31 | -10.77 | -102.99 | -5.09 | -15.51 | 6.06 | -6.42 | 164.48 | -10.55 | -100.98 | -5.19 | -15.9 | 5.67 | -6.51 | 165.28 | -10.11 | -97.78 | -5.06 | -16.13 | 5.31 | -6.49 | 163.89 | -9.41 | -97.41 | -4.78 | -16.31 | 4.89 | -6.67 | 163.54 | -8.75 | -98 | -4.61 | -16.87 | 4.39 | -6.68 | 163.15 | -8.16 | -101.02 | -4.34 | -17.33 | 4 | -6.72 | 162.86 | -8.06 | -103.98 | -4.31 | -17.63 | 3.87 | -6.62 | 162.45 | -7.82 | -104.64 | -4.14 | -17.58 | 3.81 | -6.77 | 162.29 | -7.65 | -105.42 | -4.13 | -17.7 | 3.73 | -6.85 | 163.18 | -7.34 | -105.96 | -4.02 | -18.02 | 3.53 | -6.51 | 163.1 | -6.82 | -108.12 | -3.6 | -17.97 | 3.38 | -6.45 | 160.7 | -6.61 | -111.78 | -3.47 | -17.76 | 3.42 | -6.55 | 160.42 | -6.58 | -113.94 | -3.52 | -17.63 | 3.5 | -6.69 | 159.96 | -6.64 | -115.68 | -3.62 | -17.57 | 3.58 | -6.79 | 159.57 | -6.55 | -116.4 | -3.63 | -17.58 | 3.56 | -6.99 | 158.42 | -6.38 | -119.08 | -3.64 | -17.28 | 3.67 | -7.25 | 158.52 | -6.42 | -121.61 | -3.81 | -17.07 | 3.85 | -7.58 | 160.01 | -6.56 | -122.88 | -4.07 | -16.84 | 4.1 | -7.72 | 161.63 | -6.53 | -124.88 | -4.16 | -16.12 | 4.55 | -7.68 | 162.88 | -6.62 | -128.52 | -4.26 | -15.39 | 5.13 | -7.64 | 164.14 | -7.03 | -130.56 | -4.49 | -15.27 | 5.5 | -7.65 | 165.87 | -7.37 | -130.7 | -4.71 | -15.4 | 5.7 | -7.65 | 168.27 | -7.62 | -130.53 | -4.87 | -15.19 | 6.1 | -7.2 | 170.77 | -7.68 | -131.08 | -4.71 | -14.64 | 6.61 | -6.72 | 170.66 | -8.09 | -132.57 | -4.64 | -14.68 | 6.94 | -6.39 | 168.83 | -8.52 | -131.39 | -4.56 | -15.65 | 6.55 | -6.54 | 167.31 | -8.83 | -129.46 | -4.69 | -16.57 | 6.13 | -6.78 | 166.8 | -9.01 | -128.27 | -4.85 | -16.75 | 5.98 | -6.88 | 166.84 | -9.12 | -128.28 | -4.94 | -16.62 | 6.1 | -7.03 | 167.42 | -9.28 | -128.38 | -5.08 | -16.26 | 6.35 | -7.19 | 169.13 | -9.75 | -128.31 | -5.37 | -16.14 | 6.75 | -7.16 | 171.33 | -10.3 | -125.84 | -5.5 | -16.18 | 7.02 | -6.9 | 172.41 | -10.53 | -122.37 | -5.35 | -16.36 | 6.96 | -6.43 | 172.32 | -10.28 | -120.08 | -4.91 | -16.2 | 6.73 | -6.22 | 170.09 | -10.3 | -119.75 | -4.74 | -16.54 | 6.54 | -6.45 | 168.59 | -10.53 | -118.12 | -4.93 | -17.27 | 6.26 | -6.75 | 167.62 | -10.62 | -118.25 | -5.11 | -17.02 | 6.32 | -7.05 | 168.67 | -11.08 | -117.96 | -5.41 | -16.37 | 6.78 | -6.88 | 169.53 | -11.6 | -115.85 | -5.41 | -16.12 | 7.21 | -6.93 | 169.23 | -12.04 | -110.41 | -5.53 | -16.44 | 7.2 | -7.04 | 169.64 | -11.77 | -104.27 | -5.55 | -16.75 | 6.77 | -6.87 | 168.84 | -11.19 | -102.35 | -5.3 | -16.87 | 6.33 | -6.76 | 167.29 | -10.53 | -102.68 | -5.04 | -17.02 | 5.84 | -6.73 | 164.92 | -10.03 | -104.76 | -4.85 | -16.63 | 5.64 | -7.07 | 164.07 | -10.26 | -108.54 | -5.14 | -16.47 | 5.72 | -7.37 | 165.2 | -10.79 | -108.04 | -5.55 | -16.82 | 5.81 | -7.18 | 164.9 | -10.85 | -106.23 | -5.46 | -16.61 | 6.04 | -7.23 | 163.12 | -10.92 | -105.52 | -5.55 | -16.61 | 6.13 | -7.41 | 164.29 | -10.96 | -102.39 | -5.76 | -17.1 | 5.95 | -7.46 | 164.36 | -10.82 | -99.66 | -5.8 | -17.83 | 5.65 | -7.3 | 164.27 | -10.21 | -98.28 | -5.51 | -17.97 | 5.32 | -7.2 | 162.26 | -9.73 | -100.87 | -5.29 | -17.84 | 5.04 | -7.22 | 161.51 | -9.64 | -102.12 | -5.28 | -18.28 | 4.75 | -7.29 | 162.26 | -9.5 | -101.37 | -5.26 | -18.49 | 4.57 | -7.26 | 162 | -9.46 | -102.49 | -5.23 | -18.22 | 4.61 | -7.16 | 161.75 | -9.49 | -102.96 | -5.2 | -18.46 | 4.52 | -7.03 | 161.28 | -9.4 | -102.24 | -5.11 | -18.66 | 4.48 | -6.99 | 161.52 | -9.21 | -101.45 | -5.02 | -18.78 | 4.37 | -7.06 | 162.02 | -9.31 | -101.16 | -5.12 | -19.02 | 4.28 | -6.88 | 161.7 | -9.2 | -99.59 | -5 | -19.69 | 4.17 | -6.65 | 161.22 | -8.69 | -97.53 | -4.66 | -20.92 | 3.87 | -6.58 | 159.83 | -8.14 | -99.76 | -4.37 | -20.46 | 3.63 | -6.84 | 161.24 | -8.37 | -100.68 | -4.59 | -20.57 | 3.45 | -6.58 | 162.81 | -8.25 | -99.2 | -4.4 | -20.68 | 3.42 | -6.4 | 162.73 | -8.04 | -98.65 | -4.19 | -20.64 | 3.42 | -6.17 | 163.12 | -7.77 | -98.98 | -3.95 | -19.89 | 3.48 | -6.1 | 162.83 | -7.97 | -98.97 | -4.01 | -19.97 | 3.6 | -6.14 | 163.35 | -8.09 | -96.52 | -4.1 | -21.22 | 3.52 | -5.95 | 163.5 | -7.68 | -95.74 | -3.81 | -21.49 | 3.38 | -5.75 | 162.68 | -7.54 | -97.05 | -3.63 | -20.96 | 3.43 | -5.66 | 161.92 | -7.77 | -96.22 | -3.7 | -21.74 | 3.61 | -5.75 | 160.71 | -7.79 | -93.91 | -3.8 | -24.9 | 3.64 | -5.82 | 161.13 | -7.48 | -92.61 | -3.72 | -23.9 | 3.6 | -5.57 | 161.17 | -7.1 | -92.71 | -3.41 | -23.1 | 3.55 | -5.49 | 159.76 | -6.97 | -92.92 | -3.33 | -23.13 | 3.63 | -5.6 | 159.24 | -6.71 | -92.4 | -3.29 | -21.44 | 3.68 | -5.7 | 158.83 | -6.51 | -93.59 | -3.24 | -20.4 | 3.64 | -5.64 | 158.99 | -6.5 | -94.89 | -3.19 | -20.68 | 3.49 | -5.46 | 158.14 | -6.38 | -95.7 | -3.03 | -20.64 | 3.5 | -5.48 | 156.86 | -6.44 | -97.07 | -3.08 | -20.75 | 3.51 | -5.53 | 156.12 | -6.69 | -97.75 | -3.22 | -21.76 | 3.51 | -5.53 | 154.66 | -6.91 | -96.55 | -3.37 | -24.39 | 3.69 | -5.62 | 153.09 | -6.76 | -95.18 | -3.4 | -21.75 | 4.05 | -5.9 | 151.89 | -6.64 | -95.92 | -3.51 | -20.77 | 4.1 | -6.22 | 152.84 | -6.86 | -95.54 | -3.78 | -21.5 | 3.96
575 | M | 150 | 200 | -6.23 | 156.29 | -7.92 | -96.93 | -4.11 | -19.18 | 3.1 | -6.47 | 158.55 | -8.16 | -95 | -4.35 | -19.54 | 3.05 | -6.56 | 159.11 | -8.06 | -93.12 | -4.37 | -19.35 | 3.13 | -6.85 | 160.33 | -7.94 | -92.14 | -4.47 | -20.05 | 2.92 | -7.05 | 160.95 | -7.85 | -93.94 | -4.51 | -21.57 | 2.45 | -7.21 | 163.42 | -7.93 | -93.1 | -4.61 | -22.67 | 2.18 | -7.18 | 163.71 | -7.78 | -95.1 | -4.51 | -24.18 | 1.81 | -7.21 | 165.27 | -7.93 | -96.08 | -4.58 | -25.87 | 1.5 | -6.9 | 168.16 | -8.03 | -94.75 | -4.45 | -25.37 | 1.57 | -6.17 | 168.19 | -7.56 | -93.69 | -3.85 | -23.3 | 1.86 | -5.84 | 165.44 | -7.31 | -95.82 | -3.56 | -22.46 | 1.98 | -5.94 | 165.09 | -7.56 | -95.95 | -3.73 | -22.03 | 2.12 | -5.95 | 168.17 | -7.74 | -91.22 | -3.83 | -21 | 2.42 | -5.63 | 169.65 | -7.44 | -87.85 | -3.53 | -19.96 | 2.64 | -5.2 | 169.06 | -6.98 | -86.44 | -3.1 | -18.86 | 2.86 | -5.2 | 168.27 | -6.93 | -84.59 | -3.11 | -17.98 | 3.17 | -5.21 | 166.57 | -6.56 | -82.91 | -2.99 | -17.1 | 3.47 | -5.51 | 164.93 | -6.32 | -82.77 | -3.06 | -16.93 | 3.57 | -5.56 | 166.02 | -5.87 | -81.1 | -2.88 | -16.72 | 3.58 | -5.53 | 164.8 | -5.31 | -81.83 | -2.59 | -16.26 | 3.65 | -5.65 | 164.55 | -4.79 | -82.58 | -2.37 | -16 | 3.67 | -5.59 | 164.22 | -4.23 | -85.34 | -2.01 | -16.15 | 3.46 | -5.57 | 163.99 | -4.07 | -87.93 | -1.88 | -16.73 | 3.18 | -5.4 | 163.69 | -3.71 | -89.14 | -1.6 | -16.52 | 3.15 | -5.49 | 163.17 | -3.46 | -90.52 | -1.49 | -16.16 | 3.25 | -5.49 | 163.86 | -3.13 | -92.16 | -1.28 | -16.08 | 3.2 | -5.09 | 163.53 | -2.68 | -94.7 | -0.83 | -16.12 | 3.02 | -4.98 | 160.52 | -2.44 | -98.54 | -0.65 | -15.84 | 3.05 | -5.05 | 159.78 | -2.38 | -100.73 | -0.63 | -15.84 | 3.05 | -5.16 | 158.71 | -2.39 | -102.89 | -0.68 | -15.85 | 3.06 | -5.23 | 157.82 | -2.29 | -104.48 | -0.64 | -15.5 | 3.17 | -5.41 | 156.18 | -2.11 | -107.69 | -0.6 | -14.79 | 3.44 | -5.69 | 155.65 | -2.2 | -110.75 | -0.76 | -14.73 | 3.53 | -6.01 | 156.57 | -2.39 | -112.11 | -1.01 | -14.75 | 3.62 | -6.2 | 157.3 | -2.39 | -114.03 | -1.08 | -14.38 | 3.81 | -6.24 | 157.93 | -2.46 | -117.39 | -1.14 | -14.33 | 3.87 | -6.3 | 158.76 | -2.82 | -119.45 | -1.4 | -14.94 | 3.71 | -6.38 | 160.26 | -3.19 | -119.5 | -1.66 | -15.6 | 3.54 | -6.49 | 162.32 | -3.4 | -118.95 | -1.84 | -15.74 | 3.55 | -6.19 | 164.93 | -3.42 | -119.15 | -1.75 | -15.7 | 3.54 | -5.82 | 165.11 | -3.68 | -120.01 | -1.75 | -16.61 | 3.17 | -5.55 | 163.94 | -3.96 | -118.65 | -1.76 | -18.65 | 2.5 | -5.69 | 162.74 | -4.1 | -116.85 | -1.87 | -20.02 | 2.16 | -5.92 | 162.41 | -4.13 | -116.1 | -1.99 | -19.93 | 2.22 | -6.02 | 162.51 | -4.12 | -116 | -2.03 | -19.61 | 2.31 | -6.2 | 163.05 | -4.09 | -116.07 | -2.1 | -18.88 | 2.53 | -6.38 | 164.89 | -4.33 | -115.98 | -2.32 | -18.75 | 2.64 | -6.4 | 167.03 | -4.54 | -114.62 | -2.45 | -19.05 | 2.59 | -6.19 | 168.27 | -4.52 | -112.71 | -2.34 | -19.67 | 2.38 | -5.73 | 168.58 | -4.2 | -112.51 | -1.96 | -19.61 | 2.29 | -5.54 | 166.62 | -4.16 | -113.37 | -1.85 | -20.42 | 2.06 | -5.74 | 165.41 | -4.31 | -112.38 | -2 | -21.45 | 1.86 | -6.03 | 164.42 | -4.24 | -112.44 | -2.1 | -20.58 | 2.08 | -6.37 | 165.28 | -4.31 | -113.78 | -2.29 | -19.24 | 2.49 | -6.26 | 166.38 | -4.39 | -114.32 | -2.31 | -19.24 | 2.49 | -6.36 | 166.59 | -4.64 | -113.93 | -2.48 | -19.88 | 2.36 | -6.46 | 167.68 | -4.73 | -112.52 | -2.58 | -20.08 | 2.33 | -6.26 | 167.43 | -4.6 | -112.75 | -2.41 | -20.12 | 2.28 | -6.12 | 166.18 | -4.37 | -112.89 | -2.22 | -20.07 | 2.24 | -6.06 | 164.26 | -4 | -114.71 | -1.98 | -18.95 | 2.48 | -6.33 | 163.72 | -4.16 | -117.97 | -2.21 | -18.09 | 2.82 | -6.52 | 164.91 | -4.61 | -118.25 | -2.56 | -18.52 | 2.79 | -6.25 | 164.55 | -4.48 | -118.99 | -2.37 | -18.5 | 2.74 | -6.24 | 162.82 | -4.6 | -121.56 | -2.44 | -18.51 | 2.75 | -6.38 | 163.71 | -5.03 | -121.08 | -2.74 | -19.16 | 2.64 | -6.42 | 163.62 | -5.28 | -119.42 | -2.88 | -20.49 | 2.3 | -6.26 | 163.65 | -5.01 | -118.13 | -2.65 | -20.66 | 2.19 | -6.08 | 161.73 | -4.81 | -120.86 | -2.46 | -20.03 | 2.31 | -6.07 | 161.11 | -4.96 | -121.27 | -2.54 | -20.53 | 2.2 | -6.06 | 161.76 | -4.84 | -120.08 | -2.46 | -20.51 | 2.19 | -6 | 161.31 | -4.78 | -121.64 | -2.41 | -19.91 | 2.33 | -5.84 | 160.63 | -4.91 | -122.41 | -2.41 | -20.39 | 2.2 | -5.67 | 159.94 | -4.91 | -122.37 | -2.32 | -21 | 2.03 | -5.61 | 159.74 | -4.85 | -122.21 | -2.25 | -21.16 | 1.98 | -5.66 | 160 | -5.13 | -122.3 | -2.43 | -21.44 | 1.96 | -5.49 | 159.49 | -5.22 | -120.86 | -2.38 | -23.11 | 1.6 | -5.24 | 158.61 | -4.86 | -118.44 | -2.05 | -25.77 | 1.13 | -5.17 | 156.97 | -4.42 | -119.99 | -1.79 | -24.36 | 1.3 | -5.44 | 158.09 | -4.68 | -119.99 | -2.06 | -23.68 | 1.44 | -5.16 | 159.39 | -4.6 | -118.57 | -1.89 | -24.17 | 1.34 | -5.02 | 159.08 | -4.3 | -117.78 | -1.66 | -24.41 | 1.27 | -4.81 | 159.24 | -4.05 | -118.78 | -1.43 | -23.08 | 1.44 | -4.8 | 159.03 | -4.33 | -119.37 | -1.57 | -23.7 | 1.36 | -4.83 | 159.59 | -4.54 | -116.78 | -1.69 | -26.41 | 1.01 | -4.64 | 159.76 | -4.18 | -115.44 | -1.41 | -26.99 | 0.91 | -4.43 | 158.92 | -3.97 | -116.84 | -1.2 | -26.1 | 0.99 | -4.32 | 158.21 | -4.15 | -116.72 | -1.24 | -28.34 | 0.77 | -4.41 | 156.81 | -4.24 | -115.24 | -1.31 | -35.07 | 0.36 | -4.44 | 157.15 | -4.03 | -114.17 | -1.22 | -32.94 | 0.45 | -4.2 | 156.91 | -3.73 | -114.43 | -0.95 | -31.5 | 0.52 | -4.14 | 155.38 | -3.65 | -115.03 | -0.88 | -31.87 | 0.49 | -4.25 | 154.8 | -3.53 | -114.45 | -0.87 | -28.41 | 0.73 | -4.35 | 154.47 | -3.39 | -115.52 | -0.84 | -26.01 | 0.96 | -4.28 | 154.6 | -3.38 | -116.61 | -0.81 | -26.32 | 0.92 | -4.1 | 154 | -3.22 | -117.11 | -0.64 | -26.43 | 0.89 | -4.06 | 152.66 | -3.21 | -118.81 | -0.62 | -26.6 | 0.87 | -4.04 | 151.77 | -3.4 | -120.01 | -0.71 | -28.63 | 0.7 | -4.02 | 150.01 | -3.66 | -119.97 | -0.83 | -34.53 | 0.36 | -4.1 | 148.13 | -3.6 | -119.43 | -0.84 | -29.7 | 0.63 | -4.33 | 146.68 | -3.62 | -120.74 | -0.96 | -27.54 | 0.81 | -4.65 | 147.25 | -3.98 | -120.6 | -1.3 | -28.57 | 0.75
576 | I575i577 | 150 | 210 | -8.98 | 157.36 | -12.68 | -107.75 | -7.62 | -20.06 | 4.46 | -9.31 | 159.34 | -13.01 | -105.92 | -7.95 | -20.45 | 4.44 | -9.5 | 159.94 | -13.01 | -103.75 | -8.07 | -20.62 | 4.36 | -9.95 | 161.58 | -12.82 | -102.34 | -8.27 | -21.81 | 3.83 | -10.3 | 162.64 | -12.61 | -103.93 | -8.39 | -23.33 | 3.25 | -10.49 | 166.41 | -12.72 | -103.32 | -8.55 | -23.74 | 3.23 | -10.46 | 167.9 | -12.6 | -106.08 | -8.5 | -24.07 | 3.28 | -10.48 | 170.43 | -12.83 | -107.31 | -8.63 | -24.37 | 3.54 | -10.04 | 173.76 | -12.99 | -106.11 | -8.46 | -23.38 | 4.04 | -9.26 | 173.76 | -12.61 | -105.43 | -7.83 | -21.77 | 4.39 | -8.94 | 170.71 | -12.56 | -108.47 | -7.61 | -21.05 | 4.66 | -9.1 | 170.63 | -13.16 | -109.31 | -7.94 | -20.67 | 5.15 | -9.16 | -5.77 | -13.89 | -104.07 | -8.2 | -20 | 5.72 | -8.86 | -3.81 | -14.26 | -98.33 | -8.05 | -19.19 | 6.22 | -8.39 | -3.81 | -14.26 | -92.34 | -7.66 | -18.32 | 6.52 | -8.38 | -4.3 | -14.14 | -84.33 | -7.62 | -17.97 | 6.49 | -8.43 | -5.89 | -13.41 | -78.12 | -7.49 | -17.77 | 6.23 | -8.8 | -7.07 | -12.7 | -75.06 | -7.54 | -18.19 | 5.73 | -8.88 | -5.29 | -11.79 | -71.73 | -7.28 | -18.48 | 5.2 | -8.9 | -5.76 | -10.83 | -73.03 | -6.91 | -18.95 | 4.53 | -9.04 | -4.99 | -10.08 | -74.06 | -6.63 | -19.7 | 3.93 | -8.96 | -4.75 | -9.49 | -77.12 | -6.26 | -20.54 | 3.4 | -8.95 | -4.1 | -9.27 | -79.17 | -6.12 | -21.5 | 2.99 | -8.75 | -3.22 | -8.86 | -78.86 | -5.81 | -21.55 | 2.88 | -8.76 | -2.5 | -8.4 | -79.07 | -5.59 | -22.13 | 2.67 | -8.64 | -1.22 | -7.88 | -80.26 | -5.25 | -23.4 | 2.33 | -8.09 | -1.15 | -7.24 | -82.63 | -4.63 | -24.38 | 2.04 | -7.94 | -3.66 | -6.9 | -86.22 | -4.38 | -25.59 | 1.9 | -7.98 | -4.11 | -6.7 | -87.61 | -4.29 | -26.92 | 1.8 | -8.03 | -4.56 | -6.51 | -89.08 | -4.22 | -27.42 | 1.77 | -8.03 | -4.94 | -6.16 | -90.2 | -4.03 | -24.61 | 2.01 | -8.14 | -5.89 | -5.74 | -94.08 | -3.84 | -21.46 | 2.49 | -8.35 | -5.58 | -5.67 | -98.02 | -3.9 | -19.74 | 2.9 | -8.63 | -3.85 | -5.8 | -99.93 | -4.11 | -18.76 | 3.27 | -8.63 | -1.92 | -5.78 | -102.35 | -4.13 | -17.7 | 3.7 | -8.48 | -0.4 | -5.82 | -105.97 | -4.13 | -16.82 | 4.11 | -8.32 | 0.97 | -6.12 | -108.07 | -4.27 | -16.7 | 4.28 | -8.13 | 2.66 | -6.45 | -108.24 | -4.39 | -16.78 | 4.34 | -7.94 | 4.61 | -6.61 | -108.05 | -4.41 | -16.49 | 4.53 | -7.43 | 6.23 | -6.59 | -108.44 | -4.17 | -16.04 | 4.69 | -6.91 | 5.41 | -6.87 | -109.12 | -4.05 | -16.33 | 4.54 | -6.58 | 3.39 | -7.13 | -107.6 | -3.94 | -17.57 | 3.97 | -6.69 | 1.76 | -7.2 | -105.7 | -3.98 | -18.75 | 3.48 | -6.92 | 1.45 | -7.17 | -104.93 | -4.08 | -19.05 | 3.34 | -6.92 | 1.7 | -7.08 | -104.94 | -4.04 | -18.78 | 3.41 | -6.95 | 2.2 | -7.03 | -105.26 | -4.03 | -18.22 | 3.61 | -6.97 | 3.58 | -7.22 | -105.5 | -4.15 | -17.85 | 3.85 | -6.87 | 5.24 | -7.45 | -104.54 | -4.2 | -17.7 | 4.01 | -6.52 | 5.56 | -7.42 | -102.87 | -3.98 | -17.83 | 3.9 | -6.02 | 4.81 | -7.13 | -102.71 | -3.56 | -17.62 | 3.83 | -5.83 | 2.12 | -7.14 | -103.86 | -3.44 | -17.99 | 3.69 | -6.02 | 0.68 | -7.32 | -103.06 | -3.6 | -18.77 | 3.48 | -6.26 | -0.5 | -7.35 | -103.22 | -3.72 | -18.52 | 3.52 | -6.45 | 0.09 | -7.53 | -103.93 | -3.89 | -17.74 | 3.84 | -6.25 | 0.1 | -7.68 | -103.57 | -3.83 | -17.48 | 3.96 | -6.3 | -0.71 | -7.92 | -102.03 | -3.94 | -17.91 | 3.84 | -6.38 | -0.74 | -7.91 | -100.07 | -3.98 | -18.27 | 3.65 | -6.24 | -2.13 | -7.68 | -100.05 | -3.81 | -18.5 | 3.46 | -6.17 | -3.95 | -7.43 | -100.36 | -3.65 | -18.71 | 3.28 | -6.15 | -6.28 | -7.07 | -102.44 | -3.48 | -18.49 | 3.21 | -6.48 | -7.04 | -7.28 | -105.52 | -3.76 | -18.3 | 3.34 | -6.72 | -6.1 | -7.83 | -105.51 | -4.15 | -18.34 | 3.51 | -6.43 | -6.69 | -7.74 | -105.22 | -3.95 | -18.05 | 3.58 | -6.44 | 171.23 | -7.87 | -106.58 | -4.01 | -18.01 | 3.63 | -6.57 | 171.75 | -8.2 | -105.26 | -4.25 | -18.34 | 3.62 | -6.64 | 171.22 | -8.32 | -103.07 | -4.35 | -19.05 | 3.43 | -6.49 | 170.78 | -7.96 | -101.58 | -4.11 | -19.24 | 3.26 | -6.38 | 168.46 | -7.68 | -104.11 | -3.94 | -19.11 | 3.19 | -6.42 | 167.55 | -7.77 | -104.54 | -4.01 | -19.44 | 3.11 | -6.44 | 167.91 | -7.66 | -103.42 | -3.97 | -19.51 | 3.06 | -6.42 | 167.35 | -7.59 | -104.44 | -3.93 | -19.3 | 3.09 | -6.33 | 166.5 | -7.68 | -105.02 | -3.94 | -19.42 | 3.08 | -6.16 | 165.48 | -7.67 | -104.28 | -3.85 | -19.38 | 3.15 | -6.16 | 165.02 | -7.51 | -103.5 | -3.8 | -19.52 | 3.08 | -6.25 | 165.09 | -7.69 | -103 | -3.94 | -19.64 | 3.11 | -6.12 | 164.68 | -7.66 | -101.36 | -3.87 | -20.26 | 3.02 | -5.91 | 163.6 | -7.21 | -99.15 | -3.57 | -21.37 | 2.83 | -5.88 | 161.86 | -6.68 | -100.85 | -3.31 | -20.92 | 2.71 | -6.17 | 162.88 | -6.88 | -101.04 | -3.56 | -20.99 | 2.64 | -5.99 | 164.07 | -6.79 | -99.58 | -3.43 | -21.14 | 2.61 | -5.9 | 163.95 | -6.52 | -99.02 | -3.25 | -21.28 | 2.54 | -5.7 | 164.26 | -6.29 | -99.57 | -3.04 | -20.61 | 2.58 | -5.7 | 164.16 | -6.5 | -99.66 | -3.14 | -20.82 | 2.61 | -5.76 | 164.57 | -6.62 | -97.08 | -3.24 | -21.91 | 2.58 | -5.63 | 164.54 | -6.24 | -95.99 | -3 | -22.09 | 2.53 | -5.43 | 163.82 | -6.06 | -97.19 | -2.81 | -21.6 | 2.55 | -5.39 | 162.97 | -6.22 | -96.56 | -2.88 | -22.41 | 2.63 | -5.5 | 161.74 | -6.21 | -94.74 | -2.97 | -25.45 | 2.63 | -5.59 | 162.04 | -5.93 | -93.58 | -2.89 | -24.34 | 2.68 | -5.38 | 161.93 | -5.56 | -93.68 | -2.6 | -23.51 | 2.69 | -5.32 | 160.26 | -5.42 | -94.33 | -2.52 | -23.51 | 2.77 | -5.5 | 159.75 | -5.25 | -93.83 | -2.54 | -21.71 | 2.94 | -5.64 | 159.58 | -5.09 | -94.97 | -2.51 | -20.68 | 2.94 | -5.59 | 159.69 | -5.05 | -96.19 | -2.45 | -21 | 2.8 | -5.44 | 158.9 | -4.92 | -96.82 | -2.31 | -20.97 | 2.81 | -5.47 | 157.45 | -4.95 | -98.35 | -2.35 | -21.07 | 2.81 | -5.56 | 156.58 | -5.19 | -99.01 | -2.52 | -22.11 | 2.79 | -5.63 | 155.02 | -5.4 | -98.22 | -2.69 | -24.75 | 2.88 | -5.79 | 153.37 | -5.25 | -97.07 | -2.73 | -21.94 | 3.32 | -6.1 | 152.21 | -5.16 | -98.12 | -2.83 | -20.83 | 3.47 | -6.51 | 153.29 | -5.43 | -98.03 | -3.15 | -21.62 | 3.34
577 | M | 150 | 220 | -11.73 | 158.43 | -17.45 | -118.58 | -11.13 | -20.94 | 5.83 | -12.14 | 160.12 | -17.85 | -116.84 | -11.54 | -21.36 | 5.82 | -12.43 | 160.78 | -17.96 | -114.39 | -11.76 | -21.9 | 5.59 | -13.04 | 162.84 | -17.7 | -112.54 | -12.06 | -23.57 | 4.73 | -13.55 | 164.33 | -17.38 | -113.92 | -12.26 | -25.09 | 4.04 | -13.76 | 169.41 | -17.52 | -113.54 | -12.48 | -24.82 | 4.28 | -13.75 | 172.08 | -17.41 | -117.05 | -12.5 | -23.96 | 4.76 | -13.75 | 175.58 | -17.74 | -118.54 | -12.69 | -22.86 | 5.57 | -13.19 | 179.36 | -17.96 | -117.47 | -12.46 | -21.39 | 6.5 | -12.35 | 179.33 | -17.67 | -117.18 | -11.81 | -20.25 | 6.92 | -12.04 | 175.98 | -17.81 | -121.11 | -11.66 | -19.63 | 7.35 | -12.25 | 176.16 | -18.76 | -122.68 | -12.14 | -19.3 | 8.18 | -12.38 | -179.72 | -20.03 | -116.93 | -12.58 | -19.01 | 9.02 | -12.09 | -177.26 | -21.09 | -108.81 | -12.58 | -18.41 | 9.8 | -11.57 | -176.67 | -21.54 | -98.25 | -12.22 | -17.78 | 10.18 | -11.57 | -176.87 | -21.35 | -84.07 | -12.14 | -17.97 | 9.8 | -11.66 | -178.36 | -20.26 | -73.34 | -11.98 | -18.43 | 9 | -12.1 | -179.08 | -19.08 | -67.34 | -12.03 | -19.44 | 7.9 | -12.2 | -176.61 | -17.7 | -62.37 | -11.69 | -20.24 | 6.82 | -12.28 | -176.33 | -16.34 | -64.23 | -11.22 | -21.64 | 5.4 | -12.43 | -174.54 | -15.37 | -65.54 | -10.89 | -23.4 | 4.19 | -12.33 | -173.72 | -14.75 | -68.9 | -10.52 | -24.94 | 3.34 | -12.33 | -172.18 | -14.47 | -70.4 | -10.37 | -26.27 | 2.81 | -12.1 | -170.13 | -14 | -68.57 | -10.03 | -26.57 | 2.61 | -12.02 | -168.18 | -13.35 | -67.62 | -9.69 | -28.11 | 2.09 | -11.8 | -166.29 | -12.62 | -68.35 | -9.21 | -30.71 | 1.47 | -11.09 | -165.82 | -11.8 | -70.57 | -8.43 | -32.65 | 1.07 | -10.89 | -167.84 | -11.35 | -73.89 | -8.12 | -35.34 | 0.76 | -10.9 | -168 | -11.02 | -74.49 | -7.96 | -38.01 | 0.55 | -10.9 | -167.83 | -10.62 | -75.28 | -7.75 | -38.98 | 0.48 | -10.83 | -167.7 | -10.03 | -75.91 | -7.41 | -33.72 | 0.84 | -10.87 | -167.95 | -9.38 | -80.47 | -7.09 | -28.12 | 1.55 | -11 | -166.8 | -9.14 | -85.28 | -7.04 | -24.76 | 2.27 | -11.26 | -164.27 | -9.2 | -87.75 | -7.22 | -22.78 | 2.92 | -11.06 | -161.14 | -9.17 | -90.67 | -7.18 | -21.01 | 3.58 | -10.72 | -158.73 | -9.17 | -94.55 | -7.12 | -19.31 | 4.36 | -10.33 | -156.81 | -9.41 | -96.68 | -7.15 | -18.46 | 4.85 | -9.88 | -154.94 | -9.7 | -96.99 | -7.13 | -17.96 | 5.14 | -9.4 | -153.11 | -9.82 | -97.14 | -6.98 | -17.24 | 5.51 | -8.66 | -152.47 | -9.75 | -97.73 | -6.59 | -16.39 | 5.84 | -8 | -154.29 | -10.07 | -98.23 | -6.34 | -16.05 | 5.9 | -7.62 | -157.17 | -10.3 | -96.55 | -6.13 | -16.49 | 5.44 | -7.69 | -159.22 | -10.3 | -94.55 | -6.09 | -17.48 | 4.8 | -7.92 | -159.51 | -10.21 | -93.76 | -6.17 | -18.16 | 4.46 | -7.81 | -159.12 | -10.05 | -93.88 | -6.05 | -17.95 | 4.51 | -7.7 | -158.66 | -9.97 | -94.45 | -5.97 | -17.57 | 4.68 | -7.56 | -157.72 | -10.11 | -95.03 | -5.98 | -16.94 | 5.05 | -7.33 | -156.55 | -10.36 | -94.45 | -5.95 | -16.34 | 5.42 | -6.85 | -157.15 | -10.33 | -93.02 | -5.62 | -16 | 5.43 | -6.31 | -158.97 | -10.06 | -92.91 | -5.16 | -15.62 | 5.37 | -6.12 | -162.38 | -10.11 | -94.35 | -5.03 | -15.56 | 5.33 | -6.31 | -164.05 | -10.33 | -93.75 | -5.2 | -16.09 | 5.1 | -6.49 | -165.43 | -10.47 | -94.01 | -5.35 | -16.46 | 4.96 | -6.54 | -165.1 | -10.75 | -94.08 | -5.5 | -16.23 | 5.2 | -6.24 | -166.19 | -10.97 | -92.82 | -5.36 | -15.72 | 5.44 | -6.24 | -168 | -11.19 | -90.12 | -5.4 | -15.94 | 5.32 | -6.3 | -169.16 | -11.09 | -87.61 | -5.38 | -16.47 | 4.98 | -6.22 | -171.69 | -10.77 | -87.35 | -5.2 | -16.87 | 4.64 | -6.21 | -174.07 | -10.49 | -87.83 | -5.08 | -17.35 | 4.32 | -6.25 | -176.82 | -10.15 | -90.17 | -4.97 | -18.02 | 3.93 | -6.63 | -177.79 | -10.4 | -93.06 | -5.31 | -18.51 | 3.86 | -6.91 | -177.11 | -11.05 | -92.78 | -5.74 | -18.17 | 4.24 | -6.62 | -177.94 | -11 | -91.44 | -5.53 | -17.6 | 4.42 | -6.64 | 179.63 | -11.13 | -91.6 | -5.59 | -17.51 | 4.5 | -6.77 | 179.78 | -11.36 | -89.43 | -5.75 | -17.52 | 4.59 | -6.85 | 178.82 | -11.36 | -86.72 | -5.81 | -17.62 | 4.57 | -6.73 | 177.91 | -10.92 | -85.02 | -5.58 | -17.81 | 4.33 | -6.67 | 175.18 | -10.56 | -87.36 | -5.41 | -18.18 | 4.06 | -6.77 | 173.99 | -10.58 | -87.81 | -5.48 | -18.34 | 4.02 | -6.82 | 174.06 | -10.49 | -86.76 | -5.48 | -18.51 | 3.94 | -6.84 | 173.39 | -10.39 | -87.23 | -5.45 | -18.69 | 3.85 | -6.81 | 172.37 | -10.45 | -87.63 | -5.46 | -18.45 | 3.96 | -6.66 | 171.02 | -10.42 | -86.19 | -5.38 | -17.75 | 4.26 | -6.72 | 170.29 | -10.18 | -84.79 | -5.34 | -17.88 | 4.18 | -6.85 | 170.17 | -10.26 | -83.71 | -5.46 | -17.85 | 4.25 | -6.75 | 169.86 | -10.11 | -81.87 | -5.37 | -17.41 | 4.43 | -6.59 | 168.6 | -9.56 | -79.85 | -5.09 | -16.97 | 4.52 | -6.58 | 166.75 | -8.94 | -81.71 | -4.82 | -17.48 | 4.12 | -6.91 | 167.67 | -9.09 | -82.1 | -5.06 | -18.3 | 3.84 | -6.83 | 168.74 | -8.98 | -80.59 | -4.97 | -18.11 | 3.89 | -6.79 | 168.81 | -8.74 | -80.27 | -4.84 | -18.16 | 3.81 | -6.6 | 169.28 | -8.54 | -80.37 | -4.64 | -18.14 | 3.73 | -6.61 | 169.29 | -8.68 | -79.96 | -4.72 | -17.94 | 3.85 | -6.69 | 169.55 | -8.69 | -77.39 | -4.79 | -17.41 | 4.14 | -6.62 | 169.31 | -8.29 | -76.55 | -4.6 | -17.2 | 4.15 | -6.43 | 168.71 | -8.16 | -77.54 | -4.43 | -17.1 | 4.11 | -6.45 | 167.73 | -8.29 | -76.41 | -4.53 | -16.49 | 4.48 | -6.59 | 166.66 | -8.19 | -74.24 | -4.62 | -15.83 | 4.91 | -6.74 | 166.94 | -7.82 | -72.98 | -4.56 | -15.75 | 4.92 | -6.55 | 166.96 | -7.38 | -72.94 | -4.25 | -15.52 | 4.87 | -6.51 | 165.14 | -7.2 | -73.63 | -4.16 | -15.15 | 5.04 | -6.76 | 164.69 | -6.98 | -73.21 | -4.2 | -15.01 | 5.15 | -6.93 | 164.7 | -6.8 | -74.42 | -4.17 | -15.35 | 4.93 | -6.89 | 164.77 | -6.72 | -75.77 | -4.08 | -15.68 | 4.68 | -6.78 | 163.8 | -6.62 | -76.53 | -3.99 | -15.52 | 4.72 | -6.88 | 162.23 | -6.7 | -77.88 | -4.08 | -15.54 | 4.76 | -7.09 | 161.38 | -6.98 | -78 | -4.34 | -15.59 | 4.88 | -7.23 | 160.03 | -7.13 | -76.46 | -4.55 | -14.97 | 5.4 | -7.48 | 158.6 | -6.9 | -74.7 | -4.63 | -14.17 | 6.02 | -7.87 | 157.74 | -6.7 | -75.51 | -4.71 | -14.11 | 6.13 | -8.36 | 159.33 | -6.89 | -75.47 | -5 | -14.67 | 5.92
578 | I577i579 | 150 | 230 | -11.54 | 151.92 | -15.51 | -139.52 | -10.46 | -19.96 | 6.07 | -11.83 | 153.46 | -15.85 | -138.45 | -10.79 | -20.16 | 6.17 | -11.98 | 153.94 | -16.01 | -136.49 | -10.93 | -20.53 | 6 | -12.46 | 155.36 | -15.9 | -134.49 | -11.18 | -21.69 | 5.38 | -12.92 | 156.49 | -15.73 | -135.42 | -11.41 | -22.55 | 5.06 | -13.16 | 161.07 | -15.77 | -134.55 | -11.61 | -22.25 | 5.39 | -13.12 | 163.47 | -15.65 | -137.54 | -11.63 | -21.33 | 6.07 | -13.04 | 166.91 | -15.89 | -138.93 | -11.79 | -20.33 | 7.01 | -12.47 | 170.44 | -16.03 | -137.96 | -11.57 | -19.18 | 7.84 | -11.53 | 170.61 | -15.62 | -137.83 | -10.83 | -18.1 | 8.18 | -11.14 | 167.55 | -15.56 | -142.07 | -10.6 | -17.44 | 8.65 | -11.25 | 167.19 | -16.24 | -144.4 | -10.96 | -17.15 | 9.42 | -11.24 | -9.22 | -17.25 | -141.03 | -11.31 | -16.85 | 10.33 | -10.9 | -7.31 | -18.08 | -136.46 | -11.27 | -16.34 | 11.05 | -10.37 | -7.41 | -18.58 | -130.52 | -10.95 | -15.83 | 11.34 | -10.3 | -8.16 | -19 | -120.63 | -10.9 | -16.07 | 10.85 | -10.33 | -10.18 | -18.67 | -112.22 | -10.76 | -16.55 | 9.92 | -10.69 | -11.38 | -18.21 | -105.56 | -10.84 | -17.5 | 8.8 | -10.77 | -9.6 | -17.4 | -98.9 | -10.6 | -18.21 | 7.77 | -10.76 | -10.2 | -16.35 | -97.09 | -10.18 | -19.24 | 6.51 | -10.9 | -9.36 | -15.38 | -96.44 | -9.9 | -20.67 | 5.3 | -10.82 | -9.04 | -14.58 | -98.74 | -9.53 | -21.8 | 4.47 | -10.8 | -8.38 | -14.36 | -100.2 | -9.42 | -22.45 | 4.19 | -10.58 | -7.28 | -14.01 | -98.8 | -9.14 | -22.55 | 4.05 | -10.55 | -6.45 | -13.6 | -97.02 | -8.93 | -23.55 | 3.62 | -10.42 | -5.35 | -12.97 | -96.42 | -8.57 | -25.23 | 3.01 | -9.86 | -5.25 | -12.12 | -97.03 | -7.89 | -26.4 | 2.56 | -9.69 | -7.39 | -11.59 | -99.98 | -7.56 | -28.03 | 2.19 | -9.71 | -8.03 | -11.27 | -100.77 | -7.43 | -29.71 | 1.93 | -9.75 | -8.36 | -10.97 | -101.73 | -7.31 | -30.48 | 1.78 | -9.75 | -8.78 | -10.49 | -102.13 | -7.08 | -28.47 | 1.73 | -9.85 | -9.46 | -9.93 | -105.12 | -6.86 | -26.48 | 1.84 | -10.05 | -8.86 | -9.66 | -108.49 | -6.85 | -25.18 | 2.12 | -10.3 | -6.65 | -9.59 | -110.41 | -6.97 | -23.65 | 2.59 | -10.23 | -4.37 | -9.43 | -113.02 | -6.91 | -21.85 | 3.17 | -10.01 | -2.61 | -9.35 | -117.13 | -6.85 | -19.81 | 4 | -9.77 | -1.03 | -9.55 | -119.52 | -6.91 | -18.72 | 4.57 | -9.53 | 0.76 | -9.8 | -119.98 | -6.97 | -18.14 | 4.93 | -9.25 | 3.12 | -9.92 | -120.15 | -6.94 | -17.35 | 5.41 | -8.62 | 4.55 | -9.86 | -121.03 | -6.63 | -16.3 | 5.93 | -7.97 | 3.61 | -10.16 | -122.07 | -6.41 | -15.66 | 6.25 | -7.55 | 1.33 | -10.41 | -120.47 | -6.19 | -15.89 | 5.92 | -7.58 | -0.74 | -10.47 | -118.7 | -6.15 | -16.69 | 5.35 | -7.76 | -1.43 | -10.42 | -117.63 | -6.2 | -17.37 | 4.96 | -7.69 | -1.65 | -10.27 | -117.93 | -6.1 | -17.32 | 4.92 | -7.72 | -1.72 | -10.16 | -118.52 | -6.08 | -17.27 | 4.92 | -7.78 | -0.74 | -10.33 | -119.43 | -6.22 | -16.86 | 5.27 | -7.7 | 1.15 | -10.6 | -118.9 | -6.31 | -16.34 | 5.67 | -7.3 | 1.85 | -10.68 | -117.51 | -6.1 | -15.86 | 5.87 | -6.72 | 0.94 | -10.46 | -116.98 | -5.63 | -15.37 | 5.91 | -6.44 | -2.1 | -10.47 | -117.88 | -5.43 | -15.26 | 5.84 | -6.59 | -3.85 | -10.63 | -116.93 | -5.54 | -15.81 | 5.52 | -6.78 | -5.6 | -10.63 | -117.63 | -5.64 | -16.31 | 5.25 | -6.93 | -5.36 | -10.89 | -118.79 | -5.85 | -16.1 | 5.53 | -6.73 | -5.97 | -11.18 | -118.91 | -5.84 | -15.56 | 5.9 | -6.78 | -7.07 | -11.57 | -116.81 | -5.98 | -15.73 | 5.9 | -6.86 | -7.31 | -11.68 | -113.56 | -6.03 | -16.2 | 5.61 | -6.71 | -8.94 | -11.45 | -112.2 | -5.82 | -16.45 | 5.32 | -6.6 | -11 | -11.08 | -111.71 | -5.59 | -16.88 | 4.9 | -6.56 | -13.64 | -10.55 | -113.69 | -5.36 | -17.52 | 4.4 | -6.89 | -14.74 | -10.62 | -117.13 | -5.61 | -17.88 | 4.34 | -7.18 | -13.99 | -11.16 | -117.98 | -6.02 | -17.57 | 4.74 | -6.86 | -14.84 | -11.15 | -118.51 | -5.83 | -16.85 | 5.06 | -6.89 | 162.85 | -11.42 | -120.29 | -5.95 | -16.61 | 5.32 | -7.01 | 163.31 | -11.9 | -118.59 | -6.2 | -16.5 | 5.59 | -7.02 | 162.59 | -12.11 | -115.48 | -6.25 | -16.55 | 5.58 | -6.87 | 161.77 | -11.78 | -113.15 | -6.01 | -16.73 | 5.31 | -6.76 | 159.04 | -11.45 | -114.74 | -5.81 | -16.98 | 5.04 | -6.81 | 157.81 | -11.42 | -115.22 | -5.84 | -17.12 | 4.96 | -6.83 | 157.81 | -11.35 | -114.2 | -5.82 | -17.27 | 4.86 | -6.84 | 156.88 | -11.29 | -115.25 | -5.8 | -17.34 | 4.82 | -6.75 | 155.82 | -11.4 | -115.54 | -5.79 | -17.05 | 5 | -6.64 | 154.72 | -11.44 | -114.39 | -5.73 | -16.63 | 5.19 | -6.66 | 154.23 | -11.25 | -113.17 | -5.68 | -16.77 | 5.06 | -6.75 | 154.12 | -11.43 | -112.55 | -5.8 | -16.69 | 5.2 | -6.59 | 153.59 | -11.48 | -110.41 | -5.71 | -16.21 | 5.46 | -6.38 | 152.2 | -11.03 | -107.73 | -5.43 | -15.94 | 5.43 | -6.38 | 149.94 | -10.5 | -109.09 | -5.22 | -16.4 | 5.01 | -6.71 | 150.65 | -10.61 | -108.87 | -5.46 | -17.13 | 4.73 | -6.64 | 151.73 | -10.46 | -106.96 | -5.36 | -17.06 | 4.7 | -6.57 | 151.65 | -10.18 | -106.63 | -5.21 | -17.17 | 4.55 | -6.42 | 152.18 | -9.97 | -107.09 | -5.03 | -17.18 | 4.45 | -6.43 | 152.25 | -10.21 | -106.69 | -5.13 | -16.88 | 4.68 | -6.47 | 152.64 | -10.3 | -103.78 | -5.21 | -16.51 | 4.92 | -6.35 | 152.63 | -9.89 | -102.92 | -4.98 | -16.45 | 4.8 | -6.13 | 151.86 | -9.81 | -103.77 | -4.81 | -16.15 | 4.9 | -6.09 | 150.96 | -9.97 | -102.67 | -4.86 | -15.6 | 5.26 | -6.19 | 149.56 | -9.9 | -100.35 | -4.94 | -15.27 | 5.49 | -6.32 | 149.75 | -9.62 | -98.42 | -4.91 | -15.33 | 5.43 | -6.1 | 149.49 | -9.18 | -98.15 | -4.61 | -15.14 | 5.35 | -6.07 | 147.62 | -8.99 | -98.5 | -4.53 | -14.93 | 5.43 | -6.27 | 147.1 | -8.75 | -97.71 | -4.56 | -15.04 | 5.36 | -6.43 | 146.91 | -8.54 | -98.77 | -4.55 | -15.51 | 5.06 | -6.41 | 147.04 | -8.4 | -99.72 | -4.46 | -15.82 | 4.82 | -6.27 | 146.34 | -8.16 | -100.38 | -4.28 | -15.78 | 4.74 | -6.3 | 144.86 | -8.12 | -102.18 | -4.29 | -15.9 | 4.67 | -6.4 | 144.13 | -8.35 | -103.26 | -4.44 | -15.91 | 4.76 | -6.45 | 142.44 | -8.54 | -102.99 | -4.58 | -15.36 | 5.17 | -6.61 | 140.91 | -8.43 | -102.19 | -4.65 | -14.94 | 5.52 | -6.96 | 139.39 | -8.35 | -102.98 | -4.8 | -15.08 | 5.53 | -7.4 | 140.42 | -8.63 | -102.88 | -5.14 | -15.59 | 5.41
579 | M | 150 | 240 | -11.34 | 145.42 | -13.57 | -160.47 | -9.8 | -18.97 | 6.31 | -11.52 | 146.79 | -13.85 | -160.07 | -10.05 | -18.96 | 6.52 | -11.52 | 147.1 | -14.06 | -158.6 | -10.11 | -19.16 | 6.4 | -11.87 | 147.88 | -14.11 | -156.44 | -10.29 | -19.82 | 6.03 | -12.29 | 148.65 | -14.08 | -156.92 | -10.55 | -20.01 | 6.09 | -12.56 | 152.73 | -14.03 | -155.56 | -10.74 | -19.68 | 6.49 | -12.48 | 154.85 | -13.89 | -158.03 | -10.77 | -18.71 | 7.37 | -12.32 | 158.24 | -14.03 | -159.33 | -10.89 | -17.8 | 8.45 | -11.75 | 161.51 | -14.1 | -158.46 | -10.68 | -16.98 | 9.18 | -10.71 | 161.89 | -13.56 | -158.49 | -9.85 | -15.94 | 9.45 | -10.25 | 159.12 | -13.31 | -163.03 | -9.53 | -15.25 | 9.96 | -10.25 | 158.21 | -13.72 | -166.12 | -9.77 | -15.01 | 10.67 | -10.11 | 161.27 | -14.47 | -165.13 | -10.03 | -14.69 | 11.63 | -9.7 | 162.65 | -15.07 | -164.11 | -9.97 | -14.27 | 12.31 | -9.17 | 161.85 | -15.63 | -162.78 | -9.68 | -13.88 | 12.51 | -9.04 | 160.56 | -16.64 | -157.18 | -9.66 | -14.18 | 11.89 | -9.01 | 158 | -17.08 | -151.11 | -9.54 | -14.68 | 10.84 | -9.29 | 156.32 | -17.35 | -143.78 | -9.65 | -15.56 | 9.69 | -9.33 | 157.42 | -17.1 | -135.44 | -9.51 | -16.18 | 8.73 | -9.23 | 155.93 | -16.35 | -129.96 | -9.14 | -16.84 | 7.61 | -9.36 | 155.83 | -15.39 | -127.35 | -8.91 | -17.95 | 6.41 | -9.3 | 155.65 | -14.41 | -128.58 | -8.54 | -18.66 | 5.6 | -9.27 | 155.43 | -14.26 | -129.99 | -8.48 | -18.64 | 5.57 | -9.06 | 155.57 | -14.02 | -129.02 | -8.24 | -18.53 | 5.49 | -9.07 | 155.27 | -13.85 | -126.42 | -8.17 | -19 | 5.14 | -9.04 | 155.59 | -13.31 | -124.49 | -7.94 | -19.75 | 4.56 | -8.63 | 155.32 | -12.44 | -123.5 | -7.34 | -20.14 | 4.05 | -8.48 | 153.06 | -11.82 | -126.07 | -7.01 | -20.72 | 3.63 | -8.51 | 151.94 | -11.51 | -127.05 | -6.9 | -21.42 | 3.3 | -8.59 | 151.11 | -11.32 | -128.19 | -6.87 | -21.98 | 3.08 | -8.66 | 150.14 | -10.94 | -128.35 | -6.74 | -23.22 | 2.62 | -8.82 | 149.04 | -10.48 | -129.77 | -6.63 | -24.84 | 2.14 | -9.1 | 149.08 | -10.18 | -131.71 | -6.65 | -25.6 | 1.97 | -9.34 | 150.97 | -9.98 | -133.08 | -6.71 | -24.52 | 2.25 | -9.39 | 152.41 | -9.7 | -135.37 | -6.64 | -22.7 | 2.76 | -9.29 | 153.52 | -9.54 | -139.71 | -6.58 | -20.31 | 3.63 | -9.21 | 154.74 | -9.68 | -142.36 | -6.68 | -18.98 | 4.3 | -9.18 | 156.45 | -9.9 | -142.98 | -6.81 | -18.32 | 4.73 | -9.1 | 159.34 | -10.03 | -143.16 | -6.89 | -17.46 | 5.31 | -8.58 | 161.57 | -9.97 | -144.33 | -6.67 | -16.21 | 6.02 | -7.94 | 161.51 | -10.25 | -145.9 | -6.47 | -15.27 | 6.61 | -7.49 | 159.82 | -10.53 | -144.39 | -6.25 | -15.3 | 6.4 | -7.47 | 157.74 | -10.64 | -142.85 | -6.2 | -15.9 | 5.9 | -7.6 | 156.66 | -10.62 | -141.51 | -6.23 | -16.57 | 5.45 | -7.58 | 155.81 | -10.48 | -141.97 | -6.15 | -16.68 | 5.33 | -7.73 | 155.22 | -10.35 | -142.59 | -6.19 | -16.97 | 5.17 | -8 | 156.25 | -10.55 | -143.83 | -6.47 | -16.77 | 5.48 | -8.07 | 158.85 | -10.83 | -143.34 | -6.67 | -16.34 | 5.93 | -7.74 | 160.85 | -11.04 | -141.99 | -6.57 | -15.73 | 6.32 | -7.13 | 160.84 | -10.86 | -141.05 | -6.11 | -15.11 | 6.44 | -6.77 | 158.18 | -10.84 | -141.42 | -5.83 | -14.96 | 6.34 | -6.86 | 156.35 | -10.93 | -140.12 | -5.87 | -15.54 | 5.93 | -7.08 | 154.22 | -10.79 | -141.24 | -5.93 | -16.15 | 5.53 | -7.31 | 154.38 | -11.02 | -143.5 | -6.21 | -15.97 | 5.86 | -7.21 | 154.24 | -11.39 | -145 | -6.31 | -15.41 | 6.37 | -7.31 | 153.86 | -11.96 | -143.49 | -6.55 | -15.51 | 6.47 | -7.43 | 154.54 | -12.27 | -139.51 | -6.68 | -15.93 | 6.25 | -7.2 | 153.81 | -12.14 | -137.04 | -6.45 | -16.02 | 6 | -6.99 | 152.07 | -11.68 | -135.58 | -6.11 | -16.4 | 5.48 | -6.87 | 149.54 | -10.95 | -137.2 | -5.75 | -17.02 | 4.87 | -7.14 | 148.32 | -10.83 | -141.2 | -5.9 | -17.25 | 4.82 | -7.45 | 149.12 | -11.27 | -143.17 | -6.3 | -16.97 | 5.24 | -7.11 | 148.26 | -11.3 | -145.58 | -6.12 | -16.1 | 5.7 | -7.14 | 146.07 | -11.71 | -148.99 | -6.31 | -15.71 | 6.13 | -7.26 | 146.83 | -12.44 | -147.75 | -6.64 | -15.47 | 6.59 | -7.19 | 146.37 | -12.85 | -144.24 | -6.69 | -15.49 | 6.6 | -7.01 | 145.62 | -12.65 | -141.28 | -6.45 | -15.65 | 6.29 | -6.84 | 142.9 | -12.33 | -142.12 | -6.22 | -15.78 | 6.01 | -6.85 | 141.62 | -12.26 | -142.64 | -6.19 | -15.9 | 5.89 | -6.84 | 141.56 | -12.21 | -141.65 | -6.16 | -16.03 | 5.78 | -6.83 | 140.37 | -12.2 | -143.27 | -6.15 | -16 | 5.8 | -6.7 | 139.28 | -12.36 | -143.45 | -6.11 | -15.64 | 6.03 | -6.62 | 138.42 | -12.45 | -142.59 | -6.08 | -15.51 | 6.11 | -6.6 | 138.16 | -12.32 | -141.56 | -6.01 | -15.67 | 5.94 | -6.66 | 138.07 | -12.6 | -141.4 | -6.15 | -15.54 | 6.14 | -6.43 | 137.32 | -12.84 | -138.96 | -6.06 | -15.01 | 6.49 | -6.17 | 135.8 | -12.5 | -135.6 | -5.76 | -14.9 | 6.33 | -6.17 | 133.13 | -12.07 | -136.47 | -5.62 | -15.33 | 5.9 | -6.51 | 133.63 | -12.12 | -135.64 | -5.86 | -15.97 | 5.61 | -6.44 | 134.72 | -11.95 | -133.32 | -5.76 | -16.01 | 5.51 | -6.35 | 134.48 | -11.61 | -132.99 | -5.58 | -16.18 | 5.28 | -6.24 | 135.08 | -11.4 | -133.82 | -5.43 | -16.21 | 5.17 | -6.24 | 135.2 | -11.74 | -133.42 | -5.55 | -15.82 | 5.51 | -6.25 | 135.74 | -11.91 | -130.17 | -5.62 | -15.6 | 5.7 | -6.08 | 135.95 | -11.48 | -129.29 | -5.37 | -15.7 | 5.46 | -5.83 | 135.01 | -11.46 | -129.99 | -5.19 | -15.19 | 5.69 | -5.72 | 134.19 | -11.65 | -128.93 | -5.19 | -14.72 | 6.03 | -5.8 | 132.46 | -11.61 | -126.45 | -5.25 | -14.72 | 6.08 | -5.89 | 132.57 | -11.42 | -123.87 | -5.27 | -14.91 | 5.95 | -5.66 | 132.01 | -10.98 | -123.37 | -4.97 | -14.77 | 5.83 | -5.62 | 130.11 | -10.78 | -123.37 | -4.9 | -14.71 | 5.82 | -5.78 | 129.51 | -10.51 | -122.2 | -4.92 | -15.07 | 5.58 | -5.94 | 129.13 | -10.27 | -123.12 | -4.92 | -15.68 | 5.18 | -5.93 | 129.31 | -10.08 | -123.67 | -4.84 | -15.97 | 4.96 | -5.76 | 128.88 | -9.69 | -124.22 | -4.58 | -16.03 | 4.76 | -5.72 | 127.49 | -9.54 | -126.47 | -4.49 | -16.26 | 4.59 | -5.71 | 126.87 | -9.72 | -128.52 | -4.54 | -16.23 | 4.63 | -5.67 | 124.86 | -9.95 | -129.52 | -4.61 | -15.75 | 4.95 | -5.75 | 123.22 | -9.96 | -129.67 | -4.68 | -15.7 | 5.02 | -6.05 | 121.04 | -10 | -130.45 | -4.9 | -16.06 | 4.94 | -6.44 | 121.52 | -10.38 | -130.28 | -5.28 | -16.51 | 4.89
580 | I579i581 | 150 | 250 | -9.51 | 134.24 | -12.41 | -160.13 | -8.06 | -18.99 | 5.21 | -9.68 | 135.86 | -12.71 | -159.63 | -8.3 | -18.86 | 5.43 | -9.68 | 136.04 | -12.89 | -158.33 | -8.36 | -18.94 | 5.4 | -9.96 | 136.55 | -12.98 | -156.13 | -8.53 | -19.56 | 5.11 | -10.32 | 136.59 | -12.94 | -156.73 | -8.74 | -20.06 | 4.98 | -10.6 | 139.38 | -12.93 | -155.3 | -8.93 | -20.28 | 5.05 | -10.67 | 140.65 | -12.76 | -157.27 | -8.97 | -20.06 | 5.4 | -10.74 | 143.81 | -12.92 | -158.62 | -9.18 | -19.32 | 6.11 | -10.31 | 147.42 | -12.98 | -157.69 | -9.02 | -18.24 | 6.78 | -9.36 | 148.31 | -12.46 | -157.39 | -8.25 | -17.04 | 7.1 | -8.9 | 145.84 | -12.21 | -161.25 | -7.91 | -16.3 | 7.48 | -8.91 | 144.95 | -12.62 | -163.84 | -8.13 | -15.93 | 8.05 | -8.82 | 147.8 | -13.22 | -161.94 | -8.33 | -15.58 | 8.72 | -8.48 | 149.14 | -13.68 | -160.39 | -8.26 | -15.05 | 9.26 | -8 | 148.55 | -14.08 | -158.86 | -8.01 | -14.51 | 9.56 | -7.92 | 147.55 | -14.87 | -153.55 | -8.05 | -14.63 | 9.32 | -7.89 | 145.41 | -15.15 | -147.93 | -7.98 | -14.97 | 8.71 | -8.15 | 143.61 | -15.27 | -142.07 | -8.1 | -15.73 | 7.93 | -8.2 | 144.54 | -14.96 | -134.67 | -7.99 | -16.24 | 7.27 | -8.14 | 142.91 | -14.21 | -130.18 | -7.68 | -16.85 | 6.44 | -8.27 | 142.44 | -13.31 | -127.64 | -7.46 | -17.91 | 5.48 | -8.25 | 142.05 | -12.39 | -128.9 | -7.11 | -18.95 | 4.65 | -8.31 | 141.49 | -12.11 | -130.55 | -7.03 | -19.56 | 4.37 | -8.21 | 141.33 | -11.78 | -130.16 | -6.83 | -19.91 | 4.15 | -8.34 | 141.44 | -11.56 | -128.6 | -6.8 | -20.77 | 3.79 | -8.38 | 142.45 | -11.03 | -127.4 | -6.59 | -22.14 | 3.23 | -7.99 | 142.8 | -10.17 | -127.06 | -5.99 | -23.06 | 2.77 | -7.84 | 140.7 | -9.56 | -129.84 | -5.63 | -24.01 | 2.43 | -7.86 | 139.97 | -9.21 | -131.53 | -5.48 | -25.33 | 2.13 | -7.9 | 139.47 | -9.03 | -133.37 | -5.42 | -26.76 | 1.9 | -7.94 | 138.66 | -8.69 | -134.16 | -5.27 | -26.47 | 1.75 | -8.04 | 137.18 | -8.33 | -136.5 | -5.16 | -26.15 | 1.64 | -8.3 | 136.75 | -8.13 | -138.92 | -5.2 | -25.52 | 1.7 | -8.57 | 137.74 | -8.05 | -140.26 | -5.31 | -24.26 | 1.99 | -8.73 | 138.81 | -7.81 | -142.42 | -5.28 | -22.18 | 2.51 | -8.75 | 139.77 | -7.65 | -146.41 | -5.25 | -20.06 | 3.22 | -8.77 | 141.08 | -7.81 | -149.07 | -5.39 | -19.02 | 3.72 | -8.8 | 142.75 | -8.03 | -149.74 | -5.55 | -18.56 | 4.02 | -8.82 | 145.67 | -8.12 | -149.98 | -5.65 | -17.64 | 4.53 | -8.39 | 148.46 | -8.04 | -151.37 | -5.47 | -16.41 | 5.15 | -7.85 | 148.92 | -8.3 | -153.26 | -5.36 | -15.73 | 5.55 | -7.42 | 147.81 | -8.6 | -152.55 | -5.24 | -15.98 | 5.32 | -7.4 | 146.24 | -8.79 | -151.21 | -5.26 | -16.75 | 4.86 | -7.48 | 145.25 | -8.85 | -150.15 | -5.3 | -17.45 | 4.49 | -7.44 | 144.31 | -8.76 | -150.3 | -5.23 | -17.71 | 4.33 | -7.61 | 143.39 | -8.68 | -150.91 | -5.28 | -17.99 | 4.22 | -7.96 | 144.23 | -8.87 | -151.96 | -5.58 | -17.69 | 4.52 | -8.14 | 146.92 | -9.22 | -151.7 | -5.89 | -17.2 | 4.95 | -7.92 | 149.23 | -9.37 | -150.13 | -5.84 | -16.78 | 5.2 | -7.38 | 149.9 | -9.19 | -149.31 | -5.46 | -16.23 | 5.31 | -6.99 | 147.85 | -9.22 | -149.63 | -5.22 | -16.24 | 5.17 | -7.07 | 146.2 | -9.36 | -148.24 | -5.28 | -17.09 | 4.73 | -7.29 | 144.15 | -9.22 | -148.97 | -5.32 | -17.79 | 4.38 | -7.58 | 144.33 | -9.39 | -150.77 | -5.58 | -17.51 | 4.67 | -7.53 | 144.24 | -9.67 | -152.06 | -5.69 | -17.08 | 5.01 | -7.75 | 144.13 | -10.17 | -151.06 | -6 | -17.39 | 5.03 | -7.89 | 145.57 | -10.45 | -147.98 | -6.17 | -17.68 | 4.93 | -7.69 | 145.5 | -10.4 | -146.08 | -6.01 | -17.81 | 4.75 | -7.46 | 144.18 | -10.04 | -144.57 | -5.69 | -18.36 | 4.3 | -7.36 | 141.94 | -9.38 | -145.96 | -5.35 | -18.73 | 3.91 | -7.64 | 140.71 | -9.28 | -149.57 | -5.49 | -18.44 | 4.06 | -7.98 | 141.81 | -9.65 | -151.28 | -5.87 | -17.92 | 4.5 | -7.71 | 141.47 | -9.6 | -153.42 | -5.72 | -17.06 | 4.9 | -7.78 | 139.86 | -9.96 | -157.09 | -5.94 | -16.54 | 5.35 | -7.9 | 141.05 | -10.63 | -156.38 | -6.31 | -16.39 | 5.71 | -7.85 | 141.17 | -11.07 | -153.55 | -6.43 | -16.66 | 5.62 | -7.67 | 140.88 | -10.91 | -151.2 | -6.21 | -16.88 | 5.33 | -7.49 | 138.91 | -10.69 | -152.2 | -6.02 | -16.86 | 5.2 | -7.5 | 138.41 | -10.69 | -152.45 | -6.02 | -16.89 | 5.17 | -7.45 | 139.17 | -10.61 | -151.29 | -5.96 | -16.87 | 5.13 | -7.37 | 138.66 | -10.59 | -152.77 | -5.93 | -16.57 | 5.29 | -7.16 | 137.98 | -10.76 | -153.37 | -5.88 | -16.15 | 5.53 | -6.98 | 137.39 | -10.87 | -152.63 | -5.8 | -16.01 | 5.57 | -6.93 | 137.27 | -10.8 | -151.94 | -5.74 | -16.08 | 5.48 | -6.93 | 137.34 | -11.17 | -151.61 | -5.89 | -15.93 | 5.68 | -6.66 | 136.78 | -11.41 | -149.55 | -5.79 | -15.59 | 5.87 | -6.32 | 135.64 | -11.16 | -146.05 | -5.45 | -15.68 | 5.59 | -6.24 | 133.15 | -10.72 | -146.13 | -5.21 | -16.23 | 5.09 | -6.52 | 133.71 | -10.86 | -144.59 | -5.44 | -16.84 | 4.86 | -6.37 | 134.68 | -10.65 | -142.33 | -5.26 | -16.9 | 4.73 | -6.25 | 134.48 | -10.34 | -141.75 | -5.06 | -17.1 | 4.51 | -6.06 | 135.04 | -10.14 | -142.17 | -4.87 | -16.88 | 4.51 | -6.01 | 134.89 | -10.41 | -141.43 | -4.94 | -16.57 | 4.73 | -6.03 | 135.24 | -10.5 | -137.67 | -4.97 | -16.83 | 4.66 | -5.87 | 135.26 | -10 | -136.72 | -4.68 | -17.28 | 4.31 | -5.63 | 134.57 | -9.87 | -137.84 | -4.48 | -16.83 | 4.46 | -5.5 | 133.75 | -10.09 | -137.17 | -4.48 | -16.25 | 4.77 | -5.56 | 132.36 | -10.06 | -134.82 | -4.51 | -16.51 | 4.69 | -5.62 | 132.53 | -9.9 | -132.59 | -4.5 | -16.85 | 4.52 | -5.33 | 132.2 | -9.5 | -131.84 | -4.17 | -16.68 | 4.44 | -5.25 | 130.32 | -9.31 | -131.54 | -4.06 | -16.69 | 4.39 | -5.35 | 129.69 | -9.04 | -130.11 | -4.03 | -17.29 | 4.12 | -5.48 | 129.09 | -8.78 | -130.73 | -4 | -18.18 | 3.74 | -5.44 | 129.08 | -8.56 | -131.14 | -3.88 | -18.58 | 3.54 | -5.26 | 128.5 | -8.19 | -131.68 | -3.63 | -18.82 | 3.37 | -5.26 | 127.19 | -8.03 | -133.79 | -3.55 | -19.41 | 3.17 | -5.24 | 126.66 | -8.15 | -135.37 | -3.58 | -19.24 | 3.23 | -5.17 | 125.04 | -8.31 | -135.89 | -3.61 | -18.52 | 3.49 | -5.17 | 123.33 | -8.22 | -135.62 | -3.58 | -18.4 | 3.53 | -5.38 | 121.09 | -8.17 | -136.8 | -3.69 | -19.02 | 3.39 | -5.75 | 121.06 | -8.5 | -136.87 | -4.05 | -19.52 | 3.35
581 | M | 150 | 260 | -7.68 | 123.05 | -11.26 | -159.78 | -6.33 | -19 | 4.11 | -7.83 | 124.93 | -11.56 | -159.19 | -6.55 | -18.76 | 4.35 | -7.84 | 124.99 | -11.73 | -158.07 | -6.61 | -18.71 | 4.4 | -8.05 | 125.21 | -11.86 | -155.83 | -6.77 | -19.3 | 4.19 | -8.34 | 124.54 | -11.8 | -156.54 | -6.93 | -20.12 | 3.87 | -8.65 | 126.02 | -11.83 | -155.05 | -7.13 | -20.87 | 3.62 | -8.87 | 126.46 | -11.63 | -156.52 | -7.18 | -21.4 | 3.42 | -9.16 | 129.37 | -11.8 | -157.91 | -7.47 | -20.85 | 3.78 | -8.86 | 133.33 | -11.87 | -156.92 | -7.36 | -19.49 | 4.39 | -8 | 134.73 | -11.37 | -156.3 | -6.65 | -18.14 | 4.75 | -7.56 | 132.56 | -11.11 | -159.46 | -6.29 | -17.35 | 5 | -7.58 | 131.7 | -11.53 | -161.55 | -6.49 | -16.85 | 5.44 | -7.53 | 134.33 | -11.97 | -158.76 | -6.63 | -16.46 | 5.81 | -7.25 | 135.64 | -12.28 | -156.68 | -6.55 | -15.84 | 6.21 | -6.83 | 135.25 | -12.53 | -154.94 | -6.33 | -15.13 | 6.6 | -6.8 | 134.54 | -13.1 | -149.92 | -6.44 | -15.09 | 6.74 | -6.77 | 132.81 | -13.22 | -144.75 | -6.41 | -15.25 | 6.57 | -7.01 | 130.91 | -13.18 | -140.36 | -6.55 | -15.9 | 6.17 | -7.07 | 131.67 | -12.83 | -133.89 | -6.48 | -16.31 | 5.81 | -7.05 | 129.89 | -12.07 | -130.39 | -6.22 | -16.86 | 5.26 | -7.19 | 129.06 | -11.24 | -127.93 | -6.02 | -17.87 | 4.54 | -7.2 | 128.45 | -10.37 | -129.22 | -5.68 | -19.23 | 3.71 | -7.34 | 127.54 | -9.97 | -131.1 | -5.58 | -20.47 | 3.16 | -7.36 | 127.08 | -9.53 | -131.29 | -5.42 | -21.3 | 2.82 | -7.61 | 127.61 | -9.27 | -130.77 | -5.43 | -22.54 | 2.44 | -7.71 | 129.31 | -8.75 | -130.31 | -5.24 | -24.52 | 1.89 | -7.35 | 130.28 | -7.9 | -130.61 | -4.64 | -25.99 | 1.49 | -7.21 | 128.33 | -7.29 | -133.61 | -4.26 | -27.29 | 1.23 | -7.2 | 128.01 | -6.91 | -136 | -4.05 | -29.25 | 0.96 | -7.22 | 127.82 | -6.74 | -138.54 | -3.97 | -31.54 | 0.73 | -7.21 | 127.18 | -6.44 | -139.98 | -3.81 | -29.72 | 0.88 | -7.27 | 125.31 | -6.17 | -143.23 | -3.69 | -27.46 | 1.13 | -7.5 | 124.43 | -6.07 | -146.14 | -3.75 | -25.44 | 1.43 | -7.8 | 124.51 | -6.11 | -147.43 | -3.9 | -24 | 1.72 | -8.07 | 125.22 | -5.92 | -149.47 | -3.92 | -21.65 | 2.27 | -8.2 | 126.01 | -5.77 | -153.12 | -3.92 | -19.8 | 2.81 | -8.32 | 127.41 | -5.94 | -155.79 | -4.1 | -19.06 | 3.14 | -8.43 | 129.04 | -6.16 | -156.49 | -4.29 | -18.79 | 3.31 | -8.55 | 132.01 | -6.2 | -156.81 | -4.4 | -17.83 | 3.76 | -8.19 | 135.34 | -6.12 | -158.41 | -4.27 | -16.62 | 4.28 | -7.76 | 136.33 | -6.34 | -160.63 | -4.26 | -16.19 | 4.5 | -7.36 | 135.8 | -6.67 | -160.71 | -4.23 | -16.67 | 4.23 | -7.33 | 134.74 | -6.93 | -159.56 | -4.32 | -17.6 | 3.82 | -7.36 | 133.84 | -7.07 | -158.78 | -4.38 | -18.33 | 3.53 | -7.31 | 132.81 | -7.04 | -158.64 | -4.32 | -18.74 | 3.34 | -7.49 | 131.57 | -7 | -159.23 | -4.37 | -19 | 3.26 | -7.91 | 132.22 | -7.19 | -160.1 | -4.7 | -18.61 | 3.55 | -8.22 | 134.99 | -7.61 | -160.06 | -5.11 | -18.07 | 3.97 | -8.09 | 137.62 | -7.71 | -158.27 | -5.11 | -17.84 | 4.09 | -7.63 | 138.96 | -7.53 | -157.58 | -4.81 | -17.35 | 4.18 | -7.22 | 137.51 | -7.59 | -157.85 | -4.61 | -17.52 | 4 | -7.27 | 136.05 | -7.79 | -156.35 | -4.69 | -18.65 | 3.53 | -7.5 | 134.07 | -7.65 | -156.7 | -4.71 | -19.43 | 3.23 | -7.84 | 134.28 | -7.76 | -158.03 | -4.96 | -19.05 | 3.47 | -7.84 | 134.24 | -7.95 | -159.13 | -5.07 | -18.75 | 3.65 | -8.19 | 134.4 | -8.38 | -158.63 | -5.45 | -19.26 | 3.59 | -8.34 | 136.6 | -8.63 | -156.45 | -5.65 | -19.43 | 3.61 | -8.18 | 137.19 | -8.67 | -155.11 | -5.57 | -19.59 | 3.5 | -7.92 | 136.28 | -8.4 | -153.56 | -5.28 | -20.32 | 3.11 | -7.85 | 134.33 | -7.81 | -154.73 | -4.94 | -20.44 | 2.94 | -8.14 | 133.1 | -7.73 | -157.94 | -5.07 | -19.63 | 3.29 | -8.51 | 134.5 | -8.02 | -159.39 | -5.44 | -18.86 | 3.76 | -8.31 | 134.68 | -7.9 | -161.26 | -5.31 | -18.02 | 4.1 | -8.41 | 133.65 | -8.21 | -165.19 | -5.58 | -17.36 | 4.57 | -8.54 | 135.27 | -8.83 | -165.01 | -5.98 | -17.32 | 4.83 | -8.51 | 135.97 | -9.3 | -162.86 | -6.16 | -17.83 | 4.64 | -8.33 | 136.14 | -9.17 | -161.12 | -5.98 | -18.12 | 4.38 | -8.14 | 134.91 | -9.04 | -162.29 | -5.81 | -17.95 | 4.39 | -8.15 | 135.2 | -9.11 | -162.26 | -5.86 | -17.89 | 4.44 | -8.06 | 136.78 | -9.01 | -160.94 | -5.77 | -17.71 | 4.49 | -7.91 | 136.95 | -8.99 | -162.27 | -5.71 | -17.15 | 4.77 | -7.63 | 136.67 | -9.17 | -163.29 | -5.65 | -16.66 | 5.03 | -7.34 | 136.37 | -9.28 | -162.68 | -5.52 | -16.52 | 5.03 | -7.26 | 136.38 | -9.29 | -162.32 | -5.47 | -16.5 | 5.02 | -7.19 | 136.62 | -9.74 | -161.81 | -5.63 | -16.32 | 5.22 | -6.88 | 136.23 | -9.98 | -160.13 | -5.51 | -16.17 | 5.24 | -6.48 | 135.48 | -9.82 | -156.49 | -5.13 | -16.45 | 4.84 | -6.3 | 133.16 | -9.38 | -155.78 | -4.81 | -17.14 | 4.29 | -6.53 | 133.79 | -9.6 | -153.53 | -5.01 | -17.71 | 4.1 | -6.3 | 134.64 | -9.36 | -151.33 | -4.77 | -17.78 | 3.95 | -6.15 | 134.48 | -9.07 | -150.51 | -4.55 | -18.01 | 3.75 | -5.89 | 135 | -8.88 | -150.52 | -4.32 | -17.54 | 3.85 | -5.79 | 134.58 | -9.08 | -149.44 | -4.33 | -17.33 | 3.96 | -5.81 | 134.75 | -9.09 | -145.17 | -4.32 | -18.05 | 3.62 | -5.65 | 134.58 | -8.52 | -144.15 | -3.98 | -18.85 | 3.17 | -5.43 | 134.12 | -8.29 | -145.7 | -3.76 | -18.47 | 3.23 | -5.29 | 133.32 | -8.52 | -145.4 | -3.77 | -17.79 | 3.51 | -5.32 | 132.25 | -8.51 | -143.2 | -3.77 | -18.3 | 3.3 | -5.34 | 132.5 | -8.38 | -141.3 | -3.72 | -18.8 | 3.1 | -5.01 | 132.38 | -8.02 | -140.32 | -3.37 | -18.6 | 3.04 | -4.87 | 130.52 | -7.83 | -139.7 | -3.22 | -18.66 | 2.96 | -4.92 | 129.87 | -7.56 | -138.01 | -3.13 | -19.51 | 2.66 | -5.03 | 129.04 | -7.29 | -138.34 | -3.08 | -20.69 | 2.3 | -4.94 | 128.84 | -7.03 | -138.61 | -2.91 | -21.2 | 2.13 | -4.77 | 128.11 | -6.7 | -139.14 | -2.67 | -21.61 | 1.97 | -4.8 | 126.88 | -6.53 | -141.12 | -2.61 | -22.56 | 1.75 | -4.77 | 126.44 | -6.58 | -142.21 | -2.62 | -22.24 | 1.82 | -4.68 | 125.22 | -6.67 | -142.26 | -2.61 | -21.29 | 2.03 | -4.59 | 123.44 | -6.49 | -141.57 | -2.49 | -21.11 | 2.05 | -4.71 | 121.14 | -6.34 | -143.15 | -2.49 | -21.99 | 1.85 | -5.07 | 120.61 | -6.63 | -143.47 | -2.82 | -22.54 | 1.8
582 | I581i583 | 150 | 270 | -7.97 | 123.39 | -11.24 | -158.98 | -6.49 | -19.86 | 3.8 | -8.09 | 125.07 | -11.53 | -158.88 | -6.69 | -19.45 | 4.08 | -8.08 | 124.97 | -11.59 | -158.27 | -6.7 | -19.46 | 4.09 | -8.31 | 124.8 | -11.65 | -156.69 | -6.85 | -20.22 | 3.81 | -8.64 | 123.96 | -11.6 | -158.07 | -7.03 | -21.06 | 3.52 | -9 | 125.43 | -11.6 | -157.09 | -7.24 | -21.85 | 3.29 | -9.22 | 125.79 | -11.38 | -159.13 | -7.29 | -22.02 | 3.23 | -9.52 | 128.77 | -11.51 | -160.94 | -7.58 | -21.04 | 3.74 | -9.25 | 132.75 | -11.58 | -160.6 | -7.51 | -19.54 | 4.44 | -8.43 | 134.12 | -11.11 | -160.62 | -6.85 | -18.16 | 4.85 | -7.98 | 131.95 | -10.86 | -164.26 | -6.52 | -17.28 | 5.18 | -7.99 | 131.14 | -11.22 | -166.85 | -6.7 | -16.74 | 5.67 | -7.98 | 133.83 | -11.68 | -165.06 | -6.89 | -16.31 | 6.13 | -7.69 | 135.16 | -11.98 | -164.02 | -6.84 | -15.67 | 6.6 | -7.28 | 134.8 | -12.31 | -163.36 | -6.69 | -15 | 7.05 | -7.29 | 134.4 | -13.03 | -159.6 | -6.88 | -15.01 | 7.22 | -7.23 | 132.89 | -13.35 | -154.92 | -6.88 | -15.22 | 7.02 | -7.46 | 131.14 | -13.56 | -150.85 | -7.05 | -15.83 | 6.65 | -7.47 | 131.93 | -13.42 | -143.95 | -6.98 | -16.23 | 6.26 | -7.41 | 130.32 | -12.8 | -139.38 | -6.71 | -16.85 | 5.6 | -7.52 | 129.36 | -12.04 | -135.8 | -6.51 | -17.95 | 4.77 | -7.5 | 128.68 | -11.16 | -136.27 | -6.15 | -19.21 | 3.93 | -7.62 | 127.71 | -10.7 | -137.71 | -6.03 | -20.44 | 3.35 | -7.55 | 127.19 | -10.23 | -137.74 | -5.8 | -21.12 | 3.01 | -7.79 | 127.04 | -9.94 | -137.35 | -5.8 | -22.58 | 2.54 | -7.87 | 128.25 | -9.47 | -136.49 | -5.64 | -24.33 | 2.03 | -7.51 | 128.85 | -8.62 | -136.54 | -5.04 | -25.87 | 1.59 | -7.34 | 126.56 | -8.01 | -139.19 | -4.66 | -27.63 | 1.24 | -7.34 | 125.71 | -7.58 | -141.21 | -4.45 | -30.58 | 0.86 | -7.39 | 124.45 | -7.36 | -143.59 | -4.37 | -34.29 | 0.58 | -7.45 | 122.97 | -7.03 | -144.89 | -4.22 | -35.98 | 0.55 | -7.67 | 120.47 | -6.66 | -148.25 | -4.14 | -28.8 | 1.02 | -8.05 | 119.6 | -6.53 | -151.32 | -4.25 | -25.37 | 1.53 | -8.52 | 119.99 | -6.5 | -152.75 | -4.44 | -23.13 | 2.06 | -8.91 | 120.97 | -6.27 | -155.08 | -4.49 | -20.59 | 2.8 | -9.11 | 122.15 | -6.1 | -159.21 | -4.5 | -18.73 | 3.49 | -9.32 | 123.88 | -6.29 | -162.2 | -4.74 | -17.95 | 3.95 | -9.52 | 126.04 | -6.47 | -163.14 | -4.97 | -17.51 | 4.3 | -9.71 | 129.73 | -6.54 | -163.73 | -5.15 | -16.59 | 4.92 | -9.42 | 133.92 | -6.43 | -165.57 | -5.06 | -15.37 | 5.68 | -8.94 | 135.85 | -6.64 | -168.27 | -5.09 | -14.86 | 6.1 | -8.5 | 135.59 | -6.95 | -169.03 | -5.09 | -15.14 | 5.94 | -8.43 | 134.87 | -7.26 | -168.4 | -5.2 | -15.81 | 5.6 | -8.46 | 134.37 | -7.42 | -168.05 | -5.29 | -16.25 | 5.44 | -8.38 | 133.7 | -7.45 | -168.52 | -5.27 | -16.42 | 5.39 | -8.55 | 132.77 | -7.44 | 10.34 | -5.36 | -16.48 | 5.48 | -8.96 | 133.73 | -7.7 | 8.98 | -5.75 | -16.19 | 5.97 | -9.2 | 137.11 | -8.17 | 8.5 | -6.22 | -15.75 | 6.71 | -9.03 | 140.29 | -8.39 | 9.25 | -6.35 | -15.42 | 7.24 | -8.45 | 141.98 | -8.42 | 9.59 | -6.13 | -14.94 | 7.55 | -7.96 | 140.57 | -8.67 | 9.52 | -5.95 | -15.06 | 7.28 | -7.92 | 138.93 | -8.99 | 11.07 | -5.99 | -15.9 | 6.65 | -8.08 | 136.74 | -8.95 | 11.19 | -5.99 | -16.56 | 6.13 | -8.39 | 136.49 | -9.14 | 9.82 | -6.26 | -16.45 | 6.34 | -8.41 | 136.36 | -9.38 | 8.6 | -6.41 | -16.27 | 6.6 | -8.69 | 136.55 | -10.03 | 8.81 | -6.85 | -16.67 | 6.7 | -8.82 | 138.75 | -10.54 | 11.3 | -7.13 | -16.89 | 6.77 | -8.59 | 139.04 | -10.77 | -166.27 | -7.02 | -17.07 | 6.49 | -8.3 | 137.81 | -10.61 | -163.01 | -6.66 | -17.69 | 5.72 | -8.18 | 135.46 | -10.01 | -162.63 | -6.27 | -18.05 | 5.1 | -8.48 | 134.05 | -9.91 | -165.23 | -6.41 | -17.82 | 5.18 | -8.84 | 135.02 | -10.19 | -166.07 | -6.76 | -17.55 | 5.47 | -8.66 | 135.03 | -10.06 | -167.96 | -6.64 | -16.91 | 5.8 | -8.75 | 133.85 | -10.39 | -171.48 | -6.9 | -16.47 | 6.27 | -8.89 | 135.43 | -11.17 | -170.98 | -7.33 | -16.41 | 6.69 | -8.86 | 135.97 | -11.79 | -167.7 | -7.5 | -16.81 | 6.51 | -8.65 | 136.28 | -11.73 | -164.16 | -7.27 | -17.09 | 6.1 | -8.45 | 134.69 | -11.61 | -164.02 | -7.07 | -17.07 | 5.91 | -8.45 | 134.4 | -11.52 | -162.24 | -7 | -17.35 | 5.58 | -8.36 | 135.53 | -11.32 | -160.04 | -6.86 | -17.43 | 5.39 | -8.24 | 135.22 | -11.17 | -160.68 | -6.74 | -17.22 | 5.4 | -8.05 | 134.72 | -11.29 | -160.93 | -6.68 | -16.94 | 5.54 | -7.81 | 134.3 | -11.24 | -159.82 | -6.51 | -16.92 | 5.43 | -7.76 | 134.37 | -11.17 | -158.69 | -6.44 | -17.06 | 5.28 | -7.73 | 134.7 | -11.4 | -158.09 | -6.52 | -16.98 | 5.38 | -7.45 | 134.39 | -11.57 | -155.74 | -6.38 | -16.77 | 5.43 | -7.1 | 133.69 | -11.22 | -152.14 | -5.99 | -17.07 | 4.99 | -6.94 | 131.44 | -10.7 | -151.25 | -5.66 | -17.74 | 4.42 | -7.17 | 132.19 | -10.73 | -149.57 | -5.81 | -18.44 | 4.13 | -6.97 | 133.1 | -10.37 | -147.58 | -5.54 | -18.66 | 3.9 | -6.79 | 133.02 | -9.98 | -146.98 | -5.27 | -18.95 | 3.65 | -6.54 | 133.73 | -9.69 | -147.7 | -5.01 | -18.64 | 3.68 | -6.45 | 133.36 | -9.83 | -147.3 | -5.01 | -18.34 | 3.81 | -6.46 | 133.67 | -9.84 | -144.07 | -4.99 | -18.76 | 3.61 | -6.26 | 133.59 | -9.3 | -143.01 | -4.65 | -19.36 | 3.23 | -5.99 | 133.07 | -9.08 | -144.68 | -4.41 | -18.86 | 3.33 | -5.83 | 132.11 | -9.26 | -144.39 | -4.39 | -18.19 | 3.6 | -5.85 | 130.82 | -9.24 | -142.45 | -4.38 | -18.54 | 3.45 | -5.84 | 130.89 | -9.05 | -140.62 | -4.29 | -19 | 3.23 | -5.51 | 130.4 | -8.65 | -140.18 | -3.93 | -18.84 | 3.16 | -5.38 | 128.25 | -8.5 | -139.84 | -3.79 | -18.75 | 3.15 | -5.46 | 127.2 | -8.2 | -138.57 | -3.72 | -19.56 | 2.83 | -5.58 | 126.49 | -7.93 | -139.15 | -3.68 | -20.75 | 2.45 | -5.53 | 126.17 | -7.67 | -139.5 | -3.53 | -21.35 | 2.25 | -5.36 | 125.33 | -7.33 | -140.23 | -3.29 | -21.73 | 2.09 | -5.37 | 123.99 | -7.15 | -142.3 | -3.21 | -22.53 | 1.89 | -5.34 | 123.38 | -7.22 | -143.99 | -3.22 | -22.35 | 1.93 | -5.27 | 121.72 | -7.33 | -144.36 | -3.23 | -21.44 | 2.15 | -5.22 | 119.51 | -7.17 | -144.19 | -3.15 | -21.24 | 2.18 | -5.39 | 117.27 | -7.1 | -145.91 | -3.21 | -22.03 | 2 | -5.77 | 116.81 | -7.39 | -146.05 | -3.55 | -22.58 | 1.96
583 | M | 150 | 280 | -8.27 | 123.74 | -11.23 | -158.17 | -6.66 | -20.71 | 3.49 | -8.35 | 125.22 | -11.49 | -158.57 | -6.83 | -20.14 | 3.81 | -8.32 | 124.96 | -11.45 | -158.48 | -6.79 | -20.2 | 3.77 | -8.57 | 124.38 | -11.45 | -157.56 | -6.93 | -21.15 | 3.42 | -8.94 | 123.38 | -11.39 | -159.6 | -7.12 | -22 | 3.17 | -9.35 | 124.84 | -11.37 | -159.13 | -7.36 | -22.84 | 2.95 | -9.58 | 125.12 | -11.14 | -161.75 | -7.41 | -22.64 | 3.04 | -9.89 | 128.17 | -11.23 | -163.97 | -7.68 | -21.23 | 3.71 | -9.65 | 132.17 | -11.3 | -164.28 | -7.66 | -19.58 | 4.5 | -8.86 | 133.5 | -10.84 | -164.93 | -7.05 | -18.18 | 4.95 | -8.41 | 131.33 | -10.62 | -169.06 | -6.74 | -17.22 | 5.36 | -8.41 | 130.58 | -10.92 | -172.16 | -6.91 | -16.63 | 5.89 | -8.42 | 133.33 | -11.39 | -171.36 | -7.16 | -16.16 | 6.45 | -8.13 | 134.68 | -11.68 | -171.35 | -7.14 | -15.5 | 6.99 | -7.74 | 134.34 | -12.09 | -171.78 | -7.04 | -14.86 | 7.5 | -7.77 | 134.25 | -12.95 | -169.28 | -7.32 | -14.93 | 7.7 | -7.7 | 132.96 | -13.47 | -165.08 | -7.34 | -15.19 | 7.46 | -7.91 | 131.38 | -13.95 | -161.33 | -7.56 | -15.76 | 7.13 | -7.86 | 132.18 | -14.02 | -154 | -7.47 | -16.15 | 6.71 | -7.77 | 130.75 | -13.53 | -148.37 | -7.2 | -16.83 | 5.95 | -7.86 | 129.67 | -12.84 | -143.67 | -6.99 | -18.04 | 5 | -7.8 | 128.92 | -11.95 | -143.33 | -6.62 | -19.19 | 4.16 | -7.9 | 127.88 | -11.43 | -144.32 | -6.48 | -20.4 | 3.54 | -7.74 | 127.3 | -10.93 | -144.19 | -6.18 | -20.95 | 3.21 | -7.97 | 126.46 | -10.6 | -143.93 | -6.17 | -22.62 | 2.64 | -8.02 | 127.2 | -10.19 | -142.67 | -6.03 | -24.14 | 2.17 | -7.66 | 127.43 | -9.34 | -142.47 | -5.45 | -25.76 | 1.68 | -7.48 | 124.79 | -8.73 | -144.77 | -5.07 | -27.98 | 1.24 | -7.49 | 123.41 | -8.26 | -146.42 | -4.85 | -31.91 | 0.77 | -7.57 | 121.08 | -7.99 | -148.64 | -4.76 | -37.03 | 0.42 | -7.69 | 118.77 | -7.61 | -149.8 | -4.64 | -42.24 | 0.23 | -8.06 | 115.63 | -7.16 | -153.26 | -4.59 | -30.14 | 0.92 | -8.6 | 114.78 | -6.98 | -156.51 | -4.75 | -25.3 | 1.63 | -9.23 | 115.47 | -6.9 | -158.07 | -4.98 | -22.26 | 2.39 | -9.74 | 116.73 | -6.63 | -160.69 | -5.05 | -19.53 | 3.32 | -10.02 | 118.28 | -6.44 | -165.29 | -5.09 | -17.65 | 4.17 | -10.32 | 120.36 | -6.63 | -168.6 | -5.38 | -16.84 | 4.76 | -10.61 | 123.04 | -6.79 | -169.79 | -5.64 | -16.23 | 5.3 | -10.87 | 127.44 | -6.88 | -170.65 | -5.89 | -15.35 | 6.08 | -10.65 | 132.5 | -6.73 | -172.74 | -5.86 | -14.11 | 7.08 | -10.12 | 135.36 | -6.93 | -175.9 | -5.93 | -13.52 | 7.71 | -9.64 | 135.38 | -7.23 | -177.34 | -5.95 | -13.61 | 7.65 | -9.52 | 134.99 | -7.6 | -177.24 | -6.09 | -14.02 | 7.38 | -9.56 | 134.91 | -7.76 | -177.32 | -6.2 | -14.17 | 7.35 | -9.46 | 134.58 | -7.86 | -178.41 | -6.23 | -14.1 | 7.45 | -9.62 | 133.97 | -7.87 | 179.91 | -6.34 | -13.95 | 7.71 | -10 | 135.23 | -8.21 | 178.05 | -6.8 | -13.77 | 8.38 | -10.18 | 139.22 | -8.73 | 177.06 | -7.34 | -13.43 | 9.45 | -9.97 | 142.96 | -9.08 | 176.78 | -7.59 | -13.01 | 10.4 | -9.27 | 145 | -9.31 | 176.76 | -7.45 | -12.53 | 10.92 | -8.7 | 143.64 | -9.74 | 176.9 | -7.3 | -12.6 | 10.57 | -8.57 | 141.8 | -10.19 | 178.48 | -7.3 | -13.15 | 9.78 | -8.67 | 139.41 | -10.26 | 179.08 | -7.28 | -13.68 | 9.04 | -8.93 | 138.71 | -10.52 | 177.67 | -7.56 | -13.84 | 9.21 | -8.97 | 138.48 | -10.81 | 176.32 | -7.76 | -13.78 | 9.54 | -9.19 | 138.7 | -11.68 | 176.25 | -8.26 | -14.08 | 9.81 | -9.29 | 140.9 | -12.46 | 179.05 | -8.61 | -14.35 | 9.93 | -9.01 | 140.9 | -12.87 | -177.44 | -8.47 | -14.55 | 9.47 | -8.68 | 139.34 | -12.81 | -172.46 | -8.05 | -15.07 | 8.33 | -8.51 | 136.6 | -12.22 | -170.53 | -7.6 | -15.66 | 7.27 | -8.82 | 134.99 | -12.08 | -172.53 | -7.74 | -16.01 | 7.08 | -9.16 | 135.55 | -12.35 | -172.75 | -8.08 | -16.23 | 7.18 | -9.01 | 135.39 | -12.21 | -174.67 | -7.98 | -15.79 | 7.5 | -9.1 | 134.05 | -12.58 | -177.77 | -8.22 | -15.58 | 7.97 | -9.24 | 135.59 | -13.51 | -176.95 | -8.68 | -15.5 | 8.55 | -9.2 | 135.98 | -14.29 | -172.55 | -8.83 | -15.79 | 8.39 | -8.98 | 136.43 | -14.29 | -167.2 | -8.57 | -16.07 | 7.82 | -8.76 | 134.46 | -14.18 | -165.75 | -8.32 | -16.2 | 7.43 | -8.74 | 133.59 | -13.93 | -162.22 | -8.15 | -16.82 | 6.72 | -8.65 | 134.27 | -13.63 | -159.15 | -7.94 | -17.14 | 6.28 | -8.57 | 133.49 | -13.35 | -159.08 | -7.78 | -17.3 | 6.04 | -8.46 | 132.77 | -13.41 | -158.57 | -7.72 | -17.22 | 6.05 | -8.29 | 132.22 | -13.21 | -156.97 | -7.51 | -17.32 | 5.82 | -8.27 | 132.36 | -13.04 | -155.05 | -7.41 | -17.63 | 5.54 | -8.27 | 132.77 | -13.06 | -154.38 | -7.42 | -17.65 | 5.53 | -8.01 | 132.55 | -13.15 | -151.35 | -7.26 | -17.37 | 5.61 | -7.72 | 131.9 | -12.61 | -147.78 | -6.85 | -17.69 | 5.13 | -7.57 | 129.73 | -12.01 | -146.71 | -6.51 | -18.34 | 4.55 | -7.81 | 130.59 | -11.86 | -145.6 | -6.6 | -19.17 | 4.17 | -7.63 | 131.57 | -11.38 | -143.84 | -6.3 | -19.54 | 3.84 | -7.42 | 131.56 | -10.89 | -143.45 | -5.98 | -19.89 | 3.55 | -7.2 | 132.46 | -10.5 | -144.88 | -5.7 | -19.74 | 3.5 | -7.11 | 132.15 | -10.58 | -145.16 | -5.68 | -19.35 | 3.65 | -7.1 | 132.59 | -10.59 | -142.96 | -5.67 | -19.47 | 3.6 | -6.86 | 132.6 | -10.08 | -141.86 | -5.32 | -19.86 | 3.29 | -6.55 | 132.03 | -9.88 | -143.66 | -5.06 | -19.24 | 3.44 | -6.38 | 130.89 | -10 | -143.39 | -5 | -18.6 | 3.68 | -6.38 | 129.39 | -9.97 | -141.7 | -4.98 | -18.79 | 3.59 | -6.35 | 129.28 | -9.71 | -139.93 | -4.86 | -19.21 | 3.37 | -6.01 | 128.42 | -9.28 | -140.05 | -4.48 | -19.08 | 3.27 | -5.89 | 125.99 | -9.16 | -139.98 | -4.37 | -18.83 | 3.33 | -5.99 | 124.53 | -8.84 | -139.14 | -4.3 | -19.62 | 3.01 | -6.14 | 123.94 | -8.57 | -139.95 | -4.27 | -20.81 | 2.61 | -6.13 | 123.49 | -8.3 | -140.38 | -4.15 | -21.5 | 2.37 | -5.96 | 122.54 | -7.96 | -141.33 | -3.9 | -21.85 | 2.21 | -5.93 | 121.09 | -7.78 | -143.48 | -3.81 | -22.5 | 2.03 | -5.9 | 120.32 | -7.85 | -145.77 | -3.82 | -22.47 | 2.04 | -5.87 | 118.21 | -7.99 | -146.46 | -3.86 | -21.58 | 2.27 | -5.86 | 115.58 | -7.86 | -146.82 | -3.81 | -21.36 | 2.31 | -6.07 | 113.4 | -7.86 | -148.67 | -3.93 | -22.07 | 2.16 | -6.48 | 113 | -8.16 | -148.64 | -4.29 | -22.62 | 2.12
584 | I583i585 | 150 | 290 | -9.32 | 139.22 | -12.46 | -145.33 | -7.81 | -21 | 3.89 | -9.43 | 140.41 | -12.79 | -145.76 | -8.02 | -20.52 | 4.22 | -9.47 | 140.22 | -12.86 | -145.52 | -8.07 | -20.61 | 4.2 | -9.73 | 140.27 | -12.86 | -144.98 | -8.22 | -21.31 | 3.95 | -10.07 | 139.73 | -12.78 | -147.48 | -8.41 | -21.81 | 3.84 | -10.38 | 141.79 | -12.83 | -147.66 | -8.64 | -21.98 | 3.93 | -10.51 | 142.28 | -12.67 | -150.79 | -8.7 | -21.47 | 4.25 | -10.64 | 145.31 | -12.85 | -153.41 | -8.94 | -20.11 | 5.16 | -10.3 | 148.87 | -12.96 | -153.93 | -8.87 | -18.7 | 6.04 | -9.44 | 149.46 | -12.56 | -154.91 | -8.22 | -17.38 | 6.54 | -8.94 | 146.52 | -12.37 | -159.64 | -7.88 | -16.48 | 7.02 | -9 | 145.4 | -12.81 | -163.32 | -8.15 | -16.05 | 7.68 | -9.02 | 147.93 | -13.4 | -163.28 | -8.44 | -15.6 | 8.49 | -8.72 | 149.25 | -13.9 | -163.47 | -8.45 | -14.97 | 9.29 | -8.3 | 148.77 | -14.61 | -163.51 | -8.36 | -14.35 | 10.03 | -8.33 | 148.21 | -15.56 | -159.72 | -8.55 | -14.49 | 10.04 | -8.26 | 146.55 | -16.1 | -154.82 | -8.53 | -14.71 | 9.68 | -8.49 | 144.74 | -16.57 | -149.58 | -8.72 | -15.28 | 9.17 | -8.47 | 145.41 | -16.61 | -141.41 | -8.64 | -15.61 | 8.67 | -8.41 | 143.81 | -15.95 | -135.81 | -8.36 | -16.21 | 7.72 | -8.49 | 142.66 | -15.14 | -131.93 | -8.16 | -17.16 | 6.7 | -8.42 | 141.74 | -14.25 | -132.01 | -7.81 | -17.97 | 5.87 | -8.5 | 140.27 | -13.8 | -133.86 | -7.7 | -18.76 | 5.34 | -8.4 | 139.34 | -13.45 | -134.05 | -7.51 | -19.1 | 5.08 | -8.71 | 138.45 | -13.25 | -132.42 | -7.63 | -20.34 | 4.54 | -8.81 | 139.12 | -12.75 | -130.68 | -7.51 | -21.56 | 3.93 | -8.51 | 139.16 | -11.8 | -130.91 | -6.95 | -22.71 | 3.29 | -8.45 | 136.45 | -11.15 | -133.47 | -6.66 | -24.41 | 2.7 | -8.55 | 135.41 | -10.75 | -135.49 | -6.54 | -26.92 | 2.2 | -8.75 | 133.84 | -10.56 | -137.74 | -6.58 | -30.05 | 1.83 | -8.92 | 132.49 | -10.18 | -138.54 | -6.49 | -33.49 | 1.44 | -9.3 | 130.26 | -9.7 | -141.82 | -6.47 | -28.89 | 1.4 | -9.83 | 130.19 | -9.52 | -145.15 | -6.65 | -26.94 | 1.69 | -10.45 | 131.77 | -9.46 | -147.01 | -6.94 | -24.63 | 2.28 | -10.88 | 134.32 | -9.21 | -149.89 | -7.05 | -21.59 | 3.29 | -10.97 | 137.11 | -9.06 | -154.62 | -7.09 | -19.1 | 4.46 | -11.04 | 139.51 | -9.3 | -157.91 | -7.34 | -17.96 | 5.3 | -11.13 | 142.35 | -9.48 | -158.88 | -7.54 | -17.25 | 5.94 | -11.22 | 146.41 | -9.59 | -159.64 | -7.73 | -16.37 | 6.79 | -10.75 | 150.7 | -9.45 | -161.63 | -7.58 | -15.02 | 7.93 | -10.12 | 152.16 | -9.7 | -164.76 | -7.53 | -14.25 | 8.75 | -9.58 | 151.44 | -10.01 | -165.66 | -7.41 | -14.12 | 8.77 | -9.49 | 150.13 | -10.31 | -165.32 | -7.45 | -14.49 | 8.39 | -9.57 | 149.29 | -10.4 | -165.34 | -7.53 | -14.74 | 8.17 | -9.51 | 148.61 | -10.47 | -166.62 | -7.55 | -14.66 | 8.28 | -9.68 | 148.09 | -10.44 | 11.72 | -7.66 | -14.59 | 8.48 | -10.04 | 149.43 | -10.67 | 9.35 | -8.1 | -14.37 | 9.27 | -10.15 | 153.07 | -11.18 | 7.49 | -8.59 | -13.88 | 10.69 | -9.88 | 156.11 | -11.56 | 6.99 | -8.74 | -13.38 | 11.8 | -9.19 | 157.3 | -11.79 | 6.47 | -8.51 | -12.78 | 12.53 | -8.69 | 155.26 | -12.2 | 6.43 | -8.29 | -12.73 | 12.21 | -8.64 | 153.3 | -12.6 | 7.42 | -8.3 | -13.12 | 11.57 | -8.8 | 151.04 | -12.62 | 6.79 | -8.37 | -13.52 | 11.08 | -9.09 | 150.7 | -12.95 | 4.56 | -8.73 | -13.62 | 11.63 | -9.06 | 150.58 | -13.38 | 1.91 | -8.95 | -13.39 | 12.65 | -9.21 | 150.39 | -14.31 | 1.38 | -9.36 | -13.57 | 13.18 | -9.29 | 152.1 | -15.27 | 3.75 | -9.66 | -13.74 | 13.53 | -9.02 | 151.65 | -15.7 | -172.2 | -9.44 | -13.86 | 12.77 | -8.73 | 149.82 | -15.6 | -168.03 | -9.04 | -14.14 | 11.58 | -8.53 | 146.92 | -15.04 | -167.51 | -8.64 | -14.41 | 10.68 | -8.87 | 145.05 | -14.88 | -170.57 | -8.86 | -14.74 | 10.57 | -9.17 | 145.28 | -15.17 | -172.95 | -9.24 | -14.84 | 11.17 | -9.01 | 144.5 | -15.17 | -177.17 | -9.21 | -14.37 | 12.19 | -9.11 | 142.79 | -15.83 | -4.19 | -9.61 | -14.07 | 14.48 | -9.27 | 143.84 | -17.34 | -6.56 | -10.15 | -13.99 | 17.39 | -9.28 | 143.68 | -18.98 | -4.13 | -10.35 | -14.19 | 18 | -9.09 | 143.53 | -19.85 | 1.83 | -10.13 | -14.33 | 16.71 | -8.96 | 141.25 | -20.44 | 7.04 | -9.93 | -14.47 | 15.33 | -8.96 | 140.08 | -20.59 | -166.56 | -9.8 | -14.86 | 14.14 | -8.94 | 140.37 | -20.4 | -164.31 | -9.71 | -15.08 | 13.72 | -8.93 | 139.26 | -20.74 | -164.61 | -9.69 | -15.15 | 13.99 | -8.84 | 138.1 | -21.91 | -163.02 | -9.69 | -15.01 | 14.85 | -8.73 | 137.31 | -22.71 | -158.39 | -9.59 | -15.01 | 15.16 | -8.81 | 137.07 | -23.94 | -153.67 | -9.68 | -15.21 | 15.91 | -8.87 | 137.13 | -25.77 | -144.48 | -9.8 | -15.22 | 17.3 | -8.71 | 136.7 | -24.67 | -107.51 | -9.75 | -14.97 | 20.03 | -8.47 | 135.71 | -21.95 | -101.56 | -9.44 | -15.04 | 19.53 | -8.41 | 133.25 | -20 | -101.98 | -9.24 | -15.4 | 17.85 | -8.75 | 133.96 | -19.3 | -103.1 | -9.43 | -16.08 | 15.8 | -8.63 | 134.99 | -18.8 | -101.33 | -9.25 | -16.24 | 15.58 | -8.57 | 134.89 | -18.06 | -98.79 | -9.15 | -16.41 | 16.34 | -8.43 | 135.61 | -17.42 | -96.55 | -9.02 | -16.23 | 18.39 | -8.44 | 135.48 | -16.83 | -95.83 | -9.05 | -16.05 | 19.01 | -8.52 | 135.93 | -16.2 | -94.29 | -9.08 | -16.16 | 18.71 | -8.39 | 135.89 | -15.58 | -93.82 | -8.87 | -16.33 | 18.19 | -8.23 | 135.48 | -15.32 | -95.57 | -8.69 | -16.04 | 17.01 | -8.15 | 134.72 | -15.22 | -93.34 | -8.74 | -15.62 | 22.41 | -8.23 | 133.58 | -14.77 | -89.17 | -8.93 | -15.58 | 17.12 | -8.27 | 133.67 | -13.86 | -87.31 | -8.9 | -15.69 | 15.23 | -8.02 | 133.27 | -13.02 | -88.04 | -8.52 | -15.48 | 15.74 | -7.94 | 131.19 | -12.46 | -89.43 | -8.33 | -15.27 | 16.42 | -8.09 | 129.88 | -11.94 | -90.23 | -8.25 | -15.68 | 17.36 | -8.32 | 129.37 | -11.54 | -93.07 | -8.13 | -16.47 | 22.41 | -8.39 | 129.37 | -11.24 | -95.03 | -7.94 | -16.96 | 15.21 | -8.26 | 129 | -10.95 | -97.04 | -7.65 | -17.2 | 12.87 | -8.29 | 127.64 | -10.9 | -99.35 | -7.6 | -17.61 | 12.19 | -8.31 | 127.18 | -11.03 | -100.32 | -7.68 | -17.63 | 12.45 | -8.28 | 125.44 | -11.11 | -99.42 | -7.81 | -17.03 | 15.06 | -8.29 | 122.64 | -10.72 | -98.76 | -7.86 | -16.66 | 25.95 | -8.67 | 120.07 | -10.39 | -100 | -8.04 | -16.97 | 18.92 | -9.21 | 119.84 | -10.43 | -100.59 | -8.33 | -17.43 | 22.73
585 | M | 150 | 300 | -10.37 | 154.7 | -13.7 | -132.49 | -8.96 | -21.28 | 4.29 | -10.51 | 155.6 | -14.09 | -132.96 | -9.22 | -20.91 | 4.63 | -10.61 | 155.47 | -14.26 | -132.57 | -9.34 | -21.02 | 4.63 | -10.88 | 156.15 | -14.27 | -132.41 | -9.51 | -21.47 | 4.48 | -11.21 | 156.07 | -14.17 | -135.35 | -9.7 | -21.62 | 4.5 | -11.41 | 158.75 | -14.3 | -136.19 | -9.92 | -21.12 | 4.92 | -11.44 | 159.44 | -14.21 | -139.84 | -9.99 | -20.3 | 5.47 | -11.39 | 162.46 | -14.47 | -142.84 | -10.19 | -18.99 | 6.6 | -10.96 | 165.56 | -14.62 | -143.58 | -10.08 | -17.82 | 7.58 | -10.02 | 165.41 | -14.27 | -144.89 | -9.39 | -16.59 | 8.13 | -9.47 | 161.7 | -14.12 | -150.22 | -9.03 | -15.74 | 8.67 | -9.6 | 160.22 | -14.7 | -154.48 | -9.39 | -15.46 | 9.47 | -9.63 | 162.53 | -15.42 | -155.2 | -9.73 | -15.05 | 10.53 | -9.32 | 163.82 | -16.11 | -155.6 | -9.76 | -14.44 | 11.6 | -8.87 | 163.21 | -17.13 | -155.23 | -9.67 | -13.84 | 12.56 | -8.89 | 162.16 | -18.18 | -150.17 | -9.79 | -14.05 | 12.39 | -8.82 | 160.13 | -18.72 | -144.55 | -9.71 | -14.22 | 11.9 | -9.08 | 158.09 | -19.19 | -137.83 | -9.89 | -14.8 | 11.21 | -9.07 | 158.64 | -19.2 | -128.82 | -9.8 | -15.06 | 10.63 | -9.04 | 156.88 | -18.36 | -123.26 | -9.52 | -15.58 | 9.49 | -9.12 | 155.65 | -17.45 | -120.19 | -9.32 | -16.28 | 8.39 | -9.04 | 154.56 | -16.56 | -120.7 | -9 | -16.74 | 7.57 | -9.1 | 152.65 | -16.17 | -123.39 | -8.93 | -17.12 | 7.14 | -9.07 | 151.37 | -15.97 | -123.91 | -8.85 | -17.25 | 6.95 | -9.45 | 150.44 | -15.9 | -120.91 | -9.08 | -18.07 | 6.45 | -9.6 | 151.04 | -15.3 | -118.69 | -8.98 | -18.97 | 5.7 | -9.35 | 150.89 | -14.25 | -119.35 | -8.45 | -19.67 | 4.9 | -9.42 | 148.1 | -13.57 | -122.17 | -8.24 | -20.85 | 4.15 | -9.61 | 147.4 | -13.24 | -124.56 | -8.23 | -21.93 | 3.64 | -9.94 | 146.59 | -13.14 | -126.84 | -8.39 | -23.07 | 3.24 | -10.15 | 146.21 | -12.74 | -127.29 | -8.34 | -24.74 | 2.65 | -10.53 | 144.89 | -12.24 | -130.39 | -8.34 | -27.65 | 1.89 | -11.06 | 145.61 | -12.05 | -133.79 | -8.56 | -28.58 | 1.74 | -11.68 | 148.07 | -12.01 | -135.95 | -8.9 | -27 | 2.17 | -12.01 | 151.9 | -11.79 | -139.09 | -9.04 | -23.66 | 3.26 | -11.91 | 155.93 | -11.68 | -143.95 | -9.09 | -20.55 | 4.76 | -11.76 | 158.67 | -11.98 | -147.22 | -9.29 | -19.08 | 5.84 | -11.66 | 161.66 | -12.18 | -147.96 | -9.43 | -18.27 | 6.58 | -11.57 | 165.38 | -12.3 | -148.63 | -9.57 | -17.39 | 7.49 | -10.84 | 168.91 | -12.18 | -150.52 | -9.3 | -15.93 | 8.78 | -10.12 | 168.96 | -12.47 | -153.62 | -9.14 | -14.97 | 9.8 | -9.52 | 167.5 | -12.79 | -153.98 | -8.87 | -14.64 | 9.88 | -9.46 | 165.27 | -13.02 | -153.4 | -8.82 | -14.96 | 9.39 | -9.58 | 163.68 | -13.05 | -153.36 | -8.85 | -15.3 | 8.99 | -9.57 | 162.64 | -13.09 | -154.82 | -8.88 | -15.23 | 9.11 | -9.74 | 162.22 | -13 | -156.47 | -8.99 | -15.23 | 9.25 | -10.08 | 163.63 | -13.13 | -159.36 | -9.39 | -14.98 | 10.15 | -10.13 | 166.91 | -13.63 | -162.07 | -9.84 | -14.34 | 11.93 | -9.78 | 169.27 | -14.05 | -162.79 | -9.9 | -13.76 | 13.2 | -9.11 | 169.61 | -14.28 | -163.83 | -9.57 | -13.03 | 14.14 | -8.68 | 166.89 | -14.66 | -164.04 | -9.29 | -12.86 | 13.85 | -8.71 | 164.8 | -15 | -163.65 | -9.31 | -13.1 | 13.36 | -8.94 | 162.68 | -14.98 | -165.49 | -9.46 | -13.36 | 13.11 | -9.24 | 162.7 | -15.39 | -168.56 | -9.9 | -13.39 | 14.06 | -9.15 | 162.67 | -15.94 | -172.49 | -10.14 | -13 | 15.75 | -9.24 | 162.07 | -16.95 | -173.5 | -10.46 | -13.06 | 16.55 | -9.28 | 163.31 | -18.08 | -171.54 | -10.71 | -13.14 | 17.14 | -9.02 | 162.4 | -18.53 | -166.96 | -10.41 | -13.16 | 16.08 | -8.77 | 160.3 | -18.39 | -163.59 | -10.02 | -13.21 | 14.83 | -8.56 | 157.25 | -17.85 | -164.49 | -9.69 | -13.16 | 14.09 | -8.92 | 155.12 | -17.67 | -168.62 | -9.98 | -13.47 | 14.07 | -9.19 | 155 | -17.99 | -173.16 | -10.39 | -13.45 | 15.17 | -9.02 | 153.62 | -18.12 | -179.67 | -10.45 | -12.95 | 16.88 | -9.12 | 151.53 | -19.09 | 169.4 | -11 | -12.56 | 21 | -9.29 | 152.08 | -21.16 | 163.83 | -11.63 | -12.48 | 26.22 | -9.36 | 151.38 | -23.66 | 164.29 | -11.87 | -12.59 | 27.62 | -9.21 | 150.62 | -25.4 | 170.85 | -11.69 | -12.6 | 25.6 | -9.15 | 148.04 | -26.71 | 179.82 | -11.53 | -12.73 | 23.23 | -9.18 | 146.57 | -27.25 | -170.9 | -11.45 | -12.91 | 21.55 | -9.24 | 146.47 | -27.17 | -169.46 | -11.48 | -13.01 | 21.16 | -9.29 | 145.03 | -28.13 | -170.14 | -11.6 | -12.99 | 21.94 | -9.22 | 143.44 | -30.41 | -167.47 | -11.66 | -12.8 | 23.65 | -9.18 | 142.39 | -32.21 | -159.82 | -11.68 | -12.71 | 24.49 | -9.35 | 141.78 | -34.84 | -152.29 | -11.94 | -12.79 | 26.28 | -9.47 | 141.49 | -38.49 | -134.58 | -12.18 | -12.79 | 29.07 | -9.4 | 140.85 | -36.2 | -63.66 | -12.24 | -12.57 | 34.45 | -9.22 | 139.51 | -31.28 | -55.35 | -12.04 | -12.39 | 33.92 | -9.25 | 136.78 | -27.99 | -57.24 | -11.97 | -12.45 | 31.16 | -9.69 | 137.32 | -26.73 | -60.59 | -12.26 | -13 | 27.44 | -9.63 | 138.42 | -26.21 | -58.82 | -12.19 | -12.94 | 27.32 | -9.72 | 138.23 | -25.23 | -54.13 | -12.32 | -12.93 | 29.12 | -9.66 | 138.75 | -24.34 | -48.22 | -12.34 | -12.72 | 33.29 | -9.77 | 138.81 | -23.07 | -46.5 | -12.42 | -12.75 | 34.37 | -9.93 | 139.27 | -21.81 | -45.61 | -12.5 | -12.85 | 33.82 | -9.91 | 139.17 | -21.08 | -45.78 | -12.42 | -12.8 | 33.08 | -9.9 | 138.93 | -20.76 | -47.48 | -12.32 | -12.83 | 30.59 | -9.91 | 138.56 | -20.44 | -43.28 | -12.48 | -12.63 | 41.13 | -10.07 | 137.77 | -19.56 | -36.64 | -12.88 | -12.37 | 30.64 | -10.19 | 138.07 | -18 | -34.68 | -12.93 | -12.17 | 27.1 | -10.03 | 138.12 | -16.76 | -36.03 | -12.55 | -11.88 | 28.22 | -10 | 136.4 | -15.76 | -38.89 | -12.29 | -11.7 | 29.5 | -10.19 | 135.23 | -15.04 | -41.32 | -12.2 | -11.75 | 31.71 | -10.51 | 134.8 | -14.5 | -46.18 | -11.99 | -12.13 | 42.21 | -10.65 | 135.25 | -14.17 | -49.67 | -11.73 | -12.42 | 28.04 | -10.56 | 135.46 | -13.94 | -52.75 | -11.39 | -12.55 | 23.53 | -10.64 | 134.18 | -14.02 | -55.22 | -11.4 | -12.72 | 22.35 | -10.72 | 134.05 | -14.22 | -54.86 | -11.54 | -12.79 | 22.86 | -10.69 | 132.66 | -14.23 | -52.37 | -11.77 | -12.47 | 27.84 | -10.73 | 129.69 | -13.59 | -50.71 | -11.9 | -11.96 | 49.59 | -11.26 | 126.74 | -12.92 | -51.34 | -12.16 | -11.87 | 35.67 | -11.95 | 126.68 | -12.69 | -52.54 | -12.36 | -12.25 | 43.34
586 | I585i587 | 150 | 310 | -9.68 | 160.7 | -12.19 | -118.93 | -7.87 | -24.1 | 3 | -9.86 | 162.09 | -12.55 | -118.22 | -8.13 | -23.77 | 3.23 | -9.95 | 162.44 | -12.65 | -117.28 | -8.22 | -24.02 | 3.2 | -10.23 | 163.45 | -12.6 | -116.66 | -8.36 | -25.38 | 2.93 | -10.51 | 163.9 | -12.56 | -119.24 | -8.53 | -25.58 | 2.93 | -10.66 | 166.97 | -12.76 | -119.57 | -8.74 | -24.16 | 3.37 | -10.62 | 167.91 | -12.74 | -122.3 | -8.76 | -22.8 | 3.87 | -10.53 | 170.56 | -13.03 | -124.27 | -8.91 | -21.08 | 4.77 | -10.07 | -6.61 | -13.24 | -123.84 | -8.78 | -19.55 | 5.59 | -9.15 | -6.9 | -12.89 | -123.77 | -8.09 | -18.29 | 6 | -8.68 | 169.51 | -12.8 | -127.49 | -7.78 | -17.55 | 6.36 | -8.77 | 168.37 | -13.37 | -129.42 | -8.09 | -17.14 | 6.96 | -8.78 | 170.78 | -14 | -126.82 | -8.34 | -16.7 | 7.67 | -8.46 | -7.88 | -14.4 | -124.34 | -8.27 | -16.05 | 8.36 | -8.03 | 171.59 | -14.79 | -121.95 | -8.05 | -15.45 | 8.91 | -8.04 | 170.59 | -15.29 | -117.02 | -8.1 | -15.49 | 8.86 | -8 | 168.86 | -15.34 | -111.81 | -8 | -15.6 | 8.57 | -8.3 | 167.1 | -15.38 | -107.36 | -8.14 | -16.23 | 8.04 | -8.28 | 168.08 | -15.08 | -101.26 | -7.98 | -16.52 | 7.59 | -8.22 | 166.56 | -14.28 | -98 | -7.68 | -16.82 | 6.91 | -8.33 | 166.07 | -13.5 | -96.48 | -7.47 | -17.6 | 6.1 | -8.25 | 165.45 | -12.73 | -97.64 | -7.14 | -18.28 | 5.43 | -8.25 | 164.55 | -12.41 | -99.83 | -7.01 | -18.85 | 5.04 | -8.13 | 163.96 | -12.08 | -99.99 | -6.81 | -18.87 | 4.91 | -8.33 | 163.47 | -11.86 | -98.4 | -6.84 | -19.32 | 4.62 | -8.37 | 163.97 | -11.3 | -97.44 | -6.64 | -19.9 | 4.15 | -8.03 | 163.78 | -10.39 | -98.56 | -6.07 | -20.3 | 3.65 | -7.99 | 161 | -9.82 | -101.74 | -5.81 | -20.88 | 3.23 | -8.15 | 160.26 | -9.53 | -103.93 | -5.76 | -21.5 | 2.95 | -8.35 | 159.68 | -9.37 | -106.03 | -5.79 | -22.17 | 2.71 | -8.47 | 159.25 | -9 | -106.99 | -5.68 | -22.71 | 2.47 | -8.73 | 158.19 | -8.57 | -110.52 | -5.6 | -23.95 | 2.12 | -9.08 | 158.9 | -8.44 | -114.09 | -5.73 | -24.5 | 2.03 | -9.49 | 161 | -8.5 | -115.99 | -5.98 | -23.81 | 2.24 | -9.61 | 163.6 | -8.34 | -118.56 | -6 | -21.98 | 2.82 | -9.48 | 165.82 | -8.27 | -122.75 | -5.99 | -20.22 | 3.61 | -9.35 | 167.68 | -8.54 | -125.57 | -6.15 | -19.58 | 4.15 | -9.25 | 169.77 | -8.78 | -126.12 | -6.28 | -19.35 | 4.48 | -9.16 | 172.52 | -8.91 | -126.37 | -6.37 | -18.83 | 4.97 | -8.56 | -4.9 | -8.82 | -127.47 | -6.12 | -17.79 | 5.67 | -7.97 | -5.18 | -9.07 | -129.67 | -5.98 | -17.3 | 6.16 | -7.5 | 173.2 | -9.32 | -129.45 | -5.79 | -17.77 | 6.02 | -7.53 | 171.05 | -9.48 | -128.4 | -5.81 | -19.26 | 5.49 | -7.7 | 170.03 | -9.52 | -128.11 | -5.89 | -20.02 | 5.2 | -7.73 | 169.38 | -9.46 | -128.93 | -5.87 | -20.01 | 5.25 | -7.87 | 169.36 | -9.39 | -130.11 | -5.95 | -19.49 | 5.42 | -8.12 | 170.75 | -9.54 | -132.02 | -6.24 | -18.6 | 6.04 | -8.14 | -6.53 | -9.97 | -133.11 | -6.57 | -17.86 | 7.05 | -7.85 | -4.46 | -10.19 | -132.57 | -6.54 | -17.44 | 7.71 | -7.24 | -4.1 | -10.18 | -132.84 | -6.17 | -16.76 | 8.2 | -6.84 | -6.31 | -10.36 | -133.41 | -5.93 | -16.53 | 8.07 | -6.86 | 171.89 | -10.62 | -132.56 | -5.97 | -17.24 | 7.69 | -7.07 | 170.02 | -10.55 | -133.59 | -6.06 | -18.23 | 7.39 | -7.28 | 170.1 | -10.81 | -135.84 | -6.35 | -17.82 | 7.96 | -7.15 | 170.06 | -11.13 | -138.02 | -6.44 | -17.18 | 8.9 | -7.21 | 169.5 | -11.77 | -138.04 | -6.67 | -17.33 | 9.29 | -7.25 | 170.37 | -12.35 | -136.19 | -6.8 | -17.67 | 9.51 | -7.02 | 169.36 | -12.48 | -134.07 | -6.56 | -17.76 | 8.95 | -6.79 | 167.31 | -12.28 | -132.4 | -6.24 | -18.22 | 8.21 | -6.63 | 164.5 | -11.82 | -133.89 | -5.95 | -18.9 | 7.71 | -6.94 | 162.78 | -11.78 | -137.79 | -6.2 | -18.71 | 7.76 | -7.17 | 163.13 | -12.19 | -140.48 | -6.58 | -17.82 | 8.52 | -6.93 | 161.82 | -12.23 | -144.06 | -6.51 | -17.2 | 9.43 | -6.97 | 159.6 | -12.84 | 29.3 | -6.84 | -16.61 | 11.6 | -7.09 | 159.98 | -14.12 | 27.23 | -7.27 | -16.23 | 14.34 | -7.12 | 159.27 | -15.49 | 28.58 | -7.44 | -16.2 | 15.07 | -6.93 | 158.32 | -16.17 | 32.84 | -7.2 | -16.47 | 13.95 | -6.83 | 155.48 | -16.69 | 36.27 | -7.02 | -16.66 | 12.71 | -6.86 | 153.83 | -16.96 | -139.28 | -6.99 | -16.89 | 11.83 | -6.92 | 153.55 | -16.86 | -138.32 | -7 | -17.19 | 11.57 | -6.97 | 152.17 | -17.3 | -139.32 | -7.05 | -17.53 | 11.89 | -6.9 | 150.81 | -18.48 | -138.44 | -7.08 | -17.06 | 12.83 | -6.86 | 149.71 | -19.39 | -134.48 | -7.08 | -16.76 | 13.31 | -6.99 | 149.2 | -20.67 | -130.63 | -7.23 | -17.07 | 14.14 | -7.12 | 149.02 | -22.59 | -121.76 | -7.42 | -17.05 | 15.55 | -7.02 | 148.5 | -21.48 | -85.75 | -7.44 | -16.38 | 18.38 | -6.84 | 147.49 | -18.83 | -80.45 | -7.21 | -16.07 | 18.15 | -6.81 | 145.17 | -16.96 | -82.28 | -7.05 | -16.48 | 16.63 | -7.17 | 145.8 | -16.44 | -83.97 | -7.32 | -17.17 | 14.7 | -7.06 | 146.66 | -16.15 | -82.4 | -7.23 | -16.74 | 14.72 | -7.07 | 146.41 | -15.54 | -79.88 | -7.22 | -16.79 | 15.6 | -6.99 | 146.68 | -14.98 | -77.48 | -7.15 | -17.04 | 17.58 | -7.06 | 146.53 | -14.53 | -76.72 | -7.28 | -16.58 | 18.25 | -7.18 | 146.95 | -14.02 | -74.98 | -7.41 | -16.09 | 18.14 | -7.15 | 146.99 | -13.49 | -74.37 | -7.28 | -16.07 | 17.75 | -7.09 | 146.67 | -13.27 | -75.78 | -7.17 | -16.2 | 16.45 | -7.07 | 146.24 | -13.24 | -73.33 | -7.31 | -15.55 | 21.9 | -7.2 | 145.38 | -12.86 | -68.84 | -7.58 | -14.89 | 16.86 | -7.29 | 145.79 | -11.96 | -66.89 | -7.57 | -14.74 | 15.09 | -7.09 | 145.74 | -11.16 | -67.33 | -7.24 | -14.41 | 15.67 | -7.06 | 144.09 | -10.61 | -68.77 | -7.08 | -14.03 | 16.41 | -7.23 | 143.37 | -10.13 | -69.4 | -7.04 | -13.95 | 17.56 | -7.47 | 143.15 | -9.76 | -72.27 | -6.92 | -14.41 | 22.69 | -7.52 | 143.56 | -9.56 | -74.44 | -6.75 | -14.81 | 15.51 | -7.39 | 143.54 | -9.35 | -76.25 | -6.49 | -14.84 | 13.23 | -7.43 | 142.52 | -9.36 | -78.37 | -6.47 | -15.16 | 12.56 | -7.42 | 142.03 | -9.58 | -78.73 | -6.58 | -15.16 | 12.83 | -7.38 | 140.61 | -9.72 | -77.27 | -6.75 | -14.5 | 15.52 | -7.42 | 138.16 | -9.38 | -75.9 | -6.84 | -13.73 | 26.61 | -7.78 | 135.88 | -9.03 | -76.51 | -7.02 | -13.61 | 19.7 | -8.29 | 135.99 | -9.07 | -76.66 | -7.29 | -13.87 | 23.58
587 | M | 150 | 320 | -8.98 | 166.69 | -10.67 | -105.37 | -6.78 | -26.91 | 1.72 | -9.2 | 168.58 | -11.01 | -103.48 | -7.05 | -26.63 | 1.83 | -9.29 | 169.41 | -11.03 | -101.99 | -7.11 | -27.02 | 1.76 | -9.58 | 170.75 | -10.93 | -100.92 | -7.22 | -29.29 | 1.37 | -9.81 | 171.72 | -10.94 | -103.14 | -7.35 | -29.54 | 1.35 | -9.91 | 175.2 | -11.23 | -102.95 | -7.55 | -27.2 | 1.82 | -9.8 | 176.38 | -11.28 | -104.76 | -7.54 | -25.31 | 2.26 | -9.67 | 178.67 | -11.59 | -105.69 | -7.63 | -23.16 | 2.93 | -9.17 | -178.79 | -11.86 | -104.1 | -7.48 | -21.29 | 3.59 | -8.27 | -179.21 | -11.52 | -102.64 | -6.79 | -19.99 | 3.87 | -7.9 | 177.33 | -11.47 | -104.75 | -6.54 | -19.35 | 4.05 | -7.95 | 176.53 | -12.04 | -104.36 | -6.78 | -18.82 | 4.44 | -7.93 | 179.03 | -12.58 | -98.44 | -6.95 | -18.34 | 4.8 | -7.61 | -179.58 | -12.69 | -93.08 | -6.78 | -17.65 | 5.11 | -7.2 | 179.96 | -12.45 | -88.67 | -6.42 | -17.06 | 5.26 | -7.19 | 179.02 | -12.4 | -83.88 | -6.41 | -16.94 | 5.33 | -7.19 | 177.59 | -11.96 | -79.07 | -6.29 | -16.97 | 5.23 | -7.52 | 176.1 | -11.58 | -76.9 | -6.4 | -17.66 | 4.88 | -7.5 | 177.53 | -10.95 | -73.71 | -6.16 | -17.99 | 4.55 | -7.41 | 176.25 | -10.21 | -72.75 | -5.83 | -18.05 | 4.34 | -7.55 | 176.49 | -9.55 | -72.76 | -5.62 | -18.93 | 3.81 | -7.47 | 176.33 | -8.91 | -74.59 | -5.27 | -19.82 | 3.29 | -7.4 | 176.44 | -8.65 | -76.27 | -5.09 | -20.58 | 2.95 | -7.19 | 176.55 | -8.19 | -76.07 | -4.76 | -20.5 | 2.86 | -7.2 | 176.51 | -7.82 | -75.88 | -4.6 | -20.57 | 2.78 | -7.13 | 176.9 | -7.3 | -76.19 | -4.3 | -20.84 | 2.61 | -6.71 | 176.66 | -6.52 | -77.76 | -3.68 | -20.94 | 2.4 | -6.55 | 173.89 | -6.07 | -81.32 | -3.37 | -20.91 | 2.32 | -6.69 | 173.12 | -5.82 | -83.29 | -3.3 | -21.07 | 2.26 | -6.76 | 172.78 | -5.59 | -85.23 | -3.2 | -21.28 | 2.18 | -6.8 | 172.29 | -5.26 | -86.69 | -3.03 | -20.69 | 2.29 | -6.92 | 171.48 | -4.9 | -90.65 | -2.86 | -20.26 | 2.36 | -7.1 | 172.2 | -4.84 | -94.39 | -2.89 | -20.41 | 2.33 | -7.31 | 173.94 | -4.99 | -96.02 | -3.06 | -20.63 | 2.31 | -7.2 | 175.29 | -4.88 | -98.02 | -2.96 | -20.3 | 2.37 | -7.05 | 175.7 | -4.85 | -101.54 | -2.89 | -19.89 | 2.47 | -6.95 | 176.69 | -5.11 | -103.91 | -3.01 | -20.08 | 2.45 | -6.85 | 177.89 | -5.37 | -104.27 | -3.12 | -20.44 | 2.38 | -6.76 | 179.65 | -5.53 | -104.1 | -3.17 | -20.26 | 2.45 | -6.28 | -178.72 | -5.45 | -104.42 | -2.93 | -19.65 | 2.55 | -5.81 | -179.32 | -5.66 | -105.72 | -2.82 | -19.63 | 2.53 | -5.48 | 178.89 | -5.86 | -104.92 | -2.72 | -20.91 | 2.15 | -5.61 | 176.83 | -5.94 | -103.41 | -2.8 | -23.56 | 1.6 | -5.83 | 176.37 | -5.99 | -102.86 | -2.92 | -24.73 | 1.41 | -5.89 | 176.11 | -5.82 | -103.04 | -2.87 | -24.8 | 1.4 | -6 | 176.49 | -5.77 | -103.76 | -2.91 | -23.76 | 1.58 | -6.16 | 177.88 | -5.95 | -104.68 | -3.1 | -22.22 | 1.93 | -6.16 | -179.98 | -6.31 | -104.14 | -3.29 | -21.38 | 2.18 | -5.92 | -178.19 | -6.34 | -102.36 | -3.18 | -21.13 | 2.21 | -5.37 | -177.8 | -6.08 | -101.85 | -2.77 | -20.5 | 2.27 | -5 | -179.51 | -6.07 | -102.77 | -2.57 | -20.2 | 2.29 | -5.02 | 178.98 | -6.24 | -101.48 | -2.64 | -21.39 | 2.01 | -5.2 | 177.36 | -6.12 | -101.7 | -2.66 | -23.09 | 1.66 | -5.32 | 177.5 | -6.23 | -103.11 | -2.79 | -22.25 | 1.86 | -5.15 | 177.45 | -6.31 | -103.54 | -2.74 | -21.36 | 2.04 | -5.19 | 176.94 | -6.59 | -102.57 | -2.88 | -21.6 | 2.02 | -5.21 | 177.43 | -6.61 | -100.83 | -2.9 | -22.21 | 1.89 | -5.02 | 176.33 | -6.42 | -101.17 | -2.7 | -22.35 | 1.81 | -4.81 | 174.32 | -6.17 | -101.2 | -2.46 | -23.23 | 1.59 | -4.7 | 171.74 | -5.78 | -103.28 | -2.22 | -24.63 | 1.32 | -4.97 | 170.45 | -5.89 | -106.97 | -2.43 | -23.96 | 1.46 | -5.15 | 171.27 | -6.4 | -107.8 | -2.77 | -22.19 | 1.86 | -4.84 | 170.02 | -6.34 | -108.46 | -2.57 | -21.45 | 1.99 | -4.81 | 167.67 | -6.59 | -110.79 | -2.67 | -20.66 | 2.2 | -4.89 | 167.88 | -7.07 | -109.38 | -2.92 | -19.99 | 2.45 | -4.88 | 167.16 | -7.32 | -107.13 | -3.01 | -19.81 | 2.53 | -4.66 | 166.02 | -6.94 | -105.18 | -2.71 | -20.35 | 2.29 | -4.5 | 162.92 | -6.68 | -107.28 | -2.51 | -20.59 | 2.18 | -4.55 | 161.09 | -6.66 | -107.65 | -2.53 | -20.87 | 2.11 | -4.59 | 160.63 | -6.55 | -107.18 | -2.51 | -21.38 | 1.99 | -4.66 | 159.31 | -6.47 | -108.5 | -2.51 | -22.06 | 1.84 | -4.58 | 158.18 | -6.55 | -109.42 | -2.5 | -21.31 | 2 | -4.54 | 157.03 | -6.57 | -109.13 | -2.49 | -20.8 | 2.12 | -4.63 | 156.62 | -6.51 | -108.97 | -2.51 | -21.35 | 1.99 | -4.76 | 156.56 | -6.68 | -108.94 | -2.66 | -21.31 | 2.04 | -4.63 | 156.15 | -6.76 | -107.84 | -2.63 | -20.19 | 2.32 | -4.46 | 155.46 | -6.38 | -105.56 | -2.38 | -19.75 | 2.37 | -4.36 | 153.57 | -5.93 | -107.31 | -2.13 | -20.52 | 2.1 | -4.66 | 154.29 | -6.15 | -107.35 | -2.39 | -21.34 | 1.97 | -4.48 | 154.9 | -6.09 | -105.99 | -2.27 | -20.54 | 2.13 | -4.42 | 154.59 | -5.85 | -105.62 | -2.12 | -20.65 | 2.07 | -4.31 | 154.6 | -5.62 | -106.73 | -1.95 | -21.36 | 1.87 | -4.34 | 154.24 | -5.99 | -106.94 | -2.14 | -20.4 | 2.13 | -4.44 | 154.63 | -6.23 | -104.35 | -2.32 | -19.32 | 2.47 | -4.38 | 154.81 | -5.91 | -102.96 | -2.15 | -19.34 | 2.42 | -4.28 | 154.4 | -5.78 | -104.07 | -2.03 | -19.57 | 2.32 | -4.23 | 153.91 | -6.05 | -103.37 | -2.14 | -18.48 | 2.67 | -4.33 | 153 | -6.16 | -101.03 | -2.27 | -17.4 | 3.07 | -4.4 | 153.52 | -5.91 | -99.11 | -2.21 | -17.32 | 3.08 | -4.16 | 153.37 | -5.56 | -98.64 | -1.93 | -16.95 | 3.12 | -4.12 | 151.78 | -5.46 | -98.65 | -1.88 | -16.36 | 3.32 | -4.28 | 151.5 | -5.23 | -97.47 | -1.88 | -16.14 | 3.4 | -4.43 | 151.5 | -5.02 | -98.36 | -1.84 | -16.7 | 3.18 | -4.4 | 151.88 | -4.94 | -99.21 | -1.77 | -17.19 | 2.97 | -4.21 | 151.62 | -4.76 | -99.75 | -1.59 | -17.13 | 2.93 | -4.21 | 150.86 | -4.7 | -101.52 | -1.54 | -17.6 | 2.76 | -4.12 | 150.01 | -4.94 | -102.59 | -1.61 | -17.52 | 2.8 | -4.07 | 148.56 | -5.21 | -102.17 | -1.73 | -16.53 | 3.2 | -4.12 | 146.63 | -5.17 | -101.09 | -1.78 | -15.5 | 3.63 | -4.29 | 145.01 | -5.14 | -101.69 | -1.88 | -15.35 | 3.74 | -4.64 | 145.31 | -5.45 | -100.78 | -2.22 | -15.5 | 3.83
588 | I587i589 | 150 | 330 | -8.83 | 150.91 | -12.64 | -139.87 | -7.69 | -20.91 | 5.44 | -9.05 | 152.42 | -13.03 | -138.73 | -7.98 | -20.82 | 5.64 | -9.17 | 152.7 | -13.24 | -137.29 | -8.1 | -21.13 | 5.57 | -9.51 | 153.56 | -13.32 | -135.43 | -8.31 | -22.59 | 5.15 | -9.82 | 153.83 | -13.41 | -135.89 | -8.52 | -23.03 | 4.94 | -10.08 | 156.79 | -13.58 | -134.84 | -8.78 | -22.12 | 5.06 | -10.16 | 157.74 | -13.56 | -136.47 | -8.87 | -21.25 | 5.3 | -10.22 | 160.83 | -13.84 | -137.19 | -9.09 | -20.05 | 6 | -9.82 | -15.6 | -14.06 | -136.2 | -9 | -18.69 | 6.88 | -8.92 | -15.07 | -13.73 | -135.64 | -8.32 | -17.44 | 7.41 | -8.46 | 161.95 | -13.7 | -138.53 | -8.01 | -16.77 | 7.81 | -8.49 | 161.13 | -14.33 | -139.93 | -8.27 | -16.36 | 8.51 | -8.42 | 163.45 | -15.17 | -136.65 | -8.46 | -15.92 | 9.37 | -8.15 | -15.36 | -15.76 | -133.55 | -8.4 | -15.38 | 10.09 | -7.75 | 163.75 | -16.52 | -129.24 | -8.16 | -14.87 | 10.6 | -7.75 | 162.62 | -17.43 | -121.3 | -8.2 | -14.85 | 10.66 | -7.79 | 160.85 | -17.71 | -110.38 | -8.16 | -14.99 | 10.32 | -8.13 | 159.22 | -17.4 | -100.47 | -8.32 | -15.61 | 9.69 | -8.14 | 160.25 | -16.49 | -90.83 | -8.15 | -15.87 | 9.17 | -8.11 | 158.63 | -15.17 | -85.69 | -7.88 | -16.03 | 8.55 | -8.28 | 158.2 | -13.9 | -84.64 | -7.68 | -16.8 | 7.49 | -8.25 | 157.46 | -12.83 | -86.15 | -7.32 | -17.5 | 6.55 | -8.31 | 156.57 | -12.4 | -87.83 | -7.21 | -18.11 | 6.06 | -8.25 | 155.7 | -11.85 | -87.09 | -7.02 | -18.11 | 5.93 | -8.49 | 155.1 | -11.29 | -85.83 | -7.01 | -18.37 | 5.72 | -8.68 | 155.57 | -10.53 | -85.55 | -6.82 | -18.84 | 5.22 | -8.5 | 155.61 | -9.53 | -86.92 | -6.26 | -19.1 | 4.67 | -8.56 | 153.44 | -8.89 | -90.82 | -5.96 | -19.45 | 4.22 | -8.84 | 153.04 | -8.47 | -93.18 | -5.87 | -19.9 | 3.87 | -9.12 | 152.8 | -8.27 | -95.86 | -5.85 | -20.48 | 3.55 | -9.43 | 152.85 | -7.91 | -97.16 | -5.79 | -20.27 | 3.57 | -9.82 | 152.85 | -7.51 | -100.98 | -5.69 | -20.19 | 3.52 | -10.3 | 154.73 | -7.42 | -104.53 | -5.78 | -20.49 | 3.42 | -10.75 | 158.74 | -7.54 | -106.25 | -5.99 | -20.82 | 3.36 | -10.85 | 163.28 | -7.47 | -108.29 | -5.97 | -20.65 | 3.41 | -10.68 | 167.1 | -7.46 | -111.69 | -5.92 | -20.36 | 3.5 | -10.36 | 170.51 | -7.71 | -113.66 | -5.99 | -20.52 | 3.46 | -10.04 | 173.17 | -8 | -113.43 | -6.04 | -20.94 | 3.29 | -9.75 | 176.36 | -8.15 | -112.9 | -6.03 | -20.65 | 3.41 | -9.02 | -1.21 | -8.1 | -112.86 | -5.71 | -20.05 | 3.52 | -8.36 | -1.3 | -8.35 | -113.35 | -5.52 | -20 | 3.45 | -7.85 | 176.91 | -8.58 | -111.47 | -5.31 | -21.14 | 2.95 | -7.82 | 174.89 | -8.64 | -108.67 | -5.27 | -23.43 | 2.26 | -7.97 | 173.97 | -8.51 | -107.19 | -5.26 | -25.15 | 1.81 | -7.98 | 173.28 | -8.26 | -106.72 | -5.14 | -26.03 | 1.58 | -8.13 | 173.48 | -8.08 | -106.91 | -5.13 | -25.9 | 1.59 | -8.34 | 175.72 | -8.17 | -107.54 | -5.3 | -23.97 | 2.04 | -8.24 | -0.99 | -8.43 | -106.73 | -5.41 | -22.61 | 2.43 | -7.88 | -178.86 | -8.41 | -104.59 | -5.21 | -22.24 | 2.48 | -7.17 | -178.53 | -8.02 | -103.48 | -4.65 | -21.73 | 2.45 | -6.72 | -0.78 | -7.9 | -103.88 | -4.34 | -21.83 | 2.33 | -6.74 | 177.4 | -7.93 | -102.48 | -4.34 | -23.51 | 1.92 | -6.89 | 176.03 | -7.69 | -102.9 | -4.3 | -25.15 | 1.58 | -7.02 | 176.36 | -7.73 | -104.36 | -4.39 | -24.15 | 1.8 | -6.78 | 176.58 | -7.78 | -104.73 | -4.3 | -23.11 | 2 | -6.74 | 176.21 | -8.04 | -103.72 | -4.39 | -23.2 | 2 | -6.7 | 176.72 | -7.97 | -101.71 | -4.32 | -23.98 | 1.81 | -6.41 | 175.43 | -7.71 | -101.62 | -4.04 | -24.34 | 1.69 | -6.15 | 173.27 | -7.34 | -101.52 | -3.72 | -25.74 | 1.39 | -5.98 | 170.45 | -6.85 | -103.67 | -3.4 | -27.89 | 1.07 | -6.24 | 168.78 | -6.89 | -107.15 | -3.56 | -27.82 | 1.12 | -6.42 | 169.44 | -7.3 | -108 | -3.85 | -25.88 | 1.44 | -6.12 | 168.14 | -7.14 | -108.72 | -3.61 | -25.62 | 1.47 | -6.08 | 165.76 | -7.29 | -111.29 | -3.66 | -24.78 | 1.63 | -6.14 | 166.21 | -7.67 | -109.91 | -3.87 | -24.14 | 1.81 | -6.08 | 165.21 | -7.86 | -107.93 | -3.91 | -24.07 | 1.84 | -5.85 | 164.08 | -7.46 | -106.31 | -3.6 | -25.06 | 1.62 | -5.68 | 160.94 | -7.13 | -108.45 | -3.36 | -26.07 | 1.46 | -5.68 | 159.3 | -7.04 | -108.71 | -3.32 | -26.15 | 1.43 | -5.7 | 158.8 | -6.82 | -108.14 | -3.22 | -26.85 | 1.32 | -5.7 | 157.34 | -6.61 | -109.84 | -3.12 | -28.11 | 1.18 | -5.62 | 156.06 | -6.6 | -111.25 | -3.08 | -28.34 | 1.23 | -5.54 | 154.71 | -6.53 | -111.52 | -3 | -27.03 | 1.34 | -5.58 | 154.09 | -6.42 | -111.88 | -2.97 | -27.06 | 1.29 | -5.68 | 153.84 | -6.59 | -112.36 | -3.1 | -28.01 | 1.26 | -5.56 | 153.25 | -6.64 | -111.5 | -3.07 | -25.9 | 1.5 | -5.33 | 152.33 | -6.25 | -109.58 | -2.78 | -23.47 | 1.73 | -5.24 | 149.97 | -5.8 | -111.2 | -2.52 | -22.73 | 1.74 | -5.54 | 150.64 | -5.95 | -111.37 | -2.74 | -23.32 | 1.66 | -5.36 | 150.96 | -5.79 | -110.46 | -2.57 | -22.53 | 1.79 | -5.28 | 150.3 | -5.48 | -110.55 | -2.38 | -21.89 | 1.86 | -5.18 | 150.15 | -5.2 | -112.12 | -2.18 | -22.14 | 1.75 | -5.21 | 149.66 | -5.51 | -112.79 | -2.34 | -22.37 | 1.78 | -5.31 | 149.64 | -5.71 | -110.74 | -2.5 | -21.39 | 2.03 | -5.23 | 149.7 | -5.35 | -110.28 | -2.29 | -20.86 | 2.09 | -5.11 | 148.86 | -5.23 | -111.92 | -2.16 | -21.18 | 1.98 | -5.1 | 148.06 | -5.48 | -111.82 | -2.28 | -20.96 | 2.11 | -5.22 | 146.82 | -5.58 | -110.14 | -2.42 | -19.6 | 2.49 | -5.3 | 146.97 | -5.41 | -108.94 | -2.39 | -19.12 | 2.6 | -5.11 | 146.52 | -5.09 | -108.93 | -2.14 | -18.58 | 2.67 | -5.12 | 144.67 | -5.03 | -109.24 | -2.12 | -17.9 | 2.89 | -5.29 | 144.19 | -4.85 | -108.39 | -2.14 | -17.21 | 3.11 | -5.46 | 143.93 | -4.7 | -109.45 | -2.13 | -17.34 | 3.05 | -5.46 | 143.88 | -4.64 | -110.31 | -2.09 | -17.56 | 2.96 | -5.34 | 143.32 | -4.44 | -110.95 | -1.92 | -17.27 | 3 | -5.39 | 142.4 | -4.37 | -112.88 | -1.9 | -17.44 | 2.93 | -5.41 | 141.85 | -4.59 | -114.3 | -2.01 | -17.73 | 2.87 | -5.36 | 140.4 | -4.84 | -114.29 | -2.13 | -17.5 | 3 | -5.42 | 138.22 | -4.79 | -113.59 | -2.16 | -16.44 | 3.41 | -5.63 | 136.21 | -4.77 | -114.88 | -2.26 | -16.11 | 3.58 | -6.08 | 136.15 | -5.11 | -114.62 | -2.66 | -16.23 | 3.7
589 | M | 150 | 340 | -8.68 | 135.13 | -14.6 | -174.37 | -8.6 | -14.92 | 9.16 | -8.9 | 136.26 | -15.04 | -173.98 | -8.91 | -15.01 | 9.44 | -9.04 | 136 | -15.45 | -172.58 | -9.09 | -15.23 | 9.39 | -9.45 | 136.37 | -15.71 | -169.95 | -9.4 | -15.9 | 8.94 | -9.82 | 135.93 | -15.87 | -168.64 | -9.68 | -16.52 | 8.52 | -10.25 | 138.38 | -15.94 | -166.73 | -10 | -17.03 | 8.31 | -10.53 | 139.09 | -15.83 | -168.18 | -10.2 | -17.19 | 8.35 | -10.78 | 142.98 | -16.1 | -168.68 | -10.56 | -16.94 | 9.07 | -10.48 | 147.58 | -16.27 | -168.29 | -10.52 | -16.09 | 10.17 | -9.56 | 149.07 | -15.95 | -168.65 | -9.84 | -14.9 | 10.96 | -9.03 | 146.58 | -15.92 | -172.31 | -9.49 | -14.19 | 11.56 | -9.04 | 145.72 | -16.62 | -175.5 | -9.75 | -13.91 | 12.58 | -8.91 | 147.87 | -17.76 | -174.87 | -9.97 | -13.51 | 13.93 | -8.68 | 148.87 | -18.83 | -174.03 | -10.01 | -13.11 | 15.07 | -8.31 | 147.53 | -20.59 | -169.82 | -9.89 | -12.68 | 15.95 | -8.32 | 146.22 | -22.47 | -158.73 | -9.99 | -12.77 | 15.99 | -8.4 | 144.12 | -23.45 | -141.7 | -10.04 | -13.01 | 15.41 | -8.74 | 142.33 | -23.22 | -124.05 | -10.25 | -13.56 | 14.51 | -8.78 | 142.96 | -22.02 | -107.94 | -10.15 | -13.75 | 13.78 | -8.82 | 141.01 | -20.12 | -98.62 | -9.94 | -14.01 | 12.76 | -9.02 | 139.91 | -18.25 | -96.53 | -9.74 | -14.67 | 11.16 | -9.03 | 138.59 | -16.75 | -97.71 | -9.36 | -15.19 | 9.81 | -9.21 | 136.7 | -16.15 | -99.4 | -9.33 | -15.64 | 9.17 | -9.31 | 134.85 | -15.52 | -98.12 | -9.27 | -15.71 | 9 | -9.78 | 133.7 | -14.76 | -95.77 | -9.42 | -16.16 | 8.65 | -10.22 | 134.24 | -13.77 | -94.91 | -9.35 | -16.83 | 7.82 | -10.28 | 134.56 | -12.55 | -96.09 | -8.84 | -17.25 | 6.95 | -10.57 | 132.98 | -11.7 | -100.31 | -8.56 | -17.98 | 6.11 | -11 | 132.96 | -11.13 | -103.06 | -8.44 | -18.74 | 5.48 | -11.47 | 132.82 | -10.94 | -106.49 | -8.51 | -19.69 | 4.92 | -12.06 | 133.42 | -10.57 | -107.63 | -8.55 | -19.86 | 4.85 | -12.72 | 134.22 | -10.12 | -111.3 | -8.51 | -20.12 | 4.67 | -13.49 | 137.26 | -10 | -114.68 | -8.66 | -20.57 | 4.51 | -14.2 | 143.55 | -10.08 | -116.48 | -8.92 | -21.02 | 4.41 | -14.49 | 151.27 | -10.05 | -118.55 | -8.98 | -21.01 | 4.45 | -14.3 | 158.49 | -10.07 | -121.83 | -8.95 | -20.83 | 4.53 | -13.78 | 164.32 | -10.31 | -123.41 | -8.96 | -20.96 | 4.46 | -13.22 | 168.45 | -10.63 | -122.6 | -8.96 | -21.45 | 4.21 | -12.74 | 173.06 | -10.77 | -121.71 | -8.89 | -21.04 | 4.38 | -11.77 | 176.29 | -10.75 | -121.3 | -8.49 | -20.45 | 4.48 | -10.9 | 176.72 | -11.05 | -120.99 | -8.22 | -20.37 | 4.38 | -10.23 | 174.93 | -11.3 | -118.03 | -7.91 | -21.37 | 3.74 | -10.02 | 172.94 | -11.34 | -113.93 | -7.74 | -23.31 | 2.92 | -10.11 | 171.57 | -11.03 | -111.53 | -7.6 | -25.57 | 2.21 | -10.07 | 170.46 | -10.69 | -110.4 | -7.41 | -27.27 | 1.77 | -10.26 | 170.47 | -10.38 | -110.05 | -7.35 | -28.04 | 1.61 | -10.52 | 173.57 | -10.39 | -110.39 | -7.51 | -25.73 | 2.14 | -10.33 | 178 | -10.55 | -109.33 | -7.53 | -23.84 | 2.68 | -9.84 | -179.53 | -10.48 | -106.82 | -7.24 | -23.36 | 2.74 | -8.97 | -179.26 | -9.97 | -105.12 | -6.53 | -22.96 | 2.64 | -8.44 | 177.95 | -9.74 | -104.99 | -6.11 | -23.46 | 2.37 | -8.46 | 175.82 | -9.61 | -103.49 | -6.04 | -25.62 | 1.83 | -8.59 | 174.7 | -9.26 | -104.1 | -5.93 | -27.21 | 1.5 | -8.71 | 175.22 | -9.24 | -105.62 | -6 | -26.04 | 1.73 | -8.42 | 175.7 | -9.24 | -105.92 | -5.85 | -24.85 | 1.96 | -8.3 | 175.48 | -9.49 | -104.86 | -5.9 | -24.81 | 1.98 | -8.19 | 176.01 | -9.33 | -102.6 | -5.75 | -25.76 | 1.74 | -7.81 | 174.53 | -9.01 | -102.07 | -5.39 | -26.33 | 1.56 | -7.49 | 172.22 | -8.51 | -101.84 | -4.98 | -28.25 | 1.19 | -7.26 | 169.16 | -7.92 | -104.07 | -4.58 | -31.15 | 0.82 | -7.5 | 167.11 | -7.89 | -107.34 | -4.69 | -31.68 | 0.78 | -7.68 | 167.61 | -8.2 | -108.2 | -4.94 | -29.56 | 1.02 | -7.39 | 166.25 | -7.93 | -108.98 | -4.66 | -29.79 | 0.96 | -7.35 | 163.86 | -7.98 | -111.79 | -4.66 | -28.89 | 1.07 | -7.39 | 164.54 | -8.28 | -110.45 | -4.82 | -28.3 | 1.17 | -7.28 | 163.25 | -8.4 | -108.73 | -4.81 | -28.33 | 1.16 | -7.04 | 162.13 | -7.98 | -107.44 | -4.49 | -29.78 | 0.95 | -6.86 | 158.96 | -7.58 | -109.61 | -4.2 | -31.55 | 0.75 | -6.81 | 157.51 | -7.43 | -109.76 | -4.11 | -31.43 | 0.75 | -6.8 | 156.96 | -7.08 | -109.09 | -3.93 | -32.33 | 0.66 | -6.74 | 155.36 | -6.75 | -111.18 | -3.74 | -34.15 | 0.52 | -6.67 | 153.94 | -6.66 | -113.08 | -3.65 | -35.37 | 0.45 | -6.55 | 152.38 | -6.5 | -113.9 | -3.52 | -33.26 | 0.57 | -6.54 | 151.56 | -6.33 | -114.79 | -3.43 | -32.77 | 0.59 | -6.6 | 151.12 | -6.5 | -115.79 | -3.54 | -34.71 | 0.48 | -6.48 | 150.36 | -6.53 | -115.16 | -3.5 | -31.62 | 0.68 | -6.21 | 149.21 | -6.12 | -113.6 | -3.17 | -27.19 | 1.1 | -6.12 | 146.38 | -5.67 | -115.08 | -2.9 | -24.94 | 1.38 | -6.43 | 146.99 | -5.74 | -115.39 | -3.08 | -25.3 | 1.35 | -6.24 | 147.02 | -5.48 | -114.94 | -2.87 | -24.51 | 1.44 | -6.13 | 146.01 | -5.12 | -115.48 | -2.63 | -23.12 | 1.65 | -6.05 | 145.69 | -4.78 | -117.5 | -2.4 | -22.91 | 1.64 | -6.08 | 145.08 | -5.03 | -118.65 | -2.54 | -24.33 | 1.42 | -6.18 | 144.66 | -5.19 | -117.12 | -2.69 | -23.45 | 1.6 | -6.08 | 144.58 | -4.8 | -117.59 | -2.43 | -22.38 | 1.75 | -5.94 | 143.31 | -4.68 | -119.77 | -2.29 | -22.79 | 1.64 | -5.96 | 142.21 | -4.92 | -120.27 | -2.43 | -23.45 | 1.55 | -6.11 | 140.65 | -5 | -119.26 | -2.56 | -21.81 | 1.9 | -6.21 | 140.43 | -4.9 | -118.78 | -2.56 | -20.93 | 2.11 | -6.06 | 139.67 | -4.62 | -119.22 | -2.34 | -20.22 | 2.23 | -6.11 | 137.57 | -4.61 | -119.83 | -2.37 | -19.43 | 2.45 | -6.31 | 136.88 | -4.47 | -119.3 | -2.39 | -18.28 | 2.81 | -6.48 | 136.36 | -4.38 | -120.54 | -2.41 | -17.99 | 2.92 | -6.53 | 135.88 | -4.34 | -121.42 | -2.41 | -17.93 | 2.94 | -6.46 | 135.03 | -4.12 | -122.14 | -2.25 | -17.41 | 3.07 | -6.56 | 133.93 | -4.05 | -124.25 | -2.25 | -17.29 | 3.11 | -6.7 | 133.7 | -4.24 | -126 | -2.41 | -17.93 | 2.94 | -6.66 | 132.25 | -4.47 | -126.4 | -2.53 | -18.47 | 2.8 | -6.72 | 129.82 | -4.41 | -126.09 | -2.55 | -17.39 | 3.18 | -6.97 | 127.4 | -4.4 | -128.07 | -2.65 | -16.86 | 3.43 | -7.52 | 126.99 | -4.77 | -128.46 | -3.1 | -16.97 | 3.57
590 | I589i591 | 150 | 350 | -8.28 | 141.28 | -13.2 | -156.25 | -7.64 | -16.65 | 6.89 | -8.45 | 142.67 | -13.55 | -155.38 | -7.88 | -16.65 | 7.11 | -8.55 | 142.22 | -13.77 | -153.96 | -7.99 | -16.95 | 6.98 | -8.94 | 142.63 | -13.82 | -151.9 | -8.23 | -17.9 | 6.48 | -9.34 | 142.46 | -13.85 | -152.11 | -8.47 | -18.62 | 6.14 | -9.71 | 145.44 | -13.85 | -150.87 | -8.73 | -18.94 | 6.04 | -9.83 | 146.49 | -13.71 | -153.03 | -8.81 | -18.55 | 6.28 | -9.97 | 149.9 | -13.93 | -154.28 | -9.08 | -17.79 | 7.04 | -9.6 | 153.63 | -14.1 | -154.04 | -8.98 | -16.72 | 7.97 | -8.71 | 154.52 | -13.76 | -154.28 | -8.32 | -15.54 | 8.55 | -8.25 | 151.79 | -13.66 | -157.92 | -8 | -14.89 | 8.97 | -8.29 | 151.05 | -14.23 | -160.29 | -8.24 | -14.63 | 9.67 | -8.2 | 153.43 | -15.09 | -158.97 | -8.44 | -14.21 | 10.63 | -7.92 | 154.65 | -15.76 | -157.05 | -8.39 | -13.81 | 11.32 | -7.52 | 153.5 | -16.72 | -153.74 | -8.18 | -13.41 | 11.8 | -7.53 | 152.43 | -17.83 | -146.08 | -8.25 | -13.58 | 11.71 | -7.58 | 150.69 | -18.28 | -135.53 | -8.24 | -13.94 | 11.17 | -7.88 | 149.24 | -18.12 | -125.26 | -8.4 | -14.63 | 10.42 | -7.86 | 150.24 | -17.29 | -115.62 | -8.24 | -14.9 | 9.84 | -7.8 | 148.45 | -16.03 | -110.26 | -7.96 | -15.28 | 9.03 | -7.94 | 147.48 | -14.82 | -109.17 | -7.79 | -16.07 | 7.91 | -7.93 | 146.42 | -13.75 | -111.07 | -7.47 | -16.67 | 6.99 | -8.01 | 145.17 | -13.42 | -113.43 | -7.44 | -16.79 | 6.71 | -7.98 | 143.95 | -13.03 | -113.35 | -7.34 | -16.71 | 6.65 | -8.26 | 143.23 | -12.71 | -112.09 | -7.46 | -16.97 | 6.48 | -8.46 | 143.64 | -12.17 | -110.87 | -7.4 | -17.43 | 5.99 | -8.31 | 143.4 | -11.26 | -111.23 | -6.91 | -17.69 | 5.41 | -8.41 | 141.18 | -10.6 | -114.59 | -6.64 | -18.37 | 4.81 | -8.65 | 140.75 | -10.22 | -116.5 | -6.56 | -19 | 4.38 | -8.92 | 140.14 | -10.04 | -118.99 | -6.59 | -19.72 | 4.01 | -9.26 | 139.81 | -9.73 | -120.15 | -6.58 | -20.22 | 3.82 | -9.71 | 139.43 | -9.42 | -123.47 | -6.59 | -20.74 | 3.62 | -10.23 | 140.85 | -9.34 | -126.56 | -6.75 | -20.96 | 3.56 | -10.71 | 144.47 | -9.41 | -127.94 | -6.96 | -21.09 | 3.57 | -10.93 | 148.69 | -9.33 | -130.09 | -7.02 | -20.69 | 3.73 | -10.87 | 152.53 | -9.35 | -133.65 | -7.06 | -19.86 | 4.08 | -10.62 | 155.97 | -9.65 | -135.8 | -7.18 | -19.28 | 4.41 | -10.34 | 158.63 | -9.96 | -135.68 | -7.27 | -19.25 | 4.48 | -10.11 | 161.93 | -10.14 | -135.23 | -7.3 | -18.78 | 4.77 | -9.45 | 164.39 | -10.16 | -135.67 | -7.05 | -17.93 | 5.15 | -8.84 | 164.65 | -10.51 | -136.37 | -6.91 | -17.46 | 5.44 | -8.35 | 163.13 | -10.84 | -134.5 | -6.72 | -17.85 | 5.18 | -8.24 | 161.35 | -11.03 | -131.91 | -6.67 | -18.94 | 4.7 | -8.35 | 160.02 | -10.98 | -130.43 | -6.66 | -20.24 | 4.25 | -8.39 | 158.47 | -10.87 | -129.96 | -6.61 | -21.28 | 3.92 | -8.66 | 157.76 | -10.76 | -130.38 | -6.7 | -21.93 | 3.73 | -9.04 | 159.88 | -11.04 | -131.32 | -7.06 | -20.8 | 4.19 | -9.1 | 163.48 | -11.49 | -130.61 | -7.34 | -19.75 | 4.77 | -8.83 | -13.81 | -11.84 | -128.12 | -7.31 | -19.25 | 5.15 | -8.16 | -12.94 | -11.72 | -125.31 | -6.83 | -18.78 | 5.24 | -7.72 | 164.99 | -11.69 | -123.95 | -6.49 | -18.89 | 5.12 | -7.76 | 163.14 | -11.7 | -121.27 | -6.46 | -20.17 | 4.66 | -7.96 | 161.61 | -11.46 | -121.18 | -6.47 | -21.34 | 4.2 | -8.22 | 161.95 | -11.57 | -122.27 | -6.68 | -20.97 | 4.29 | -8.1 | 162.5 | -11.81 | -122.76 | -6.71 | -20.22 | 4.63 | -8.14 | 162.82 | -12.44 | -120.35 | -6.94 | -20.11 | 4.94 | -8.12 | 163.78 | -12.61 | -115.15 | -6.94 | -20.62 | 4.86 | -7.85 | 162.92 | -12.29 | -111.66 | -6.64 | -20.92 | 4.63 | -7.61 | 161.19 | -11.65 | -109.22 | -6.27 | -22.03 | 4.14 | -7.47 | 158.66 | -10.84 | -110.68 | -5.88 | -23.86 | 3.48 | -7.74 | 157.09 | -10.65 | -114.11 | -5.98 | -24.64 | 3.12 | -7.97 | 158.09 | -11.02 | -115.46 | -6.27 | -23.65 | 3.31 | -7.73 | 157.1 | -10.89 | -116.29 | -6.07 | -23.56 | 3.38 | -7.75 | 155.16 | -11.13 | -118.34 | -6.17 | -22.98 | 3.6 | -7.82 | 156.3 | -11.56 | -116.05 | -6.38 | -22.53 | 3.88 | -7.78 | 155.81 | -11.72 | -112.64 | -6.41 | -22.45 | 3.99 | -7.54 | 155.28 | -11.18 | -110.22 | -6.07 | -23.19 | 3.72 | -7.33 | 152.52 | -10.75 | -111.21 | -5.78 | -23.98 | 3.57 | -7.29 | 151.22 | -10.47 | -111.37 | -5.66 | -24.06 | 3.41 | -7.25 | 150.69 | -10.15 | -110.81 | -5.5 | -24.55 | 3.28 | -7.28 | 149.14 | -9.93 | -112.57 | -5.42 | -25.63 | 3.11 | -7.26 | 147.75 | -9.92 | -114.09 | -5.41 | -26.22 | 3.1 | -7.24 | 146.83 | -9.88 | -114.02 | -5.38 | -25.16 | 3.2 | -7.31 | 146.93 | -9.77 | -114.2 | -5.38 | -25.1 | 3.1 | -7.41 | 147.16 | -9.99 | -114.02 | -5.53 | -26.04 | 3.13 | -7.26 | 146.95 | -10.11 | -111.87 | -5.5 | -24.11 | 3.52 | -6.98 | 146.35 | -9.6 | -108.96 | -5.17 | -21.66 | 3.78 | -6.93 | 144.27 | -8.99 | -109.82 | -4.9 | -20.75 | 3.66 | -7.18 | 145.51 | -9.02 | -109.56 | -5.03 | -21.16 | 3.5 | -6.95 | 146.24 | -8.79 | -108.56 | -4.8 | -20.6 | 3.58 | -6.83 | 145.68 | -8.4 | -108.52 | -4.57 | -19.89 | 3.61 | -6.7 | 145.67 | -8.08 | -109.7 | -4.34 | -19.79 | 3.53 | -6.72 | 145.52 | -8.28 | -109.95 | -4.44 | -20.43 | 3.49 | -6.75 | 145.64 | -8.34 | -107.45 | -4.52 | -19.76 | 3.74 | -6.64 | 145.64 | -7.84 | -107.06 | -4.25 | -19.23 | 3.72 | -6.49 | 144.94 | -7.64 | -109.07 | -4.06 | -19.55 | 3.51 | -6.46 | 144.44 | -7.84 | -109.12 | -4.14 | -19.71 | 3.57 | -6.52 | 143.23 | -7.88 | -107.49 | -4.22 | -18.62 | 3.96 | -6.58 | 143.22 | -7.65 | -106.27 | -4.17 | -18.13 | 4.06 | -6.38 | 142.8 | -7.28 | -106.32 | -3.9 | -17.66 | 4.09 | -6.35 | 141.01 | -7.14 | -106.42 | -3.85 | -17.07 | 4.3 | -6.5 | 140.5 | -6.88 | -105.71 | -3.83 | -16.49 | 4.46 | -6.61 | 140.26 | -6.64 | -107.17 | -3.75 | -16.59 | 4.27 | -6.6 | 140.11 | -6.5 | -108.46 | -3.65 | -16.75 | 4.08 | -6.48 | 139.29 | -6.24 | -109.71 | -3.45 | -16.54 | 4.04 | -6.51 | 138.36 | -6.19 | -112.21 | -3.41 | -16.73 | 3.89 | -6.55 | 137.98 | -6.4 | -114.13 | -3.51 | -17.16 | 3.76 | -6.5 | 136.28 | -6.7 | -114.39 | -3.65 | -17.09 | 3.93 | -6.55 | 134.03 | -6.69 | -113.85 | -3.71 | -16.25 | 4.35 | -6.8 | 131.88 | -6.68 | -114.9 | -3.84 | -15.96 | 4.55 | -7.29 | 131.94 | -6.96 | -114.33 | -4.25 | -16.15 | 4.65
591 | D555 | 150 | 360 | -7.89 | 147.44 | -11.8 | -138.13 | -6.69 | -18.39 | 4.62 | -7.99 | 149.07 | -12.05 | -136.78 | -6.85 | -18.28 | 4.78 | -8.05 | 148.45 | -12.08 | -135.33 | -6.89 | -18.66 | 4.58 | -8.44 | 148.89 | -11.94 | -133.85 | -7.06 | -19.9 | 4.03 | -8.85 | 148.98 | -11.83 | -135.58 | -7.27 | -20.72 | 3.75 | -9.17 | 152.49 | -11.76 | -135.01 | -7.46 | -20.86 | 3.77 | -9.14 | 153.89 | -11.59 | -137.87 | -7.42 | -19.9 | 4.21 | -9.16 | 156.82 | -11.77 | -139.88 | -7.59 | -18.64 | 5 | -8.72 | 159.69 | -11.93 | -139.8 | -7.44 | -17.34 | 5.76 | -7.86 | 159.97 | -11.57 | -139.92 | -6.79 | -16.19 | 6.13 | -7.48 | 157 | -11.4 | -143.54 | -6.51 | -15.6 | 6.37 | -7.55 | 156.37 | -11.83 | -145.09 | -6.73 | -15.35 | 6.76 | -7.48 | 159 | -12.42 | -143.08 | -6.91 | -14.92 | 7.32 | -7.16 | 160.43 | -12.7 | -140.08 | -6.77 | -14.51 | 7.57 | -6.73 | 159.47 | -12.85 | -137.66 | -6.47 | -14.13 | 7.65 | -6.75 | 158.63 | -13.19 | -133.43 | -6.52 | -14.4 | 7.44 | -6.76 | 157.26 | -13.12 | -129.36 | -6.44 | -14.86 | 6.93 | -7.03 | 156.16 | -13.01 | -126.47 | -6.55 | -15.7 | 6.33 | -6.94 | 157.51 | -12.56 | -123.3 | -6.33 | -16.05 | 5.89 | -6.78 | 155.88 | -11.93 | -121.9 | -5.98 | -16.55 | 5.3 | -6.86 | 155.06 | -11.39 | -121.8 | -5.83 | -17.46 | 4.67 | -6.82 | 154.25 | -10.75 | -124.43 | -5.58 | -18.15 | 4.16 | -6.8 | 153.65 | -10.68 | -127.47 | -5.56 | -17.95 | 4.26 | -6.65 | 153.05 | -10.55 | -128.59 | -5.42 | -17.71 | 4.31 | -6.73 | 152.76 | -10.67 | -128.42 | -5.51 | -17.77 | 4.32 | -6.71 | 153.03 | -10.57 | -126.84 | -5.45 | -18.03 | 4.16 | -6.33 | 152.23 | -9.96 | -126.37 | -4.97 | -18.14 | 3.88 | -6.24 | 149.38 | -9.5 | -128.87 | -4.73 | -18.76 | 3.5 | -6.3 | 148.53 | -9.31 | -129.95 | -4.69 | -19.26 | 3.28 | -6.38 | 147.47 | -9.14 | -131.49 | -4.67 | -19.75 | 3.09 | -6.47 | 146.2 | -8.89 | -132.66 | -4.61 | -20.59 | 2.78 | -6.7 | 144.64 | -8.71 | -135.64 | -4.67 | -21.36 | 2.56 | -6.98 | 144.44 | -8.68 | -138.44 | -4.83 | -21.35 | 2.61 | -7.23 | 145.4 | -8.73 | -139.4 | -5.01 | -21.15 | 2.73 | -7.37 | 146.12 | -8.62 | -141.63 | -5.07 | -20.38 | 3.01 | -7.45 | 146.57 | -8.62 | -145.47 | -5.17 | -18.89 | 3.63 | -7.45 | 147.61 | -8.98 | -148.2 | -5.39 | -17.6 | 4.35 | -7.47 | 148.82 | -9.3 | -148.76 | -5.58 | -17.05 | 4.75 | -7.47 | 150.8 | -9.5 | -148.75 | -5.71 | -16.52 | 5.15 | -7.14 | 152.49 | -9.56 | -150.04 | -5.6 | -15.42 | 5.82 | -6.79 | 152.59 | -9.97 | -151.75 | -5.61 | -14.54 | 6.5 | -6.47 | 151.33 | -10.38 | -150.98 | -5.53 | -14.32 | 6.62 | -6.47 | 149.76 | -10.71 | -149.89 | -5.6 | -14.56 | 6.48 | -6.58 | 148.47 | -10.93 | -149.33 | -5.72 | -14.9 | 6.3 | -6.7 | 146.48 | -11.04 | -149.51 | -5.8 | -15.29 | 6.07 | -7.05 | 145.06 | -11.15 | -150.7 | -6.06 | -15.82 | 5.86 | -7.55 | 146.18 | -11.69 | -152.25 | -6.62 | -15.88 | 6.24 | -7.88 | 148.96 | -12.43 | -151.9 | -7.14 | -15.65 | 6.86 | -7.81 | 151.9 | -13.19 | -149.42 | -7.38 | -15.14 | 7.55 | -7.36 | 153.39 | -13.48 | -145.5 | -7.13 | -14.59 | 7.85 | -7 | 152.02 | -13.64 | -142.9 | -6.87 | -14.31 | 7.88 | -7.06 | 150.47 | -13.78 | -139.04 | -6.89 | -14.72 | 7.48 | -7.34 | 148.51 | -13.66 | -138.25 | -7.01 | -15.47 | 6.9 | -7.73 | 148.68 | -13.91 | -138.92 | -7.36 | -15.89 | 6.84 | -7.79 | 149.3 | -14.37 | -139.61 | -7.57 | -15.58 | 7.3 | -7.98 | 150.17 | -15.39 | -135.83 | -7.98 | -15.4 | 7.9 | -8.06 | 151.55 | -15.88 | -127.7 | -8.13 | -15.48 | 7.98 | -7.89 | 151.31 | -15.57 | -121.25 | -7.9 | -15.52 | 7.69 | -7.73 | 150.17 | -14.8 | -116.61 | -7.56 | -15.8 | 7.09 | -7.67 | 148.15 | -13.76 | -117.29 | -7.19 | -16.58 | 6.14 | -7.98 | 147.08 | -13.42 | -120.88 | -7.27 | -17.61 | 5.46 | -8.26 | 148.57 | -13.84 | -122.73 | -7.6 | -17.74 | 5.59 | -8.07 | 147.94 | -13.85 | -123.59 | -7.48 | -17.34 | 5.79 | -8.15 | 146.47 | -14.27 | -124.89 | -7.67 | -17.08 | 6.12 | -8.26 | 148.07 | -14.85 | -121.66 | -7.93 | -16.75 | 6.59 | -8.28 | 148.37 | -15.05 | -116.55 | -8.02 | -16.57 | 6.82 | -8.04 | 148.43 | -14.37 | -113 | -7.65 | -16.6 | 6.49 | -7.79 | 146.08 | -13.92 | -112.8 | -7.35 | -16.41 | 6.4 | -7.77 | 144.94 | -13.52 | -112.98 | -7.21 | -16.69 | 6.07 | -7.7 | 144.43 | -13.22 | -112.52 | -7.07 | -16.77 | 5.91 | -7.82 | 142.92 | -13.1 | -113.96 | -7.11 | -17.11 | 5.69 | -7.85 | 141.56 | -13.18 | -115.09 | -7.16 | -17.07 | 5.75 | -7.94 | 141.27 | -13.26 | -114.14 | -7.25 | -17.06 | 5.83 | -8.08 | 142.31 | -13.21 | -113.6 | -7.32 | -17.43 | 5.62 | -8.21 | 143.21 | -13.49 | -112.24 | -7.51 | -17.38 | 5.78 | -8.04 | 143.53 | -13.68 | -108.58 | -7.5 | -16.6 | 6.36 | -7.76 | 143.48 | -13.08 | -104.31 | -7.16 | -16.14 | 6.46 | -7.75 | 142.17 | -12.32 | -104.56 | -6.89 | -16.55 | 5.94 | -7.93 | 144.03 | -12.3 | -103.72 | -6.98 | -17.03 | 5.66 | -7.66 | 145.46 | -12.09 | -102.17 | -6.74 | -16.7 | 5.72 | -7.52 | 145.36 | -11.67 | -101.56 | -6.51 | -16.66 | 5.58 | -7.35 | 145.65 | -11.38 | -101.9 | -6.28 | -16.68 | 5.42 | -7.35 | 145.96 | -11.52 | -101.25 | -6.34 | -16.52 | 5.56 | -7.32 | 146.62 | -11.49 | -97.78 | -6.35 | -16.07 | 5.89 | -7.2 | 146.69 | -10.88 | -96.52 | -6.07 | -16.07 | 5.68 | -7.05 | 146.57 | -10.6 | -98.36 | -5.83 | -16.3 | 5.37 | -6.95 | 146.67 | -10.76 | -97.97 | -5.84 | -15.98 | 5.59 | -6.93 | 145.82 | -10.77 | -95.73 | -5.89 | -15.43 | 6.02 | -6.95 | 146.02 | -10.4 | -93.77 | -5.79 | -15.34 | 6.02 | -6.7 | 145.94 | -9.94 | -93.42 | -5.46 | -15.1 | 5.95 | -6.59 | 144.45 | -9.67 | -93.02 | -5.33 | -14.7 | 6.15 | -6.7 | 144.11 | -9.29 | -92.12 | -5.26 | -14.7 | 6.1 | -6.74 | 144.16 | -8.89 | -93.79 | -5.08 | -15.19 | 5.61 | -6.67 | 144.34 | -8.65 | -95.5 | -4.9 | -15.58 | 5.23 | -6.5 | 143.55 | -8.37 | -97.29 | -4.65 | -15.67 | 5.02 | -6.46 | 142.8 | -8.33 | -100.18 | -4.57 | -16.18 | 4.68 | -6.4 | 142.26 | -8.56 | -102.26 | -4.61 | -16.39 | 4.58 | -6.35 | 140.32 | -8.92 | -102.38 | -4.77 | -15.71 | 5.07 | -6.38 | 138.24 | -8.97 | -101.6 | -4.87 | -15.12 | 5.51 | -6.62 | 136.37 | -8.97 | -101.73 | -5.04 | -15.06 | 5.68 | -7.06 | 136.88 | -9.16 | -100.21 | -5.39 | -15.33 | 5.74
628 | M | 160 | 0 | -11.71 | 162.03 | -15.9 | -134.42 | -10.76 | -20.31 | 6.02 | -12.06 | 162.62 | -16.21 | -131.43 | -11.06 | -21.05 | 5.69 | -12.33 | 162.74 | -16.07 | -128.66 | -11.13 | -22.08 | 5.07 | -12.97 | 164.86 | -15.68 | -126.59 | -11.36 | -23.6 | 4.33 | -13.37 | 167.3 | -15.35 | -128.19 | -11.51 | -23.45 | 4.49 | -13.52 | 173.03 | -15.34 | -129.19 | -11.71 | -21.97 | 5.51 | -13.23 | 175.8 | -15.26 | -132.8 | -11.67 | -20.34 | 6.72 | -12.9 | 178.5 | -15.51 | -136.14 | -11.76 | -18.97 | 8.12 | -12.16 | -179.39 | -15.81 | -135.97 | -11.48 | -17.94 | 8.99 | -11.16 | 179.05 | -15.75 | -136.8 | -10.81 | -16.96 | 9.37 | -10.78 | 174.21 | -15.85 | -141.34 | -10.58 | -16.54 | 9.62 | -10.89 | 172.28 | -16.99 | -142.6 | -11 | -16.54 | 10.21 | -10.96 | 174.07 | -17.9 | -138.11 | -11.25 | -16.68 | 10.38 | -10.83 | 174.75 | -18.73 | -131.45 | -11.26 | -16.74 | 10.29 | -10.65 | 174.26 | -19.15 | -125.52 | -11.12 | -16.77 | 10.06 | -10.79 | 174.13 | -19.43 | -115.67 | -11.17 | -17.36 | 9.32 | -10.88 | 173.54 | -19.01 | -107.6 | -11.05 | -18.03 | 8.36 | -11.2 | 173.13 | -18.49 | -103.42 | -11.1 | -19.04 | 7.38 | -11.17 | 174.92 | -17.84 | -97.86 | -10.87 | -19.59 | 6.68 | -11.16 | 174.31 | -17.05 | -94.41 | -10.6 | -20.32 | 5.89 | -11.15 | 174.26 | -16.11 | -93.8 | -10.27 | -21.36 | 4.97 | -11.15 | 174.58 | -15.3 | -95.96 | -9.97 | -22.56 | 4.15 | -11.1 | 175.51 | -15.22 | -97.76 | -9.91 | -22.5 | 4.15 | -10.65 | 175.53 | -14.94 | -95.39 | -9.53 | -21.85 | 4.29 | -10.6 | 174.58 | -14.61 | -94.35 | -9.37 | -22.26 | 4.01 | -10.39 | 174.26 | -14.13 | -92.65 | -9.05 | -22.44 | 3.78 | -10.09 | 173.03 | -13.38 | -90.9 | -8.58 | -22.81 | 3.42 | -10.02 | 170.85 | -12.61 | -91.18 | -8.23 | -23.96 | 2.87 | -10.04 | 169.9 | -11.96 | -91.59 | -7.96 | -25.51 | 2.32 | -10.12 | 168.48 | -11.41 | -93.72 | -7.75 | -27.69 | 1.75 | -10.19 | 167.26 | -10.77 | -95.09 | -7.49 | -30.04 | 1.3 | -10.41 | 166 | -10.17 | -99.8 | -7.28 | -35.39 | 0.68 | -10.7 | 166.12 | -9.95 | -104.93 | -7.31 | -34.39 | 0.77 | -10.91 | 167.01 | -10.1 | -107.27 | -7.49 | -31.95 | 1.04 | -10.95 | 167.61 | -9.99 | -109.7 | -7.46 | -28.93 | 1.47 | -10.89 | 167.48 | -10.01 | -113.75 | -7.47 | -26.59 | 1.93 | -11.03 | 167.4 | -10.4 | -116.06 | -7.76 | -25.93 | 2.15 | -11.3 | 168.56 | -10.71 | -115.38 | -8.06 | -25.99 | 2.22 | -11.44 | 171.43 | -10.83 | -114.22 | -8.2 | -25.16 | 2.48 | -11.08 | 175.4 | -10.67 | -114.49 | -8 | -23.04 | 3.11 | -10.46 | 176.31 | -10.83 | -114.73 | -7.78 | -22.35 | 3.28 | -9.95 | 174.67 | -10.88 | -113.42 | -7.5 | -22.99 | 2.95 | -9.92 | 172.08 | -10.79 | -112.25 | -7.4 | -24.78 | 2.36 | -10.12 | 169.85 | -10.55 | -112.59 | -7.37 | -26.42 | 1.95 | -10.41 | 167.52 | -10.51 | -114.73 | -7.5 | -26.88 | 1.87 | -10.89 | 167.61 | -10.65 | -116.87 | -7.83 | -25.69 | 2.23 | -11.47 | 170.12 | -11.25 | -117.73 | -8.46 | -24.51 | 2.76 | -11.65 | 174.2 | -11.78 | -115.39 | -8.83 | -24.08 | 3.03 | -11.28 | 178.17 | -12.03 | -111.09 | -8.76 | -23.9 | 3.07 | -10.53 | 178.68 | -11.47 | -107.61 | -8.07 | -24.37 | 2.68 | -10.14 | 175.72 | -11.17 | -107.27 | -7.68 | -25.51 | 2.24 | -10.32 | 172.6 | -10.99 | -106.26 | -7.66 | -28.91 | 1.51 | -10.75 | 170.52 | -10.62 | -107.58 | -7.7 | -30.64 | 1.24 | -11.31 | 171.94 | -10.6 | -110.8 | -7.99 | -26.48 | 2.08 | -11.37 | 173.95 | -10.8 | -113.64 | -8.17 | -24.19 | 2.77 | -11.39 | 175.74 | -11.49 | -113.59 | -8.55 | -23.92 | 2.99 | -11.29 | 178.23 | -11.86 | -110.34 | -8.67 | -24.23 | 2.92 | -10.82 | 177.85 | -11.89 | -107.79 | -8.41 | -24.86 | 2.63 | -10.53 | 175.58 | -11.42 | -105.87 | -8 | -26.98 | 1.96 | -10.4 | 172.66 | -10.67 | -107.02 | -7.55 | -28.85 | 1.5 | -10.62 | 170.9 | -10.53 | -109.96 | -7.6 | -28.03 | 1.66 | -10.75 | 172.23 | -10.82 | -111.71 | -7.84 | -26.09 | 2.14 | -10.43 | 170.57 | -10.64 | -113.81 | -7.59 | -25.54 | 2.21 | -10.48 | 167.76 | -10.92 | -117.35 | -7.76 | -25.16 | 2.36 | -10.59 | 168.19 | -11.54 | -116.51 | -8.11 | -25.19 | 2.45 | -10.66 | 167.43 | -11.96 | -114.51 | -8.32 | -26.15 | 2.24 | -10.52 | 166.86 | -11.73 | -111.22 | -8.11 | -28.19 | 1.73 | -10.4 | 163.54 | -11.52 | -111.51 | -7.94 | -30.07 | 1.36 | -10.41 | 161.75 | -11.37 | -109.54 | -7.87 | -32.89 | 0.98 | -10.44 | 160.86 | -10.83 | -107.54 | -7.63 | -39.19 | 0.46 | -10.42 | 158.46 | -10.24 | -109.8 | -7.32 | -42.04 | 0.32 | -10.67 | 156.57 | -9.99 | -112.9 | -7.31 | -35.44 | 0.68 | -10.96 | 155.82 | -9.8 | -115.08 | -7.35 | -30.82 | 1.17 | -11.13 | 156.62 | -9.78 | -117.65 | -7.42 | -28.71 | 1.5 | -11.41 | 157.27 | -10.2 | -119.22 | -7.79 | -28.74 | 1.56 | -11.16 | 157.73 | -10.63 | -118.96 | -7.89 | -31.52 | 1.15 | -11 | 155.52 | -10.53 | -116.54 | -7.75 | -37.47 | 0.57 | -11.11 | 153.04 | -10.18 | -116.78 | -7.62 | -33.13 | 0.92 | -11.75 | 154.04 | -10.27 | -115.87 | -7.97 | -29.39 | 1.48 | -11.88 | 156.23 | -10.12 | -114.11 | -7.95 | -27.84 | 1.76 | -11.94 | 157.42 | -9.64 | -114.55 | -7.7 | -25.24 | 2.32 | -11.75 | 159.93 | -9.3 | -116.37 | -7.45 | -23.9 | 2.63 | -11.75 | 160.75 | -9.57 | -118.68 | -7.61 | -24.11 | 2.62 | -11.74 | 161.97 | -9.79 | -117.89 | -7.73 | -24.73 | 2.47 | -11.61 | 161.49 | -9.69 | -118.23 | -7.62 | -24.73 | 2.44 | -11.58 | 160.93 | -9.81 | -120.49 | -7.68 | -24.62 | 2.49 | -11.66 | 160.91 | -10.2 | -120.66 | -7.93 | -25.58 | 2.29 | -11.81 | 159.74 | -10.62 | -119.64 | -8.21 | -27.63 | 1.86 | -12.12 | 160.35 | -10.78 | -117.92 | -8.43 | -27.96 | 1.84 | -12.16 | 161.63 | -10.79 | -116.72 | -8.46 | -27.87 | 1.87 | -12.34 | 161.72 | -10.87 | -115.61 | -8.59 | -28.08 | 1.85 | -12.63 | 163.23 | -10.75 | -113.41 | -8.64 | -26.88 | 2.14 | -12.88 | 164.82 | -10.51 | -112.56 | -8.62 | -25.1 | 2.62 | -12.97 | 169.23 | -10.29 | -114.06 | -8.57 | -22.9 | 3.38 | -12.6 | 172.03 | -10.18 | -116.08 | -8.4 | -21.91 | 3.72 | -12.13 | 173.05 | -10.49 | -119.33 | -8.43 | -21.62 | 3.87 | -11.59 | 172.53 | -11.23 | -120.34 | -8.57 | -22.41 | 3.58 | -11.36 | 169.26 | -11.96 | -117.8 | -8.74 | -25 | 2.7 | -11.4 | 166.13 | -12.09 | -114.49 | -8.76 | -28.67 | 1.76 | -11.77 | 164.93 | -12.35 | -113.26 | -9.06 | -31.11 | 1.38 | -12.23 | 165.81 | -12.84 | -108.2 | -9.52 | -35.61 | 0.86
627 | I625i628 | 160 | 10 | -12.45 | 164.86 | -18.68 | -94.26 | -12.38 | -19.24 | 9.27 | -12.86 | 165.46 | -18.57 | -91.89 | -12.65 | -19.89 | 8.82 | -13.19 | 166.36 | -18.13 | -91.25 | -12.67 | -20.82 | 7.78 | -13.83 | 168.91 | -17.68 | -92.29 | -12.83 | -22.42 | 6.37 | -14.26 | 172.2 | -17.62 | -96.53 | -12.97 | -23.32 | 5.56 | -14.33 | -1.55 | -17.89 | -98.42 | -13.1 | -22.94 | 5.81 | -13.91 | 1.3 | -18.19 | -101.35 | -12.98 | -21.54 | 6.81 | -13.52 | 3.82 | -18.84 | -102.58 | -13.02 | -20.15 | 8.2 | -12.76 | -174.46 | -19.2 | -100.66 | -12.67 | -18.89 | 9.28 | -11.81 | 3.78 | -19.22 | -98.35 | -12.03 | -17.63 | 10.18 | -11.43 | -1.24 | -19.41 | -99.68 | -11.84 | -17 | 10.91 | -11.65 | -3.09 | -20.33 | -96.63 | -12.32 | -16.95 | 11.88 | -11.81 | -1.11 | -20.65 | -86.06 | -12.67 | -16.86 | 12.93 | -11.76 | 0.11 | -20.36 | -77.15 | -12.68 | -16.73 | 13.43 | -11.58 | -0.04 | -19.65 | -71.84 | -12.43 | -16.53 | 13.39 | -11.75 | 0.31 | -19.17 | -66.94 | -12.36 | -16.94 | 12.36 | -11.88 | 0.29 | -18.42 | -62.92 | -12.19 | -17.35 | 11.4 | -12.25 | 0.83 | -17.8 | -62.3 | -12.14 | -18.22 | 9.91 | -12.28 | 3.81 | -17.1 | -59.77 | -11.82 | -18.76 | 8.73 | -12.17 | 4.68 | -16.4 | -58.89 | -11.43 | -19.26 | 7.76 | -12.05 | 5.85 | -15.66 | -59.14 | -11.02 | -19.9 | 6.85 | -11.78 | 6.71 | -15 | -61.4 | -10.54 | -20.53 | 6.04 | -11.51 | 7.59 | -14.84 | -62.58 | -10.3 | -20.39 | 5.95 | -10.93 | 7.5 | -14.32 | -60.31 | -9.78 | -19.51 | 6.25 | -10.72 | 6.27 | -13.83 | -59.62 | -9.48 | -19.36 | 6.26 | -10.48 | 5.62 | -13.15 | -59.28 | -9.06 | -19.27 | 6.05 | -10.1 | 4.25 | -12.25 | -59.23 | -8.46 | -19.16 | 5.79 | -9.96 | 1.44 | -11.4 | -61.52 | -8 | -19.57 | 5.38 | -9.94 | 0.32 | -10.75 | -63.53 | -7.64 | -20.38 | 4.86 | -9.95 | -0.88 | -10.27 | -66.62 | -7.37 | -21.63 | 4.28 | -9.94 | -1.94 | -9.68 | -69.33 | -7.03 | -22.92 | 3.78 | -10.01 | -3.51 | -9.14 | -74.83 | -6.73 | -25.87 | 3.13 | -10.15 | -4.04 | -9.02 | -80.3 | -6.69 | -25.94 | 2.78 | -10.26 | -3.78 | -9.22 | -83.21 | -6.82 | -25.31 | 2.62 | -10.26 | -4.1 | -9.14 | -85.9 | -6.77 | -24.04 | 2.7 | -10.19 | -5 | -9.17 | -90.07 | -6.75 | -23.34 | 2.71 | -10.3 | -5.69 | -9.52 | -92.52 | -6.99 | -23.46 | 2.68 | -10.54 | -5.09 | -9.77 | -92.44 | -7.23 | -23.69 | 2.67 | -10.69 | -2.99 | -9.85 | -92.05 | -7.34 | -23.62 | 2.7 | -10.36 | -0.03 | -9.69 | -92.97 | -7.11 | -23.35 | 2.73 | -9.82 | 0.21 | -9.78 | -94.04 | -6.89 | -23.65 | 2.63 | -9.38 | -1.9 | -9.83 | -93.72 | -6.68 | -23.39 | 2.58 | -9.46 | 175.18 | -9.79 | -93.79 | -6.69 | -23.77 | 2.45 | -9.73 | 172.95 | -9.73 | -95.08 | -6.79 | -24.67 | 2.25 | -10.06 | 171.06 | -9.82 | -97.46 | -6.99 | -25.3 | 2.14 | -10.51 | 170.93 | -10.06 | -99.23 | -7.34 | -25.14 | 2.25 | -11.1 | 173.45 | -10.7 | -99.86 | -7.96 | -25.81 | 2.29 | -11.29 | -2.13 | -11.22 | -97.31 | -8.32 | -26.79 | 2.23 | -10.92 | 1.48 | -11.36 | -93.38 | -8.2 | -26.55 | 2.26 | -10.2 | 1.85 | -10.91 | -91.18 | -7.6 | -26.04 | 2.15 | -9.81 | -1.18 | -10.68 | -91.54 | -7.27 | -25.58 | 2.12 | -9.95 | 175.81 | -10.61 | -90.84 | -7.32 | -26.42 | 1.99 | -10.37 | 173.69 | -10.44 | -92.26 | -7.45 | -27.36 | 1.87 | -10.9 | 174.51 | -10.55 | -94.75 | -7.77 | -26.05 | 2.13 | -10.95 | 176.28 | -10.84 | -96.36 | -7.96 | -25.56 | 2.34 | -11.07 | 177.65 | -11.47 | -95.37 | -8.35 | -25.13 | 2.57 | -11.01 | 0.1 | -11.75 | -91.65 | -8.45 | -24.7 | 2.71 | -10.61 | -0.51 | -11.67 | -89.26 | -8.21 | -24.11 | 2.81 | -10.34 | 177.6 | -11.19 | -87.81 | -7.84 | -24.59 | 2.63 | -10.2 | 174.89 | -10.52 | -89.22 | -7.44 | -25.29 | 2.43 | -10.45 | 173.56 | -10.47 | -92.49 | -7.52 | -25.55 | 2.28 | -10.6 | 174.56 | -10.79 | -93.57 | -7.77 | -24.94 | 2.44 | -10.28 | 172.81 | -10.7 | -94.87 | -7.57 | -24.2 | 2.61 | -10.33 | 170.15 | -10.93 | -97.38 | -7.72 | -23.81 | 2.78 | -10.44 | 170.58 | -11.42 | -95.72 | -8.02 | -23.47 | 3.02 | -10.47 | 169.86 | -11.64 | -93.19 | -8.16 | -23.33 | 3.22 | -10.32 | 169.09 | -11.33 | -90.22 | -7.96 | -23.73 | 3.24 | -10.22 | 165.95 | -10.99 | -91.03 | -7.75 | -24.35 | 3.17 | -10.21 | 164.35 | -10.75 | -89.85 | -7.65 | -25.46 | 3.13 | -10.2 | 163.5 | -10.18 | -88.54 | -7.37 | -28.24 | 3.01 | -10.18 | 161.11 | -9.66 | -91.09 | -7.1 | -29.57 | 2.93 | -10.36 | 158.97 | -9.45 | -94.33 | -7.07 | -26.33 | 3.05 | -10.59 | 157.88 | -9.34 | -96.51 | -7.1 | -24.1 | 3.25 | -10.81 | 158.47 | -9.35 | -98.62 | -7.19 | -23.31 | 3.28 | -11.01 | 159.1 | -9.71 | -100.02 | -7.46 | -23.72 | 3.13 | -10.85 | 159.52 | -10 | -99.3 | -7.55 | -25.09 | 2.96 | -10.65 | 157.71 | -9.75 | -96.79 | -7.36 | -27.36 | 3.03 | -10.76 | 155.14 | -9.32 | -97.61 | -7.19 | -24.78 | 3.42 | -11.34 | 156.2 | -9.44 | -97.93 | -7.49 | -23.25 | 3.55 | -11.37 | 158.3 | -9.3 | -96.81 | -7.41 | -22.57 | 3.59 | -11.39 | 159.34 | -8.9 | -97.09 | -7.18 | -21.16 | 3.86 | -11.22 | 161.15 | -8.64 | -99.22 | -6.94 | -20.78 | 3.76 | -11.14 | 161.76 | -8.91 | -101.17 | -7.05 | -21.39 | 3.49 | -11.12 | 162.35 | -9.14 | -99.86 | -7.19 | -21.65 | 3.48 | -10.95 | 161.75 | -8.97 | -99.87 | -7.03 | -21.39 | 3.55 | -10.88 | 160.95 | -9.01 | -102.18 | -7.01 | -21.5 | 3.46 | -10.96 | 160.25 | -9.4 | -102.34 | -7.27 | -22.06 | 3.39 | -11.09 | 159.01 | -9.75 | -101.22 | -7.54 | -22.91 | 3.35 | -11.34 | 158.97 | -9.8 | -99.62 | -7.7 | -22.76 | 3.56 | -11.35 | 159.4 | -9.72 | -98.52 | -7.67 | -22.45 | 3.73 | -11.58 | 158.82 | -9.72 | -97.75 | -7.79 | -22.32 | 3.93 | -11.9 | 159.62 | -9.55 | -96.18 | -7.84 | -21.47 | 4.28 | -12.19 | 161.04 | -9.37 | -96.55 | -7.83 | -20.72 | 4.42 | -12.29 | 164.12 | -9.21 | -98.27 | -7.76 | -19.84 | 4.59 | -12 | 166.57 | -9.14 | -100.31 | -7.59 | -19.79 | 4.41 | -11.61 | 167.37 | -9.48 | -103.36 | -7.62 | -20.46 | 4.04 | -11.19 | 167.05 | -10.24 | -103.88 | -7.84 | -21.63 | 3.6 | -10.93 | 163.56 | -10.86 | -101.22 | -8.05 | -22.23 | 3.55 | -10.98 | 160.27 | -10.93 | -97.66 | -8.16 | -23.11 | 3.72 | -11.35 | 158.2 | -11.06 | -96.61 | -8.44 | -23.95 | 3.92 | -11.91 | 158.58 | -11.4 | -92.45 | -8.92 | -26 | 4.05
626 | I625i628 | 160 | 20 | -12.45 | 164.86 | -18.68 | -94.26 | -12.38 | -19.24 | 9.27 | -12.86 | 165.46 | -18.57 | -91.89 | -12.65 | -19.89 | 8.82 | -13.19 | 166.36 | -18.13 | -91.25 | -12.67 | -20.82 | 7.78 | -13.83 | 168.91 | -17.68 | -92.29 | -12.83 | -22.42 | 6.37 | -14.26 | 172.2 | -17.62 | -96.53 | -12.97 | -23.32 | 5.56 | -14.33 | -1.55 | -17.89 | -98.42 | -13.1 | -22.94 | 5.81 | -13.91 | 1.3 | -18.19 | -101.35 | -12.98 | -21.54 | 6.81 | -13.52 | 3.82 | -18.84 | -102.58 | -13.02 | -20.15 | 8.2 | -12.76 | -174.46 | -19.2 | -100.66 | -12.67 | -18.89 | 9.28 | -11.81 | 3.78 | -19.22 | -98.35 | -12.03 | -17.63 | 10.18 | -11.43 | -1.24 | -19.41 | -99.68 | -11.84 | -17 | 10.91 | -11.65 | -3.09 | -20.33 | -96.63 | -12.32 | -16.95 | 11.88 | -11.81 | -1.11 | -20.65 | -86.06 | -12.67 | -16.86 | 12.93 | -11.76 | 0.11 | -20.36 | -77.15 | -12.68 | -16.73 | 13.43 | -11.58 | -0.04 | -19.65 | -71.84 | -12.43 | -16.53 | 13.39 | -11.75 | 0.31 | -19.17 | -66.94 | -12.36 | -16.94 | 12.36 | -11.88 | 0.29 | -18.42 | -62.92 | -12.19 | -17.35 | 11.4 | -12.25 | 0.83 | -17.8 | -62.3 | -12.14 | -18.22 | 9.91 | -12.28 | 3.81 | -17.1 | -59.77 | -11.82 | -18.76 | 8.73 | -12.17 | 4.68 | -16.4 | -58.89 | -11.43 | -19.26 | 7.76 | -12.05 | 5.85 | -15.66 | -59.14 | -11.02 | -19.9 | 6.85 | -11.78 | 6.71 | -15 | -61.4 | -10.54 | -20.53 | 6.04 | -11.51 | 7.59 | -14.84 | -62.58 | -10.3 | -20.39 | 5.95 | -10.93 | 7.5 | -14.32 | -60.31 | -9.78 | -19.51 | 6.25 | -10.72 | 6.27 | -13.83 | -59.62 | -9.48 | -19.36 | 6.26 | -10.48 | 5.62 | -13.15 | -59.28 | -9.06 | -19.27 | 6.05 | -10.1 | 4.25 | -12.25 | -59.23 | -8.46 | -19.16 | 5.79 | -9.96 | 1.44 | -11.4 | -61.52 | -8 | -19.57 | 5.38 | -9.94 | 0.32 | -10.75 | -63.53 | -7.64 | -20.38 | 4.86 | -9.95 | -0.88 | -10.27 | -66.62 | -7.37 | -21.63 | 4.28 | -9.94 | -1.94 | -9.68 | -69.33 | -7.03 | -22.92 | 3.78 | -10.01 | -3.51 | -9.14 | -74.83 | -6.73 | -25.87 | 3.13 | -10.15 | -4.04 | -9.02 | -80.3 | -6.69 | -25.94 | 2.78 | -10.26 | -3.78 | -9.22 | -83.21 | -6.82 | -25.31 | 2.62 | -10.26 | -4.1 | -9.14 | -85.9 | -6.77 | -24.04 | 2.7 | -10.19 | -5 | -9.17 | -90.07 | -6.75 | -23.34 | 2.71 | -10.3 | -5.69 | -9.52 | -92.52 | -6.99 | -23.46 | 2.68 | -10.54 | -5.09 | -9.77 | -92.44 | -7.23 | -23.69 | 2.67 | -10.69 | -2.99 | -9.85 | -92.05 | -7.34 | -23.62 | 2.7 | -10.36 | -0.03 | -9.69 | -92.97 | -7.11 | -23.35 | 2.73 | -9.82 | 0.21 | -9.78 | -94.04 | -6.89 | -23.65 | 2.63 | -9.38 | -1.9 | -9.83 | -93.72 | -6.68 | -23.39 | 2.58 | -9.46 | 175.18 | -9.79 | -93.79 | -6.69 | -23.77 | 2.45 | -9.73 | 172.95 | -9.73 | -95.08 | -6.79 | -24.67 | 2.25 | -10.06 | 171.06 | -9.82 | -97.46 | -6.99 | -25.3 | 2.14 | -10.51 | 170.93 | -10.06 | -99.23 | -7.34 | -25.14 | 2.25 | -11.1 | 173.45 | -10.7 | -99.86 | -7.96 | -25.81 | 2.29 | -11.29 | -2.13 | -11.22 | -97.31 | -8.32 | -26.79 | 2.23 | -10.92 | 1.48 | -11.36 | -93.38 | -8.2 | -26.55 | 2.26 | -10.2 | 1.85 | -10.91 | -91.18 | -7.6 | -26.04 | 2.15 | -9.81 | -1.18 | -10.68 | -91.54 | -7.27 | -25.58 | 2.12 | -9.95 | 175.81 | -10.61 | -90.84 | -7.32 | -26.42 | 1.99 | -10.37 | 173.69 | -10.44 | -92.26 | -7.45 | -27.36 | 1.87 | -10.9 | 174.51 | -10.55 | -94.75 | -7.77 | -26.05 | 2.13 | -10.95 | 176.28 | -10.84 | -96.36 | -7.96 | -25.56 | 2.34 | -11.07 | 177.65 | -11.47 | -95.37 | -8.35 | -25.13 | 2.57 | -11.01 | 0.1 | -11.75 | -91.65 | -8.45 | -24.7 | 2.71 | -10.61 | -0.51 | -11.67 | -89.26 | -8.21 | -24.11 | 2.81 | -10.34 | 177.6 | -11.19 | -87.81 | -7.84 | -24.59 | 2.63 | -10.2 | 174.89 | -10.52 | -89.22 | -7.44 | -25.29 | 2.43 | -10.45 | 173.56 | -10.47 | -92.49 | -7.52 | -25.55 | 2.28 | -10.6 | 174.56 | -10.79 | -93.57 | -7.77 | -24.94 | 2.44 | -10.28 | 172.81 | -10.7 | -94.87 | -7.57 | -24.2 | 2.61 | -10.33 | 170.15 | -10.93 | -97.38 | -7.72 | -23.81 | 2.78 | -10.44 | 170.58 | -11.42 | -95.72 | -8.02 | -23.47 | 3.02 | -10.47 | 169.86 | -11.64 | -93.19 | -8.16 | -23.33 | 3.22 | -10.32 | 169.09 | -11.33 | -90.22 | -7.96 | -23.73 | 3.24 | -10.22 | 165.95 | -10.99 | -91.03 | -7.75 | -24.35 | 3.17 | -10.21 | 164.35 | -10.75 | -89.85 | -7.65 | -25.46 | 3.13 | -10.2 | 163.5 | -10.18 | -88.54 | -7.37 | -28.24 | 3.01 | -10.18 | 161.11 | -9.66 | -91.09 | -7.1 | -29.57 | 2.93 | -10.36 | 158.97 | -9.45 | -94.33 | -7.07 | -26.33 | 3.05 | -10.59 | 157.88 | -9.34 | -96.51 | -7.1 | -24.1 | 3.25 | -10.81 | 158.47 | -9.35 | -98.62 | -7.19 | -23.31 | 3.28 | -11.01 | 159.1 | -9.71 | -100.02 | -7.46 | -23.72 | 3.13 | -10.85 | 159.52 | -10 | -99.3 | -7.55 | -25.09 | 2.96 | -10.65 | 157.71 | -9.75 | -96.79 | -7.36 | -27.36 | 3.03 | -10.76 | 155.14 | -9.32 | -97.61 | -7.19 | -24.78 | 3.42 | -11.34 | 156.2 | -9.44 | -97.93 | -7.49 | -23.25 | 3.55 | -11.37 | 158.3 | -9.3 | -96.81 | -7.41 | -22.57 | 3.59 | -11.39 | 159.34 | -8.9 | -97.09 | -7.18 | -21.16 | 3.86 | -11.22 | 161.15 | -8.64 | -99.22 | -6.94 | -20.78 | 3.76 | -11.14 | 161.76 | -8.91 | -101.17 | -7.05 | -21.39 | 3.49 | -11.12 | 162.35 | -9.14 | -99.86 | -7.19 | -21.65 | 3.48 | -10.95 | 161.75 | -8.97 | -99.87 | -7.03 | -21.39 | 3.55 | -10.88 | 160.95 | -9.01 | -102.18 | -7.01 | -21.5 | 3.46 | -10.96 | 160.25 | -9.4 | -102.34 | -7.27 | -22.06 | 3.39 | -11.09 | 159.01 | -9.75 | -101.22 | -7.54 | -22.91 | 3.35 | -11.34 | 158.97 | -9.8 | -99.62 | -7.7 | -22.76 | 3.56 | -11.35 | 159.4 | -9.72 | -98.52 | -7.67 | -22.45 | 3.73 | -11.58 | 158.82 | -9.72 | -97.75 | -7.79 | -22.32 | 3.93 | -11.9 | 159.62 | -9.55 | -96.18 | -7.84 | -21.47 | 4.28 | -12.19 | 161.04 | -9.37 | -96.55 | -7.83 | -20.72 | 4.42 | -12.29 | 164.12 | -9.21 | -98.27 | -7.76 | -19.84 | 4.59 | -12 | 166.57 | -9.14 | -100.31 | -7.59 | -19.79 | 4.41 | -11.61 | 167.37 | -9.48 | -103.36 | -7.62 | -20.46 | 4.04 | -11.19 | 167.05 | -10.24 | -103.88 | -7.84 | -21.63 | 3.6 | -10.93 | 163.56 | -10.86 | -101.22 | -8.05 | -22.23 | 3.55 | -10.98 | 160.27 | -10.93 | -97.66 | -8.16 | -23.11 | 3.72 | -11.35 | 158.2 | -11.06 | -96.61 | -8.44 | -23.95 | 3.92 | -11.91 | 158.58 | -11.4 | -92.45 | -8.92 | -26 | 4.05
625 | M | 160 | 30 | -13.19 | 167.69 | -21.46 | -54.1 | -13.99 | -18.18 | 12.53 | -13.66 | 168.3 | -20.93 | -52.35 | -14.24 | -18.72 | 11.95 | -14.04 | 169.98 | -20.2 | -53.83 | -14.21 | -19.57 | 10.49 | -14.69 | 172.96 | -19.68 | -57.98 | -14.3 | -21.24 | 8.41 | -15.14 | 177.09 | -19.89 | -64.88 | -14.43 | -23.2 | 6.63 | -15.15 | -176.14 | -20.45 | -67.65 | -14.49 | -23.92 | 6.11 | -14.58 | -173.21 | -21.12 | -69.89 | -14.29 | -22.75 | 6.9 | -14.13 | -170.87 | -22.16 | -69.02 | -14.28 | -21.34 | 8.28 | -13.36 | -169.52 | -22.6 | -65.35 | -13.85 | -19.85 | 9.57 | -12.46 | -171.49 | -22.68 | -59.91 | -13.25 | -18.29 | 10.98 | -12.09 | -176.69 | -22.97 | -58.03 | -13.1 | -17.46 | 12.19 | -12.42 | -178.46 | -23.68 | -50.67 | -13.65 | -17.35 | 13.56 | -12.67 | -176.28 | -23.41 | -34 | -14.09 | -17.05 | 15.47 | -12.69 | -174.53 | -21.99 | -22.84 | -14.11 | -16.71 | 16.56 | -12.5 | -174.33 | -20.15 | -18.15 | -13.73 | -16.28 | 16.71 | -12.71 | -173.5 | -18.91 | -18.21 | -13.54 | -16.52 | 15.4 | -12.89 | -172.96 | -17.83 | -18.24 | -13.33 | -16.67 | 14.44 | -13.3 | -171.47 | -17.1 | -21.18 | -13.18 | -17.4 | 12.45 | -13.39 | -167.3 | -16.36 | -21.69 | -12.77 | -17.94 | 10.79 | -13.18 | -164.95 | -15.75 | -23.36 | -12.25 | -18.2 | 9.63 | -12.95 | -162.55 | -15.22 | -24.48 | -11.77 | -18.44 | 8.72 | -12.4 | -161.16 | -14.7 | -26.84 | -11.12 | -18.5 | 7.93 | -11.93 | -160.32 | -14.46 | -27.41 | -10.7 | -18.27 | 7.74 | -11.21 | -160.53 | -13.7 | -25.23 | -10.04 | -17.16 | 8.21 | -10.83 | -162.05 | -13.04 | -24.89 | -9.6 | -16.46 | 8.5 | -10.57 | -163.01 | -12.18 | -25.91 | -9.08 | -16.11 | 8.31 | -10.11 | -164.53 | -11.13 | -27.57 | -8.34 | -15.51 | 8.16 | -9.91 | -167.96 | -10.19 | -31.86 | -7.76 | -15.17 | 7.9 | -9.83 | -169.26 | -9.55 | -35.48 | -7.33 | -15.24 | 7.4 | -9.78 | -170.24 | -9.13 | -39.53 | -7 | -15.57 | 6.81 | -9.7 | -171.14 | -8.58 | -43.58 | -6.58 | -15.8 | 6.27 | -9.61 | -173.03 | -8.11 | -49.85 | -6.18 | -16.35 | 5.57 | -9.6 | -174.2 | -8.09 | -55.66 | -6.07 | -17.49 | 4.78 | -9.61 | -174.58 | -8.34 | -59.16 | -6.16 | -18.66 | 4.2 | -9.56 | -175.8 | -8.29 | -62.11 | -6.08 | -19.15 | 3.92 | -9.48 | -177.49 | -8.32 | -66.39 | -6.02 | -20.09 | 3.48 | -9.58 | -178.77 | -8.64 | -68.99 | -6.21 | -20.99 | 3.21 | -9.78 | -178.73 | -8.83 | -69.5 | -6.4 | -21.4 | 3.12 | -9.93 | -177.41 | -8.86 | -69.88 | -6.47 | -22.07 | 2.91 | -9.64 | -175.47 | -8.71 | -71.44 | -6.22 | -23.67 | 2.34 | -9.17 | -175.89 | -8.74 | -73.35 | -6 | -24.96 | 1.97 | -8.82 | -178.48 | -8.79 | -74.01 | -5.86 | -23.79 | 2.22 | -8.99 | 178.28 | -8.79 | -75.33 | -5.97 | -22.77 | 2.53 | -9.34 | 176.05 | -8.92 | -77.56 | -6.2 | -22.92 | 2.55 | -9.7 | 174.61 | -9.13 | -80.18 | -6.48 | -23.71 | 2.4 | -10.12 | 174.26 | -9.47 | -81.59 | -6.85 | -24.59 | 2.27 | -10.73 | 176.78 | -10.14 | -81.99 | -7.46 | -27.11 | 1.82 | -10.93 | -178.47 | -10.67 | -79.22 | -7.81 | -29.51 | 1.43 | -10.56 | -175.2 | -10.69 | -75.67 | -7.65 | -29.19 | 1.46 | -9.87 | -174.98 | -10.34 | -74.76 | -7.13 | -27.71 | 1.63 | -9.48 | -178.09 | -10.18 | -75.8 | -6.87 | -25.66 | 2.01 | -9.59 | 179.01 | -10.24 | -75.41 | -6.98 | -23.94 | 2.48 | -10 | 176.85 | -10.26 | -76.94 | -7.2 | -24.09 | 2.5 | -10.49 | 177.07 | -10.5 | -78.69 | -7.55 | -25.62 | 2.18 | -10.53 | 178.61 | -10.88 | -79.07 | -7.74 | -26.93 | 1.92 | -10.76 | 179.55 | -11.45 | -77.16 | -8.15 | -26.35 | 2.15 | -10.73 | -178.03 | -11.64 | -72.96 | -8.24 | -25.18 | 2.49 | -10.4 | -178.87 | -11.45 | -70.73 | -8 | -23.37 | 2.99 | -10.16 | 179.61 | -10.95 | -69.76 | -7.68 | -22.21 | 3.3 | -10 | 177.11 | -10.37 | -71.43 | -7.33 | -21.72 | 3.35 | -10.28 | 176.21 | -10.4 | -75.02 | -7.45 | -23.08 | 2.9 | -10.44 | 176.89 | -10.76 | -75.42 | -7.69 | -23.79 | 2.74 | -10.12 | 175.04 | -10.76 | -75.94 | -7.54 | -22.86 | 3.01 | -10.18 | 172.53 | -10.94 | -77.41 | -7.68 | -22.47 | 3.2 | -10.29 | 172.97 | -11.31 | -74.93 | -7.93 | -21.75 | 3.59 | -10.29 | 172.3 | -11.32 | -71.88 | -8 | -20.51 | 4.19 | -10.13 | 171.32 | -10.94 | -69.21 | -7.81 | -19.27 | 4.76 | -10.04 | 168.36 | -10.45 | -70.54 | -7.55 | -18.63 | 4.98 | -10 | 166.96 | -10.14 | -70.17 | -7.42 | -18.02 | 5.28 | -9.95 | 166.14 | -9.52 | -69.55 | -7.12 | -17.3 | 5.56 | -9.94 | 163.77 | -9.08 | -72.39 | -6.87 | -17.1 | 5.53 | -10.06 | 161.36 | -8.92 | -75.77 | -6.82 | -17.21 | 5.42 | -10.22 | 159.94 | -8.88 | -77.94 | -6.86 | -17.37 | 5.34 | -10.5 | 160.32 | -8.92 | -79.59 | -6.96 | -17.91 | 5.06 | -10.6 | 160.93 | -9.21 | -80.82 | -7.13 | -18.7 | 4.7 | -10.54 | 161.31 | -9.37 | -79.64 | -7.21 | -18.66 | 4.77 | -10.3 | 159.9 | -8.98 | -77.04 | -6.97 | -17.24 | 5.5 | -10.42 | 157.23 | -8.46 | -78.44 | -6.76 | -16.43 | 5.93 | -10.93 | 158.36 | -8.61 | -79.98 | -7.01 | -17.11 | 5.62 | -10.87 | 160.38 | -8.48 | -79.5 | -6.88 | -17.3 | 5.41 | -10.84 | 161.25 | -8.16 | -79.63 | -6.66 | -17.08 | 5.4 | -10.68 | 162.36 | -7.98 | -82.07 | -6.43 | -17.67 | 4.89 | -10.53 | 162.78 | -8.25 | -83.66 | -6.49 | -18.67 | 4.36 | -10.5 | 162.73 | -8.49 | -81.84 | -6.64 | -18.57 | 4.5 | -10.3 | 162.01 | -8.26 | -81.52 | -6.44 | -18.05 | 4.67 | -10.18 | 160.97 | -8.21 | -83.88 | -6.34 | -18.38 | 4.44 | -10.27 | 159.59 | -8.59 | -84.02 | -6.61 | -18.54 | 4.5 | -10.36 | 158.27 | -8.89 | -82.8 | -6.86 | -18.19 | 4.84 | -10.56 | 157.59 | -8.83 | -81.33 | -6.96 | -17.56 | 5.28 | -10.54 | 157.16 | -8.64 | -80.31 | -6.88 | -17.02 | 5.59 | -10.81 | 155.92 | -8.57 | -79.89 | -6.99 | -16.55 | 6.01 | -11.16 | 156.02 | -8.36 | -78.95 | -7.04 | -16.07 | 6.42 | -11.5 | 157.26 | -8.23 | -80.55 | -7.04 | -16.33 | 6.21 | -11.62 | 159.01 | -8.12 | -82.48 | -6.95 | -16.79 | 5.8 | -11.39 | 161.12 | -8.1 | -84.54 | -6.77 | -17.67 | 5.1 | -11.09 | 161.68 | -8.47 | -87.39 | -6.82 | -19.3 | 4.21 | -10.8 | 161.57 | -9.24 | -87.42 | -7.12 | -20.85 | 3.63 | -10.49 | 157.86 | -9.77 | -84.63 | -7.36 | -19.46 | 4.4 | -10.55 | 154.4 | -9.78 | -80.83 | -7.55 | -17.55 | 5.69 | -10.93 | 151.47 | -9.77 | -79.97 | -7.82 | -16.79 | 6.47 | -11.59 | 151.36 | -9.96 | -76.71 | -8.32 | -16.4 | 7.24
624 | I622i625 | 160 | 40 | -14.68 | 164.24 | -21.59 | -102.77 | -15.02 | -20.2 | 10.93 | -15.04 | 164.11 | -21.34 | -98.47 | -15.13 | -21.06 | 9.95 | -15.44 | 164.92 | -20.66 | -96.45 | -15.09 | -22.29 | 8.45 | -16.1 | 167.27 | -19.86 | -95.96 | -15.09 | -24.28 | 6.59 | -16.59 | 170.98 | -19.48 | -100.77 | -15.14 | -24.93 | 5.9 | -16.63 | -2.1 | -19.49 | -103.3 | -15.18 | -24.18 | 6.46 | -16.01 | 1.54 | -19.61 | -107.05 | -14.96 | -22.44 | 7.91 | -15.45 | 3.97 | -20.2 | -108.83 | -14.94 | -21.03 | 9.56 | -14.65 | 4.9 | -20.49 | -107.86 | -14.56 | -19.86 | 10.65 | -13.6 | 2.41 | -20.26 | -105.98 | -13.76 | -18.63 | 11.28 | -13.18 | -3.31 | -20.42 | -107.51 | -13.53 | -18.09 | 11.81 | -13.47 | -6.13 | -21.07 | -105.74 | -13.98 | -18.18 | 12.57 | -13.75 | -4.64 | -21.31 | -96.65 | -14.42 | -18.23 | 13.55 | -13.79 | -3.51 | -20.9 | -90.17 | -14.53 | -18.17 | 14.08 | -13.67 | -3.58 | -20.32 | -86.96 | -14.39 | -18.02 | 14.14 | -13.97 | -2.99 | -20.19 | -83.13 | -14.47 | -18.66 | 12.92 | -14.19 | -3.19 | -19.59 | -79.73 | -14.35 | -19.3 | 11.64 | -14.68 | -1.97 | -19.06 | -79.32 | -14.37 | -20.26 | 10.1 | -14.88 | 1.85 | -18.38 | -76.09 | -14.11 | -21.11 | 8.69 | -14.79 | 4.16 | -17.61 | -75.98 | -13.68 | -21.41 | 7.84 | -14.67 | 7.41 | -16.82 | -76.79 | -13.28 | -21.19 | 7.53 | -14.22 | -169.83 | -16.12 | -81.01 | -12.8 | -20.06 | 8.07 | -13.71 | -168.09 | -15.97 | -84.54 | -12.59 | -19.04 | 9.13 | -12.8 | -167.95 | -15.57 | -85.31 | -12.01 | -17.79 | 10.12 | -12.36 | -169.53 | -15.55 | -86.89 | -11.78 | -17.17 | 10.8 | -12.09 | -170.24 | -15.46 | -88 | -11.55 | -16.85 | 11.09 | -11.51 | -171.98 | -15.15 | -87.77 | -10.93 | -16.4 | 10.76 | -11.24 | 4.29 | -14.89 | -88.31 | -10.45 | -16.35 | 10.03 | -11.11 | 2.71 | -14.5 | -87.95 | -10.06 | -16.54 | 9.19 | -11.1 | 0.77 | -14.25 | -88.68 | -9.82 | -16.96 | 8.39 | -11.05 | -0.22 | -13.61 | -89.42 | -9.46 | -17.35 | 7.57 | -11.03 | -2.5 | -13 | -93 | -9.14 | -17.88 | 6.79 | -11.03 | -3.53 | -12.78 | -97.62 | -9.05 | -18.4 | 6.41 | -11.09 | -3.86 | -12.89 | -100.89 | -9.15 | -18.88 | 6.3 | -11.02 | -5.08 | -12.82 | -104.09 | -9.09 | -18.94 | 6.35 | -10.98 | -6.8 | -12.97 | -109.07 | -9.16 | -19.16 | 6.58 | -11.06 | -8.32 | -13.5 | -111.8 | -9.42 | -19.53 | 6.78 | -11.32 | -8.88 | -13.99 | -111.69 | -9.72 | -19.95 | 6.73 | -11.59 | -7.3 | -14.23 | -110.71 | -9.95 | -20.49 | 6.6 | -11.32 | -4.83 | -14.21 | -110.71 | -9.77 | -21.06 | 6.59 | -10.83 | -4.77 | -14.35 | -111.58 | -9.51 | -21.36 | 6.73 | -10.37 | -7.26 | -14.61 | -110.99 | -9.24 | -20.53 | 6.94 | -10.46 | 168.7 | -14.59 | -110.56 | -9.22 | -20.25 | 6.58 | -10.76 | 165.35 | -14.56 | -111.99 | -9.38 | -20.66 | 6.15 | -11.23 | 162.33 | -14.73 | -115.56 | -9.74 | -21.44 | 5.88 | -11.99 | 160.61 | -15.2 | -119.26 | -10.43 | -22.42 | 5.77 | -12.96 | 163.23 | -16.47 | -122.05 | -11.56 | -23.94 | 6.35 | -13.49 | -10.35 | -18.15 | -121.2 | -12.52 | -25.08 | 7.81 | -13.14 | -4.88 | -19.74 | -109.68 | -12.46 | -24.72 | 8.46 | -12.35 | -3.41 | -19.62 | -95.66 | -11.72 | -23.7 | 8 | -11.87 | -6.43 | -18.29 | -88.46 | -11.11 | -22.69 | 7.09 | -12.01 | 169.97 | -17.48 | -87.27 | -11.06 | -22.23 | 6.47 | -12.62 | 167.13 | -16.99 | -89.3 | -11.35 | -23.15 | 5.59 | -13.42 | 167.9 | -17.21 | -92.16 | -11.94 | -24.82 | 4.9 | -13.74 | 171.13 | -17.7 | -93.31 | -12.34 | -25.8 | 4.74 | -14.06 | 174.44 | -18.77 | -87.88 | -12.9 | -25.33 | 5.44 | -13.96 | -0.68 | -18.98 | -76.54 | -12.94 | -24.46 | 5.95 | -13.47 | -0.09 | -17.88 | -70.98 | -12.35 | -23.45 | 5.75 | -13.07 | 178.84 | -16.52 | -70.01 | -11.66 | -23.04 | 5.2 | -12.83 | 176.46 | -15.45 | -72.72 | -11.1 | -23.18 | 4.61 | -13.13 | 176.12 | -15.27 | -78.46 | -11.15 | -24.86 | 3.74 | -13.23 | 177.56 | -15.62 | -80.37 | -11.33 | -25.27 | 3.66 | -12.84 | 176.6 | -15.77 | -81.58 | -11.16 | -24.13 | 4.14 | -12.84 | 174.76 | -16.02 | -82.13 | -11.27 | -23.67 | 4.44 | -12.9 | 175.8 | -16.46 | -78.59 | -11.49 | -22.99 | 4.94 | -12.88 | 175.82 | -16.45 | -73.54 | -11.53 | -22.18 | 5.4 | -12.67 | -3.95 | -15.83 | -68.73 | -11.23 | -21.42 | 5.63 | -12.4 | 173.58 | -15.06 | -68.97 | -10.79 | -20.94 | 5.63 | -12.31 | 172.55 | -14.47 | -68.55 | -10.54 | -20.75 | 5.55 | -12.15 | 171.74 | -13.53 | -68.02 | -10.06 | -20.46 | 5.42 | -12.1 | 169.82 | -12.92 | -71.96 | -9.73 | -20.94 | 4.94 | -12.19 | 167.04 | -12.61 | -76.35 | -9.6 | -21.53 | 4.58 | -12.41 | 166.46 | -12.58 | -79.32 | -9.66 | -22.55 | 4.18 | -12.62 | 167.6 | -12.6 | -81.51 | -9.74 | -23.9 | 3.71 | -12.73 | 169.3 | -13.05 | -82.56 | -9.98 | -24.44 | 3.54 | -12.53 | 169.64 | -13.24 | -80.39 | -9.98 | -23.23 | 3.93 | -12.24 | 168.96 | -12.72 | -76.65 | -9.64 | -21.99 | 4.42 | -12.34 | 167.04 | -11.97 | -77.58 | -9.34 | -22.13 | 4.37 | -12.78 | -10.59 | -11.98 | -79.04 | -9.52 | -24.21 | 3.76 | -12.54 | -7.32 | -11.76 | -78.94 | -9.25 | -25.69 | 3.36 | -12.23 | -5.73 | -11.38 | -79.29 | -8.88 | -25.94 | 3.27 | -11.82 | -4.49 | -11.06 | -81.6 | -8.47 | -25.84 | 3.02 | -11.55 | -4.54 | -11.27 | -83.55 | -8.43 | -24.53 | 3.05 | -11.41 | -4.81 | -11.45 | -81.96 | -8.47 | -23.63 | 3.3 | -11.14 | -5.24 | -11.17 | -81.88 | -8.19 | -23.2 | 3.38 | -10.86 | -6.44 | -11.14 | -84.61 | -8.02 | -22.41 | 3.49 | -10.81 | -7.9 | -11.54 | -84.95 | -8.19 | -21.63 | 3.82 | -10.87 | -9.41 | -11.87 | -83.02 | -8.4 | -21.03 | 4.19 | -10.96 | -9.93 | -11.74 | -80.61 | -8.41 | -20.72 | 4.39 | -10.86 | -10.82 | -11.48 | -79.12 | -8.26 | -20.28 | 4.57 | -11.04 | -11.86 | -11.24 | -78.76 | -8.26 | -20.41 | 4.62 | -11.3 | -11.4 | -10.85 | -77.95 | -8.21 | -20.91 | 4.54 | -11.46 | -10.25 | -10.54 | -79.81 | -8.08 | -22.24 | 4.08 | -11.35 | -8.59 | -10.43 | -82.97 | -7.91 | -22.92 | 3.75 | -10.97 | -7.3 | -10.48 | -85.91 | -7.7 | -21.93 | 3.7 | -10.61 | -7.82 | -10.97 | -88.75 | -7.72 | -21.15 | 3.79 | -10.3 | 170.58 | -11.83 | -88.34 | -7.96 | -20.69 | 4.12 | -10.11 | 167.11 | -12.42 | -84.08 | -8.19 | -19.32 | 4.99 | -10.2 | 163.62 | -12.33 | -79.41 | -8.33 | -18.16 | 5.81 | -10.58 | 161.33 | -12.13 | -77.15 | -8.55 | -17.94 | 6.15 | -11.11 | 161.41 | -12.01 | -73.41 | -8.87 | -17.88 | 6.49
623 | I622i625 | 160 | 50 | -14.68 | 164.24 | -21.59 | -102.77 | -15.02 | -20.2 | 10.93 | -15.04 | 164.11 | -21.34 | -98.47 | -15.13 | -21.06 | 9.95 | -15.44 | 164.92 | -20.66 | -96.45 | -15.09 | -22.29 | 8.45 | -16.1 | 167.27 | -19.86 | -95.96 | -15.09 | -24.28 | 6.59 | -16.59 | 170.98 | -19.48 | -100.77 | -15.14 | -24.93 | 5.9 | -16.63 | -2.1 | -19.49 | -103.3 | -15.18 | -24.18 | 6.46 | -16.01 | 1.54 | -19.61 | -107.05 | -14.96 | -22.44 | 7.91 | -15.45 | 3.97 | -20.2 | -108.83 | -14.94 | -21.03 | 9.56 | -14.65 | 4.9 | -20.49 | -107.86 | -14.56 | -19.86 | 10.65 | -13.6 | 2.41 | -20.26 | -105.98 | -13.76 | -18.63 | 11.28 | -13.18 | -3.31 | -20.42 | -107.51 | -13.53 | -18.09 | 11.81 | -13.47 | -6.13 | -21.07 | -105.74 | -13.98 | -18.18 | 12.57 | -13.75 | -4.64 | -21.31 | -96.65 | -14.42 | -18.23 | 13.55 | -13.79 | -3.51 | -20.9 | -90.17 | -14.53 | -18.17 | 14.08 | -13.67 | -3.58 | -20.32 | -86.96 | -14.39 | -18.02 | 14.14 | -13.97 | -2.99 | -20.19 | -83.13 | -14.47 | -18.66 | 12.92 | -14.19 | -3.19 | -19.59 | -79.73 | -14.35 | -19.3 | 11.64 | -14.68 | -1.97 | -19.06 | -79.32 | -14.37 | -20.26 | 10.1 | -14.88 | 1.85 | -18.38 | -76.09 | -14.11 | -21.11 | 8.69 | -14.79 | 4.16 | -17.61 | -75.98 | -13.68 | -21.41 | 7.84 | -14.67 | 7.41 | -16.82 | -76.79 | -13.28 | -21.19 | 7.53 | -14.22 | -169.83 | -16.12 | -81.01 | -12.8 | -20.06 | 8.07 | -13.71 | -168.09 | -15.97 | -84.54 | -12.59 | -19.04 | 9.13 | -12.8 | -167.95 | -15.57 | -85.31 | -12.01 | -17.79 | 10.12 | -12.36 | -169.53 | -15.55 | -86.89 | -11.78 | -17.17 | 10.8 | -12.09 | -170.24 | -15.46 | -88 | -11.55 | -16.85 | 11.09 | -11.51 | -171.98 | -15.15 | -87.77 | -10.93 | -16.4 | 10.76 | -11.24 | 4.29 | -14.89 | -88.31 | -10.45 | -16.35 | 10.03 | -11.11 | 2.71 | -14.5 | -87.95 | -10.06 | -16.54 | 9.19 | -11.1 | 0.77 | -14.25 | -88.68 | -9.82 | -16.96 | 8.39 | -11.05 | -0.22 | -13.61 | -89.42 | -9.46 | -17.35 | 7.57 | -11.03 | -2.5 | -13 | -93 | -9.14 | -17.88 | 6.79 | -11.03 | -3.53 | -12.78 | -97.62 | -9.05 | -18.4 | 6.41 | -11.09 | -3.86 | -12.89 | -100.89 | -9.15 | -18.88 | 6.3 | -11.02 | -5.08 | -12.82 | -104.09 | -9.09 | -18.94 | 6.35 | -10.98 | -6.8 | -12.97 | -109.07 | -9.16 | -19.16 | 6.58 | -11.06 | -8.32 | -13.5 | -111.8 | -9.42 | -19.53 | 6.78 | -11.32 | -8.88 | -13.99 | -111.69 | -9.72 | -19.95 | 6.73 | -11.59 | -7.3 | -14.23 | -110.71 | -9.95 | -20.49 | 6.6 | -11.32 | -4.83 | -14.21 | -110.71 | -9.77 | -21.06 | 6.59 | -10.83 | -4.77 | -14.35 | -111.58 | -9.51 | -21.36 | 6.73 | -10.37 | -7.26 | -14.61 | -110.99 | -9.24 | -20.53 | 6.94 | -10.46 | 168.7 | -14.59 | -110.56 | -9.22 | -20.25 | 6.58 | -10.76 | 165.35 | -14.56 | -111.99 | -9.38 | -20.66 | 6.15 | -11.23 | 162.33 | -14.73 | -115.56 | -9.74 | -21.44 | 5.88 | -11.99 | 160.61 | -15.2 | -119.26 | -10.43 | -22.42 | 5.77 | -12.96 | 163.23 | -16.47 | -122.05 | -11.56 | -23.94 | 6.35 | -13.49 | -10.35 | -18.15 | -121.2 | -12.52 | -25.08 | 7.81 | -13.14 | -4.88 | -19.74 | -109.68 | -12.46 | -24.72 | 8.46 | -12.35 | -3.41 | -19.62 | -95.66 | -11.72 | -23.7 | 8 | -11.87 | -6.43 | -18.29 | -88.46 | -11.11 | -22.69 | 7.09 | -12.01 | 169.97 | -17.48 | -87.27 | -11.06 | -22.23 | 6.47 | -12.62 | 167.13 | -16.99 | -89.3 | -11.35 | -23.15 | 5.59 | -13.42 | 167.9 | -17.21 | -92.16 | -11.94 | -24.82 | 4.9 | -13.74 | 171.13 | -17.7 | -93.31 | -12.34 | -25.8 | 4.74 | -14.06 | 174.44 | -18.77 | -87.88 | -12.9 | -25.33 | 5.44 | -13.96 | -0.68 | -18.98 | -76.54 | -12.94 | -24.46 | 5.95 | -13.47 | -0.09 | -17.88 | -70.98 | -12.35 | -23.45 | 5.75 | -13.07 | 178.84 | -16.52 | -70.01 | -11.66 | -23.04 | 5.2 | -12.83 | 176.46 | -15.45 | -72.72 | -11.1 | -23.18 | 4.61 | -13.13 | 176.12 | -15.27 | -78.46 | -11.15 | -24.86 | 3.74 | -13.23 | 177.56 | -15.62 | -80.37 | -11.33 | -25.27 | 3.66 | -12.84 | 176.6 | -15.77 | -81.58 | -11.16 | -24.13 | 4.14 | -12.84 | 174.76 | -16.02 | -82.13 | -11.27 | -23.67 | 4.44 | -12.9 | 175.8 | -16.46 | -78.59 | -11.49 | -22.99 | 4.94 | -12.88 | 175.82 | -16.45 | -73.54 | -11.53 | -22.18 | 5.4 | -12.67 | -3.95 | -15.83 | -68.73 | -11.23 | -21.42 | 5.63 | -12.4 | 173.58 | -15.06 | -68.97 | -10.79 | -20.94 | 5.63 | -12.31 | 172.55 | -14.47 | -68.55 | -10.54 | -20.75 | 5.55 | -12.15 | 171.74 | -13.53 | -68.02 | -10.06 | -20.46 | 5.42 | -12.1 | 169.82 | -12.92 | -71.96 | -9.73 | -20.94 | 4.94 | -12.19 | 167.04 | -12.61 | -76.35 | -9.6 | -21.53 | 4.58 | -12.41 | 166.46 | -12.58 | -79.32 | -9.66 | -22.55 | 4.18 | -12.62 | 167.6 | -12.6 | -81.51 | -9.74 | -23.9 | 3.71 | -12.73 | 169.3 | -13.05 | -82.56 | -9.98 | -24.44 | 3.54 | -12.53 | 169.64 | -13.24 | -80.39 | -9.98 | -23.23 | 3.93 | -12.24 | 168.96 | -12.72 | -76.65 | -9.64 | -21.99 | 4.42 | -12.34 | 167.04 | -11.97 | -77.58 | -9.34 | -22.13 | 4.37 | -12.78 | -10.59 | -11.98 | -79.04 | -9.52 | -24.21 | 3.76 | -12.54 | -7.32 | -11.76 | -78.94 | -9.25 | -25.69 | 3.36 | -12.23 | -5.73 | -11.38 | -79.29 | -8.88 | -25.94 | 3.27 | -11.82 | -4.49 | -11.06 | -81.6 | -8.47 | -25.84 | 3.02 | -11.55 | -4.54 | -11.27 | -83.55 | -8.43 | -24.53 | 3.05 | -11.41 | -4.81 | -11.45 | -81.96 | -8.47 | -23.63 | 3.3 | -11.14 | -5.24 | -11.17 | -81.88 | -8.19 | -23.2 | 3.38 | -10.86 | -6.44 | -11.14 | -84.61 | -8.02 | -22.41 | 3.49 | -10.81 | -7.9 | -11.54 | -84.95 | -8.19 | -21.63 | 3.82 | -10.87 | -9.41 | -11.87 | -83.02 | -8.4 | -21.03 | 4.19 | -10.96 | -9.93 | -11.74 | -80.61 | -8.41 | -20.72 | 4.39 | -10.86 | -10.82 | -11.48 | -79.12 | -8.26 | -20.28 | 4.57 | -11.04 | -11.86 | -11.24 | -78.76 | -8.26 | -20.41 | 4.62 | -11.3 | -11.4 | -10.85 | -77.95 | -8.21 | -20.91 | 4.54 | -11.46 | -10.25 | -10.54 | -79.81 | -8.08 | -22.24 | 4.08 | -11.35 | -8.59 | -10.43 | -82.97 | -7.91 | -22.92 | 3.75 | -10.97 | -7.3 | -10.48 | -85.91 | -7.7 | -21.93 | 3.7 | -10.61 | -7.82 | -10.97 | -88.75 | -7.72 | -21.15 | 3.79 | -10.3 | 170.58 | -11.83 | -88.34 | -7.96 | -20.69 | 4.12 | -10.11 | 167.11 | -12.42 | -84.08 | -8.19 | -19.32 | 4.99 | -10.2 | 163.62 | -12.33 | -79.41 | -8.33 | -18.16 | 5.81 | -10.58 | 161.33 | -12.13 | -77.15 | -8.55 | -17.94 | 6.15 | -11.11 | 161.41 | -12.01 | -73.41 | -8.87 | -17.88 | 6.49
622 | M | 160 | 60 | -16.17 | 160.79 | -21.71 | -151.44 | -16.04 | -22.22 | 9.33 | -16.41 | 159.92 | -21.74 | -144.59 | -16.03 | -23.39 | 7.95 | -16.83 | 159.86 | -21.12 | -139.08 | -15.97 | -25.01 | 6.41 | -17.52 | 161.59 | -20.03 | -133.94 | -15.89 | -27.32 | 4.78 | -18.04 | 164.86 | -19.08 | -136.67 | -15.86 | -26.66 | 5.16 | -18.12 | 171.94 | -18.53 | -138.95 | -15.88 | -24.43 | 6.82 | -17.45 | 176.29 | -18.11 | -144.2 | -15.63 | -22.14 | 8.93 | -16.76 | 178.81 | -18.25 | -148.64 | -15.59 | -20.72 | 10.84 | -15.93 | 179.32 | -18.37 | -150.37 | -15.27 | -19.87 | 11.73 | -14.73 | 176.31 | -17.83 | -152.05 | -14.27 | -18.96 | 11.58 | -14.27 | 170.06 | -17.87 | -157 | -13.95 | -18.72 | 11.43 | -14.52 | 166.21 | -18.46 | -160.81 | -14.32 | -19.01 | 11.58 | -14.83 | 167 | -19.21 | -159.3 | -14.75 | -19.42 | 11.62 | -14.89 | 167.51 | -19.81 | -157.49 | -14.95 | -19.63 | 11.59 | -14.84 | 167.18 | -20.5 | -155.76 | -15.06 | -19.76 | 11.56 | -15.23 | 167.51 | -21.47 | -148.04 | -15.41 | -20.8 | 10.43 | -15.5 | 166.58 | -21.36 | -141.22 | -15.36 | -21.94 | 8.84 | -16.07 | 167.54 | -21.03 | -137.47 | -15.57 | -23.13 | 7.75 | -16.36 | 171 | -20.41 | -130.49 | -15.45 | -24.27 | 6.59 | -16.39 | 173.27 | -19.46 | -128.61 | -15.11 | -24.62 | 6.04 | -16.4 | 177.38 | -18.42 | -129.1 | -14.79 | -23.93 | 6.33 | -16.04 | -178.49 | -17.54 | -135.19 | -14.48 | -21.61 | 8.2 | -15.49 | -175.85 | -17.48 | -141.68 | -14.47 | -19.81 | 10.52 | -14.39 | -175.37 | -17.43 | -145.38 | -13.98 | -18.42 | 12.04 | -13.9 | -177.01 | -18.05 | -148.89 | -13.97 | -17.88 | 13.1 | -13.6 | -177.47 | -18.75 | -150.1 | -14.02 | -17.6 | 13.86 | -12.92 | -179.42 | -19.17 | -147.96 | -13.51 | -17.3 | 13.35 | -12.58 | 176.54 | -19.59 | -144.75 | -13.14 | -17.52 | 12.15 | -12.4 | 174.68 | -19.46 | -140.42 | -12.8 | -17.84 | 10.98 | -12.41 | 171.77 | -19.36 | -137.84 | -12.65 | -18.35 | 9.98 | -12.4 | 170.71 | -18.64 | -135.26 | -12.35 | -18.9 | 8.87 | -12.44 | 168.04 | -17.9 | -136.15 | -12.09 | -19.41 | 8 | -12.47 | 167.13 | -17.47 | -139.58 | -12.02 | -19.31 | 8.04 | -12.56 | 166.86 | -17.43 | -142.62 | -12.13 | -19.09 | 8.4 | -12.48 | 165.64 | -17.35 | -146.07 | -12.11 | -18.73 | 8.78 | -12.47 | 163.88 | -17.61 | -151.75 | -12.3 | -18.22 | 9.68 | -12.55 | 162.14 | -18.37 | -154.62 | -12.63 | -18.07 | 10.36 | -12.86 | 160.97 | -19.16 | -153.88 | -13.04 | -18.49 | 10.34 | -13.25 | 162.8 | -19.6 | -151.55 | -13.43 | -18.91 | 10.29 | -12.99 | 165.81 | -19.7 | -149.97 | -13.32 | -18.45 | 10.83 | -12.49 | 166.35 | -19.96 | -149.82 | -13.03 | -17.77 | 11.5 | -11.92 | 163.96 | -20.43 | -147.96 | -12.62 | -17.27 | 11.65 | -11.92 | 159.13 | -20.38 | -145.79 | -12.47 | -17.74 | 10.62 | -12.18 | 154.64 | -20.19 | -146.42 | -12.55 | -18.41 | 9.76 | -12.76 | 150.06 | -20.33 | -150.94 | -13 | -19.17 | 9.35 | -13.86 | 146.96 | -20.93 | -156.93 | -14.01 | -20.24 | 9.27 | -15.18 | 149.69 | -22.8 | -162.12 | -15.65 | -20.76 | 10.88 | -16.05 | 157.77 | -25.64 | -163.18 | -17.22 | -20.65 | 14.19 | -15.71 | 165.45 | -28.79 | -143.68 | -17.28 | -20.24 | 15.46 | -14.84 | 168.16 | -28.9 | -116.56 | -16.32 | -19.68 | 14.37 | -14.25 | 165.24 | -26.4 | -101.13 | -15.35 | -19.71 | 12.17 | -14.43 | 160.92 | -24.73 | -99.12 | -15.15 | -20.52 | 10.46 | -15.24 | 157.42 | -23.71 | -101.67 | -15.5 | -22.22 | 8.68 | -16.35 | 158.73 | -23.92 | -105.62 | -16.34 | -24.02 | 7.62 | -16.96 | 163.66 | -24.52 | -107.54 | -16.93 | -24.67 | 7.57 | -17.36 | 169.33 | -26.09 | -98.6 | -17.66 | -24.32 | 8.74 | -17.19 | 176.67 | -26.31 | -80.12 | -17.64 | -23.75 | 9.42 | -16.54 | 178.7 | -24.32 | -71.22 | -16.69 | -23.54 | 8.51 | -15.98 | 178.07 | -22.09 | -70.27 | -15.63 | -23.87 | 7.1 | -15.66 | 175.8 | -20.52 | -74.01 | -14.87 | -24.63 | 5.86 | -15.99 | 176.03 | -20.14 | -81.89 | -14.85 | -26.64 | 4.58 | -16.01 | 178.23 | -20.48 | -85.32 | -14.96 | -26.74 | 4.58 | -15.56 | 178.15 | -20.77 | -87.22 | -14.78 | -25.4 | 5.27 | -15.5 | 176.99 | -21.1 | -86.84 | -14.86 | -24.86 | 5.68 | -15.51 | 178.63 | -21.62 | -82.25 | -15.05 | -24.24 | 6.29 | -15.48 | 179.35 | -21.58 | -75.21 | -15.06 | -23.86 | 6.61 | -15.21 | -179.22 | -20.72 | -68.26 | -14.65 | -23.58 | 6.51 | -14.76 | 178.79 | -19.67 | -67.4 | -14.04 | -23.24 | 6.28 | -14.63 | 178.15 | -18.8 | -66.93 | -13.65 | -23.48 | 5.81 | -14.35 | 177.35 | -17.53 | -66.49 | -13 | -23.63 | 5.27 | -14.26 | 175.87 | -16.77 | -71.54 | -12.58 | -24.78 | 4.35 | -14.33 | 172.72 | -16.3 | -76.92 | -12.39 | -25.85 | 3.74 | -14.6 | 172.98 | -16.28 | -80.7 | -12.47 | -27.73 | 3.03 | -14.75 | 174.87 | -16.29 | -83.43 | -12.52 | -29.9 | 2.36 | -14.86 | 177.68 | -16.89 | -84.3 | -12.83 | -30.17 | 2.37 | -14.51 | 177.96 | -17.12 | -81.14 | -12.75 | -27.8 | 3.1 | -14.18 | 178.03 | -16.47 | -76.27 | -12.32 | -26.73 | 3.35 | -14.27 | 176.85 | -15.47 | -76.72 | -11.93 | -27.83 | 2.81 | -14.63 | -179.54 | -15.35 | -78.09 | -12.02 | -31.31 | 1.89 | -14.2 | -175.02 | -15.04 | -78.38 | -11.62 | -34.08 | 1.31 | -13.62 | -172.71 | -14.6 | -78.95 | -11.1 | -34.81 | 1.13 | -12.97 | -171.33 | -14.13 | -81.12 | -10.52 | -34.01 | 1.16 | -12.56 | -171.86 | -14.29 | -83.44 | -10.37 | -30.39 | 1.74 | -12.32 | -172.35 | -14.41 | -82.08 | -10.29 | -28.69 | 2.1 | -11.98 | -172.5 | -14.07 | -82.23 | -9.95 | -28.35 | 2.1 | -11.53 | -173.85 | -14.07 | -85.33 | -9.7 | -26.44 | 2.55 | -11.35 | -175.4 | -14.49 | -85.88 | -9.77 | -24.72 | 3.14 | -11.37 | -177.1 | -14.86 | -83.25 | -9.94 | -23.88 | 3.54 | -11.36 | -177.46 | -14.66 | -79.9 | -9.86 | -23.88 | 3.51 | -11.19 | -178.8 | -14.32 | -77.92 | -9.64 | -23.53 | 3.56 | -11.28 | -179.63 | -13.91 | -77.63 | -9.53 | -24.26 | 3.22 | -11.43 | -178.82 | -13.35 | -76.94 | -9.37 | -25.75 | 2.66 | -11.41 | -177.75 | -12.84 | -79.08 | -9.11 | -28.14 | 1.95 | -11.09 | -176.2 | -12.74 | -83.46 | -8.87 | -29.05 | 1.71 | -10.56 | -175.71 | -12.85 | -87.28 | -8.62 | -26.19 | 2.31 | -10.13 | -177.31 | -13.47 | -90.1 | -8.63 | -22.99 | 3.37 | -9.81 | 179.58 | -14.42 | -89.27 | -8.8 | -20.52 | 4.61 | -9.74 | 176.35 | -15.07 | -83.52 | -9.02 | -19.18 | 5.58 | -9.84 | 172.83 | -14.88 | -77.99 | -9.1 | -18.77 | 5.93 | -10.23 | 171.2 | -14.5 | -74.33 | -9.28 | -19.09 | 5.83 | -10.63 | 171.47 | -14.05 | -70.11 | -9.43 | -19.36 | 5.74
621 | I619i622 | 160 | 70 | -14.72 | 150.52 | -21.22 | -152.57 | -14.71 | -21.22 | 8.93 | -14.96 | 150.27 | -21.35 | -145.85 | -14.78 | -22.11 | 8 | -15.31 | 149.47 | -20.78 | -139.18 | -14.73 | -23.54 | 6.6 | -16 | 150.53 | -19.75 | -134.66 | -14.75 | -25.95 | 4.91 | -16.7 | 152.94 | -18.85 | -137.21 | -14.86 | -27.23 | 4.34 | -16.94 | 159.51 | -18.32 | -139.32 | -14.91 | -26.19 | 5.17 | -16.65 | 164.26 | -18 | -144.32 | -14.84 | -23.87 | 6.81 | -16.1 | 168.25 | -18.16 | -147.85 | -14.82 | -21.98 | 8.57 | -15.25 | 170.12 | -18.24 | -148.97 | -14.44 | -20.7 | 9.57 | -14.07 | 168.25 | -17.76 | -150.39 | -13.52 | -19.56 | 9.75 | -13.63 | 162.75 | -17.62 | -155.72 | -13.17 | -19.15 | 9.79 | -13.82 | 159.5 | -18.22 | -159.5 | -13.52 | -19.24 | 10.11 | -14.04 | 160.75 | -19.04 | -158.21 | -13.95 | -19.39 | 10.45 | -14.09 | 161.39 | -19.62 | -156.71 | -14.14 | -19.46 | 10.6 | -14.09 | 161.51 | -20.44 | -155.08 | -14.34 | -19.48 | 10.85 | -14.38 | 161.77 | -21.47 | -147.66 | -14.66 | -20.22 | 10.19 | -14.63 | 161.1 | -21.51 | -139.57 | -14.67 | -21.22 | 8.87 | -15.18 | 162.05 | -21.34 | -134.44 | -14.93 | -22.39 | 7.86 | -15.47 | 165.53 | -20.75 | -126.23 | -14.86 | -23.54 | 6.71 | -15.51 | 167.59 | -19.76 | -123.15 | -14.53 | -24.31 | 5.85 | -15.56 | 171.41 | -18.65 | -122.21 | -14.18 | -24.72 | 5.41 | -15.31 | -4.76 | -17.69 | -126.83 | -13.82 | -23.58 | 6.23 | -14.85 | -1.48 | -17.58 | -131.54 | -13.71 | -21.73 | 7.87 | -13.88 | -0.16 | -17.44 | -133.86 | -13.19 | -20.15 | 9.05 | -13.39 | -0.71 | -17.68 | -135.44 | -13.01 | -19.53 | 9.72 | -13.01 | -0.8 | -17.94 | -135.71 | -12.85 | -19.09 | 10.19 | -12.28 | -2 | -18.02 | -133.82 | -12.28 | -18.54 | 10.01 | -11.89 | 174.59 | -17.97 | -131.74 | -11.84 | -18.67 | 9.18 | -11.66 | 173.29 | -17.65 | -129.44 | -11.48 | -18.84 | 8.45 | -11.55 | 170.76 | -17.34 | -128.18 | -11.22 | -19.23 | 7.73 | -11.46 | 169.43 | -16.69 | -127.01 | -10.9 | -19.7 | 6.93 | -11.44 | 167.06 | -15.98 | -129.46 | -10.63 | -20.07 | 6.35 | -11.41 | 166.03 | -15.65 | -133.29 | -10.54 | -19.75 | 6.49 | -11.42 | 165.6 | -15.66 | -136.21 | -10.6 | -19.37 | 6.85 | -11.33 | 164.45 | -15.52 | -139.53 | -10.54 | -18.98 | 7.14 | -11.28 | 162.38 | -15.77 | -144.97 | -10.68 | -18.35 | 7.89 | -11.35 | 160.89 | -16.45 | -148.06 | -11 | -18.02 | 8.57 | -11.62 | 160.1 | -17.13 | -147.36 | -11.36 | -18.32 | 8.62 | -11.88 | 161.95 | -17.53 | -145.38 | -11.67 | -18.54 | 8.69 | -11.57 | 164.84 | -17.62 | -143.87 | -11.52 | -17.95 | 9.21 | -11.01 | 165.07 | -17.83 | -143.24 | -11.19 | -17.17 | 9.8 | -10.44 | 162.61 | -18.11 | -141.37 | -10.77 | -16.68 | 9.9 | -10.4 | 158.19 | -18.06 | -138.98 | -10.61 | -17.1 | 9.11 | -10.6 | 154.23 | -17.8 | -139.32 | -10.62 | -17.77 | 8.34 | -11 | 150.11 | -17.87 | -143.26 | -10.92 | -18.35 | 8.03 | -11.79 | 146.96 | -18.32 | -148.23 | -11.65 | -19.17 | 7.93 | -12.84 | 148.76 | -19.79 | -151.74 | -12.92 | -19.61 | 8.97 | -13.44 | 154.02 | -21.98 | -150.72 | -14.05 | -19.37 | 11.16 | -13.25 | 159.11 | -23.86 | -136.08 | -14.12 | -19.09 | 11.92 | -12.6 | 160.66 | -23.71 | -117.74 | -13.41 | -18.67 | 11.27 | -12.17 | 157.7 | -22.14 | -107.99 | -12.74 | -18.67 | 10 | -12.41 | 154.13 | -20.98 | -105.69 | -12.66 | -19.5 | 8.75 | -13.12 | 150.86 | -20.29 | -107.71 | -12.99 | -21.01 | 7.43 | -14.03 | 151.66 | -20.36 | -111.02 | -13.62 | -22.77 | 6.45 | -14.53 | 155.1 | -20.82 | -112.37 | -14.1 | -23.4 | 6.34 | -14.91 | 159.19 | -21.99 | -106.1 | -14.71 | -23.13 | 7.15 | -14.9 | 164.35 | -22.23 | -92.89 | -14.81 | -22.72 | 7.66 | -14.45 | 165.96 | -20.9 | -85.6 | -14.16 | -22.51 | 7.15 | -14.01 | 165.26 | -19.3 | -84.19 | -13.37 | -22.66 | 6.28 | -13.74 | 163.02 | -17.92 | -86.89 | -12.69 | -23.32 | 5.29 | -14.03 | 162.63 | -17.53 | -93.58 | -12.65 | -25.29 | 4.16 | -14.17 | 163.99 | -17.85 | -96.92 | -12.83 | -25.82 | 4 | -13.8 | 163.25 | -17.95 | -98.23 | -12.63 | -24.8 | 4.45 | -13.85 | 161.55 | -18.27 | -99.76 | -12.78 | -24.56 | 4.69 | -13.99 | 162.72 | -18.83 | -96.57 | -13.08 | -24.08 | 5.17 | -14.05 | 162.93 | -19.01 | -91.18 | -13.23 | -23.49 | 5.61 | -13.88 | -16.03 | -18.46 | -85.61 | -12.98 | -23.12 | 5.66 | -13.61 | 162.23 | -17.65 | -84.66 | -12.55 | -22.88 | 5.52 | -13.53 | 161.55 | -17.09 | -83.25 | -12.32 | -22.74 | 5.42 | -13.33 | 161.24 | -16.05 | -81.87 | -11.81 | -22.68 | 5.11 | -13.25 | 159.4 | -15.27 | -85.4 | -11.4 | -23.3 | 4.52 | -13.33 | 156.57 | -14.89 | -89.62 | -11.25 | -23.98 | 4.1 | -13.54 | 155.84 | -14.72 | -92.56 | -11.26 | -25.05 | 3.66 | -13.78 | 156.95 | -14.67 | -94.88 | -11.32 | -26.61 | 3.11 | -14.03 | 158.79 | -15.16 | -96.01 | -11.65 | -27.35 | 2.93 | -13.82 | 159.34 | -15.4 | -93.45 | -11.66 | -25.95 | 3.41 | -13.6 | 158.71 | -14.82 | -89.52 | -11.33 | -24.59 | 3.87 | -13.77 | 157.03 | -14.01 | -90.13 | -11.05 | -24.78 | 3.76 | -14.34 | -20.14 | -13.92 | -91.35 | -11.24 | -26.92 | 3.15 | -14.22 | -15.8 | -13.64 | -91.38 | -10.97 | -28.64 | 2.67 | -13.97 | -12.79 | -13.24 | -91.59 | -10.61 | -29.13 | 2.47 | -13.44 | -9.96 | -12.86 | -93.51 | -10.12 | -29.47 | 2.1 | -13.08 | -9.41 | -13.05 | -95.5 | -10.03 | -28.86 | 2.01 | -12.84 | -8.91 | -13.16 | -94.01 | -9.96 | -28.42 | 2.08 | -12.54 | -8.95 | -12.85 | -93.86 | -9.65 | -28.01 | 2.11 | -12.18 | -10.13 | -12.79 | -96.89 | -9.43 | -27.68 | 2.17 | -12.06 | -11.16 | -13.17 | -97.27 | -9.54 | -27.49 | 2.35 | -12.12 | -12.37 | -13.53 | -95.77 | -9.74 | -27.16 | 2.55 | -12.18 | -12.5 | -13.49 | -93.03 | -9.77 | -26.49 | 2.69 | -12.01 | -13.04 | -13.29 | -91.21 | -9.61 | -25.89 | 2.8 | -12.19 | -13.87 | -13.06 | -89.92 | -9.62 | -25.27 | 2.91 | -12.41 | -12.5 | -12.6 | -88.5 | -9.52 | -25.48 | 2.79 | -12.49 | -10.5 | -12.12 | -89.57 | -9.29 | -26.52 | 2.46 | -12.25 | -7.74 | -11.92 | -92.8 | -9.03 | -27.48 | 2.13 | -11.74 | -6.12 | -11.92 | -96.25 | -8.75 | -27.09 | 2.12 | -11.17 | -6.9 | -12.45 | -99.47 | -8.72 | -28.91 | 2.12 | -10.73 | 170.82 | -13.28 | -98.99 | -8.85 | -30.06 | 2.56 | -10.56 | 167.28 | -13.91 | -94.32 | -9.04 | -24.21 | 3.64 | -10.64 | 163.87 | -13.85 | -89.1 | -9.13 | -22.13 | 4.3 | -11.04 | 161.67 | -13.66 | -85.86 | -9.37 | -21.51 | 4.58 | -11.49 | 162.71 | -13.47 | -81.1 | -9.61 | -21.27 | 4.76
620 | I619i622 | 160 | 80 | -14.72 | 150.52 | -21.22 | -152.57 | -14.71 | -21.22 | 8.93 | -14.96 | 150.27 | -21.35 | -145.85 | -14.78 | -22.11 | 8 | -15.31 | 149.47 | -20.78 | -139.18 | -14.73 | -23.54 | 6.6 | -16 | 150.53 | -19.75 | -134.66 | -14.75 | -25.95 | 4.91 | -16.7 | 152.94 | -18.85 | -137.21 | -14.86 | -27.23 | 4.34 | -16.94 | 159.51 | -18.32 | -139.32 | -14.91 | -26.19 | 5.17 | -16.65 | 164.26 | -18 | -144.32 | -14.84 | -23.87 | 6.81 | -16.1 | 168.25 | -18.16 | -147.85 | -14.82 | -21.98 | 8.57 | -15.25 | 170.12 | -18.24 | -148.97 | -14.44 | -20.7 | 9.57 | -14.07 | 168.25 | -17.76 | -150.39 | -13.52 | -19.56 | 9.75 | -13.63 | 162.75 | -17.62 | -155.72 | -13.17 | -19.15 | 9.79 | -13.82 | 159.5 | -18.22 | -159.5 | -13.52 | -19.24 | 10.11 | -14.04 | 160.75 | -19.04 | -158.21 | -13.95 | -19.39 | 10.45 | -14.09 | 161.39 | -19.62 | -156.71 | -14.14 | -19.46 | 10.6 | -14.09 | 161.51 | -20.44 | -155.08 | -14.34 | -19.48 | 10.85 | -14.38 | 161.77 | -21.47 | -147.66 | -14.66 | -20.22 | 10.19 | -14.63 | 161.1 | -21.51 | -139.57 | -14.67 | -21.22 | 8.87 | -15.18 | 162.05 | -21.34 | -134.44 | -14.93 | -22.39 | 7.86 | -15.47 | 165.53 | -20.75 | -126.23 | -14.86 | -23.54 | 6.71 | -15.51 | 167.59 | -19.76 | -123.15 | -14.53 | -24.31 | 5.85 | -15.56 | 171.41 | -18.65 | -122.21 | -14.18 | -24.72 | 5.41 | -15.31 | -4.76 | -17.69 | -126.83 | -13.82 | -23.58 | 6.23 | -14.85 | -1.48 | -17.58 | -131.54 | -13.71 | -21.73 | 7.87 | -13.88 | -0.16 | -17.44 | -133.86 | -13.19 | -20.15 | 9.05 | -13.39 | -0.71 | -17.68 | -135.44 | -13.01 | -19.53 | 9.72 | -13.01 | -0.8 | -17.94 | -135.71 | -12.85 | -19.09 | 10.19 | -12.28 | -2 | -18.02 | -133.82 | -12.28 | -18.54 | 10.01 | -11.89 | 174.59 | -17.97 | -131.74 | -11.84 | -18.67 | 9.18 | -11.66 | 173.29 | -17.65 | -129.44 | -11.48 | -18.84 | 8.45 | -11.55 | 170.76 | -17.34 | -128.18 | -11.22 | -19.23 | 7.73 | -11.46 | 169.43 | -16.69 | -127.01 | -10.9 | -19.7 | 6.93 | -11.44 | 167.06 | -15.98 | -129.46 | -10.63 | -20.07 | 6.35 | -11.41 | 166.03 | -15.65 | -133.29 | -10.54 | -19.75 | 6.49 | -11.42 | 165.6 | -15.66 | -136.21 | -10.6 | -19.37 | 6.85 | -11.33 | 164.45 | -15.52 | -139.53 | -10.54 | -18.98 | 7.14 | -11.28 | 162.38 | -15.77 | -144.97 | -10.68 | -18.35 | 7.89 | -11.35 | 160.89 | -16.45 | -148.06 | -11 | -18.02 | 8.57 | -11.62 | 160.1 | -17.13 | -147.36 | -11.36 | -18.32 | 8.62 | -11.88 | 161.95 | -17.53 | -145.38 | -11.67 | -18.54 | 8.69 | -11.57 | 164.84 | -17.62 | -143.87 | -11.52 | -17.95 | 9.21 | -11.01 | 165.07 | -17.83 | -143.24 | -11.19 | -17.17 | 9.8 | -10.44 | 162.61 | -18.11 | -141.37 | -10.77 | -16.68 | 9.9 | -10.4 | 158.19 | -18.06 | -138.98 | -10.61 | -17.1 | 9.11 | -10.6 | 154.23 | -17.8 | -139.32 | -10.62 | -17.77 | 8.34 | -11 | 150.11 | -17.87 | -143.26 | -10.92 | -18.35 | 8.03 | -11.79 | 146.96 | -18.32 | -148.23 | -11.65 | -19.17 | 7.93 | -12.84 | 148.76 | -19.79 | -151.74 | -12.92 | -19.61 | 8.97 | -13.44 | 154.02 | -21.98 | -150.72 | -14.05 | -19.37 | 11.16 | -13.25 | 159.11 | -23.86 | -136.08 | -14.12 | -19.09 | 11.92 | -12.6 | 160.66 | -23.71 | -117.74 | -13.41 | -18.67 | 11.27 | -12.17 | 157.7 | -22.14 | -107.99 | -12.74 | -18.67 | 10 | -12.41 | 154.13 | -20.98 | -105.69 | -12.66 | -19.5 | 8.75 | -13.12 | 150.86 | -20.29 | -107.71 | -12.99 | -21.01 | 7.43 | -14.03 | 151.66 | -20.36 | -111.02 | -13.62 | -22.77 | 6.45 | -14.53 | 155.1 | -20.82 | -112.37 | -14.1 | -23.4 | 6.34 | -14.91 | 159.19 | -21.99 | -106.1 | -14.71 | -23.13 | 7.15 | -14.9 | 164.35 | -22.23 | -92.89 | -14.81 | -22.72 | 7.66 | -14.45 | 165.96 | -20.9 | -85.6 | -14.16 | -22.51 | 7.15 | -14.01 | 165.26 | -19.3 | -84.19 | -13.37 | -22.66 | 6.28 | -13.74 | 163.02 | -17.92 | -86.89 | -12.69 | -23.32 | 5.29 | -14.03 | 162.63 | -17.53 | -93.58 | -12.65 | -25.29 | 4.16 | -14.17 | 163.99 | -17.85 | -96.92 | -12.83 | -25.82 | 4 | -13.8 | 163.25 | -17.95 | -98.23 | -12.63 | -24.8 | 4.45 | -13.85 | 161.55 | -18.27 | -99.76 | -12.78 | -24.56 | 4.69 | -13.99 | 162.72 | -18.83 | -96.57 | -13.08 | -24.08 | 5.17 | -14.05 | 162.93 | -19.01 | -91.18 | -13.23 | -23.49 | 5.61 | -13.88 | -16.03 | -18.46 | -85.61 | -12.98 | -23.12 | 5.66 | -13.61 | 162.23 | -17.65 | -84.66 | -12.55 | -22.88 | 5.52 | -13.53 | 161.55 | -17.09 | -83.25 | -12.32 | -22.74 | 5.42 | -13.33 | 161.24 | -16.05 | -81.87 | -11.81 | -22.68 | 5.11 | -13.25 | 159.4 | -15.27 | -85.4 | -11.4 | -23.3 | 4.52 | -13.33 | 156.57 | -14.89 | -89.62 | -11.25 | -23.98 | 4.1 | -13.54 | 155.84 | -14.72 | -92.56 | -11.26 | -25.05 | 3.66 | -13.78 | 156.95 | -14.67 | -94.88 | -11.32 | -26.61 | 3.11 | -14.03 | 158.79 | -15.16 | -96.01 | -11.65 | -27.35 | 2.93 | -13.82 | 159.34 | -15.4 | -93.45 | -11.66 | -25.95 | 3.41 | -13.6 | 158.71 | -14.82 | -89.52 | -11.33 | -24.59 | 3.87 | -13.77 | 157.03 | -14.01 | -90.13 | -11.05 | -24.78 | 3.76 | -14.34 | -20.14 | -13.92 | -91.35 | -11.24 | -26.92 | 3.15 | -14.22 | -15.8 | -13.64 | -91.38 | -10.97 | -28.64 | 2.67 | -13.97 | -12.79 | -13.24 | -91.59 | -10.61 | -29.13 | 2.47 | -13.44 | -9.96 | -12.86 | -93.51 | -10.12 | -29.47 | 2.1 | -13.08 | -9.41 | -13.05 | -95.5 | -10.03 | -28.86 | 2.01 | -12.84 | -8.91 | -13.16 | -94.01 | -9.96 | -28.42 | 2.08 | -12.54 | -8.95 | -12.85 | -93.86 | -9.65 | -28.01 | 2.11 | -12.18 | -10.13 | -12.79 | -96.89 | -9.43 | -27.68 | 2.17 | -12.06 | -11.16 | -13.17 | -97.27 | -9.54 | -27.49 | 2.35 | -12.12 | -12.37 | -13.53 | -95.77 | -9.74 | -27.16 | 2.55 | -12.18 | -12.5 | -13.49 | -93.03 | -9.77 | -26.49 | 2.69 | -12.01 | -13.04 | -13.29 | -91.21 | -9.61 | -25.89 | 2.8 | -12.19 | -13.87 | -13.06 | -89.92 | -9.62 | -25.27 | 2.91 | -12.41 | -12.5 | -12.6 | -88.5 | -9.52 | -25.48 | 2.79 | -12.49 | -10.5 | -12.12 | -89.57 | -9.29 | -26.52 | 2.46 | -12.25 | -7.74 | -11.92 | -92.8 | -9.03 | -27.48 | 2.13 | -11.74 | -6.12 | -11.92 | -96.25 | -8.75 | -27.09 | 2.12 | -11.17 | -6.9 | -12.45 | -99.47 | -8.72 | -28.91 | 2.12 | -10.73 | 170.82 | -13.28 | -98.99 | -8.85 | -30.06 | 2.56 | -10.56 | 167.28 | -13.91 | -94.32 | -9.04 | -24.21 | 3.64 | -10.64 | 163.87 | -13.85 | -89.1 | -9.13 | -22.13 | 4.3 | -11.04 | 161.67 | -13.66 | -85.86 | -9.37 | -21.51 | 4.58 | -11.49 | 162.71 | -13.47 | -81.1 | -9.61 | -21.27 | 4.76
619 | M | 160 | 90 | -13.27 | 140.24 | -20.73 | -153.69 | -13.37 | -20.21 | 8.53 | -13.51 | 140.62 | -20.95 | -147.11 | -13.54 | -20.82 | 8.04 | -13.78 | 139.08 | -20.43 | -139.28 | -13.49 | -22.07 | 6.8 | -14.48 | 139.47 | -19.47 | -135.38 | -13.62 | -24.58 | 5.05 | -15.36 | 141.02 | -18.61 | -137.75 | -13.85 | -27.81 | 3.53 | -15.77 | 147.08 | -18.12 | -139.69 | -13.95 | -27.94 | 3.51 | -15.86 | 152.23 | -17.9 | -144.44 | -14.04 | -25.61 | 4.7 | -15.44 | 157.7 | -18.08 | -147.06 | -14.05 | -23.24 | 6.29 | -14.56 | 160.93 | -18.1 | -147.56 | -13.62 | -21.53 | 7.4 | -13.41 | 160.19 | -17.69 | -148.73 | -12.76 | -20.17 | 7.91 | -12.98 | 155.44 | -17.38 | -154.45 | -12.4 | -19.58 | 8.15 | -13.13 | 152.8 | -17.97 | -158.19 | -12.73 | -19.48 | 8.64 | -13.26 | 154.49 | -18.87 | -157.12 | -13.14 | -19.36 | 9.27 | -13.29 | 155.27 | -19.44 | -155.94 | -13.32 | -19.29 | 9.61 | -13.34 | 155.84 | -20.37 | -154.39 | -13.62 | -19.2 | 10.14 | -13.53 | 156.02 | -21.47 | -147.27 | -13.91 | -19.63 | 9.95 | -13.76 | 155.61 | -21.65 | -137.92 | -13.98 | -20.5 | 8.9 | -14.3 | 156.57 | -21.64 | -131.4 | -14.3 | -21.66 | 7.96 | -14.57 | 160.05 | -21.1 | -121.98 | -14.27 | -22.81 | 6.83 | -14.63 | 161.91 | -20.06 | -117.69 | -13.94 | -23.99 | 5.65 | -14.71 | 165.43 | -18.87 | -115.33 | -13.57 | -25.52 | 4.49 | -14.59 | 168.98 | -17.84 | -118.47 | -13.15 | -25.54 | 4.25 | -14.2 | 172.89 | -17.68 | -121.4 | -12.95 | -23.64 | 5.22 | -13.37 | 175.05 | -17.46 | -122.34 | -12.4 | -21.89 | 6.06 | -12.88 | 175.59 | -17.31 | -121.99 | -12.04 | -21.18 | 6.34 | -12.41 | 175.87 | -17.14 | -121.32 | -11.68 | -20.59 | 6.51 | -11.65 | 175.42 | -16.87 | -119.68 | -11.06 | -19.78 | 6.67 | -11.21 | 172.64 | -16.35 | -118.72 | -10.53 | -19.82 | 6.22 | -10.93 | 171.9 | -15.84 | -118.46 | -10.16 | -19.85 | 5.92 | -10.7 | 169.75 | -15.31 | -118.51 | -9.79 | -20.1 | 5.48 | -10.52 | 168.15 | -14.73 | -118.76 | -9.45 | -20.51 | 5 | -10.44 | 166.08 | -14.07 | -122.78 | -9.17 | -20.73 | 4.7 | -10.34 | 164.92 | -13.84 | -126.99 | -9.06 | -20.2 | 4.94 | -10.28 | 164.34 | -13.88 | -129.8 | -9.07 | -19.65 | 5.29 | -10.18 | 163.26 | -13.7 | -132.99 | -8.97 | -19.23 | 5.51 | -10.09 | 160.88 | -13.92 | -138.19 | -9.06 | -18.49 | 6.11 | -10.15 | 159.63 | -14.52 | -141.51 | -9.36 | -17.97 | 6.77 | -10.37 | 159.24 | -15.11 | -140.83 | -9.69 | -18.16 | 6.89 | -10.52 | 161.09 | -15.46 | -139.21 | -9.92 | -18.17 | 7.08 | -10.15 | 163.88 | -15.53 | -137.78 | -9.72 | -17.44 | 7.59 | -9.53 | 163.8 | -15.7 | -136.66 | -9.34 | -16.58 | 8.09 | -8.97 | 161.26 | -15.79 | -134.78 | -8.91 | -16.09 | 8.15 | -8.88 | 157.25 | -15.74 | -132.18 | -8.75 | -16.46 | 7.6 | -9.01 | 153.82 | -15.4 | -132.23 | -8.7 | -17.13 | 6.93 | -9.23 | 150.16 | -15.41 | -135.58 | -8.84 | -17.53 | 6.71 | -9.71 | 146.97 | -15.72 | -139.53 | -9.28 | -18.09 | 6.6 | -10.49 | 147.83 | -16.79 | -141.36 | -10.18 | -18.46 | 7.06 | -10.84 | 150.26 | -18.33 | -138.25 | -10.89 | -18.08 | 8.14 | -10.79 | 152.78 | -18.94 | -128.48 | -10.97 | -17.94 | 8.38 | -10.35 | 153.16 | -18.52 | -118.93 | -10.5 | -17.66 | 8.17 | -10.09 | 150.15 | -17.88 | -114.85 | -10.14 | -17.62 | 7.83 | -10.4 | 147.33 | -17.22 | -112.26 | -10.18 | -18.48 | 7.04 | -11 | 144.3 | -16.87 | -113.76 | -10.48 | -19.8 | 6.19 | -11.72 | 144.59 | -16.79 | -116.42 | -10.9 | -21.51 | 5.28 | -12.11 | 146.55 | -17.12 | -117.2 | -11.26 | -22.13 | 5.11 | -12.45 | 149.05 | -17.89 | -113.6 | -11.76 | -21.94 | 5.56 | -12.61 | 152.03 | -18.16 | -105.66 | -11.98 | -21.69 | 5.9 | -12.36 | 153.22 | -17.48 | -99.98 | -11.63 | -21.48 | 5.8 | -12.05 | 152.45 | -16.51 | -98.11 | -11.1 | -21.44 | 5.45 | -11.81 | 150.24 | -15.31 | -99.78 | -10.5 | -22.02 | 4.73 | -12.08 | 149.23 | -14.92 | -105.26 | -10.45 | -23.94 | 3.73 | -12.32 | 149.76 | -15.23 | -108.53 | -10.69 | -24.89 | 3.43 | -12.05 | 148.34 | -15.13 | -109.24 | -10.49 | -24.2 | 3.64 | -12.19 | 146.11 | -15.45 | -112.68 | -10.7 | -24.27 | 3.7 | -12.47 | 146.81 | -16.03 | -110.9 | -11.11 | -23.93 | 4.04 | -12.62 | 146.5 | -16.44 | -107.15 | -11.39 | -23.12 | 4.61 | -12.56 | 147.16 | -16.2 | -102.95 | -11.31 | -22.66 | 4.82 | -12.47 | 145.67 | -15.64 | -101.92 | -11.06 | -22.51 | 4.77 | -12.44 | 144.95 | -15.37 | -99.56 | -10.98 | -22 | 5.02 | -12.31 | 145.12 | -14.58 | -97.25 | -10.61 | -21.73 | 4.96 | -12.24 | 142.92 | -13.78 | -99.27 | -10.22 | -21.82 | 4.68 | -12.32 | 140.42 | -13.47 | -102.31 | -10.11 | -22.11 | 4.46 | -12.48 | 138.71 | -13.16 | -104.42 | -10.04 | -22.36 | 4.29 | -12.81 | 139.02 | -13.06 | -106.33 | -10.13 | -23.32 | 3.87 | -13.19 | 139.89 | -13.44 | -107.72 | -10.47 | -24.52 | 3.49 | -13.13 | 140.72 | -13.67 | -105.75 | -10.57 | -24.1 | 3.71 | -13.02 | 139.4 | -13.16 | -102.78 | -10.34 | -22.46 | 4.4 | -13.27 | 137.2 | -12.55 | -103.53 | -10.18 | -21.74 | 4.7 | -14.05 | 139.26 | -12.49 | -104.61 | -10.45 | -22.54 | 4.41 | -14.24 | 143.42 | -12.23 | -104.39 | -10.33 | -23.2 | 4.02 | -14.32 | 147.14 | -11.88 | -104.23 | -10.12 | -23.45 | 3.8 | -13.92 | 151.42 | -11.59 | -105.9 | -9.72 | -24.93 | 3.05 | -13.6 | 153.03 | -11.82 | -107.56 | -9.69 | -27.34 | 2.29 | -13.37 | 154.52 | -11.9 | -105.94 | -9.62 | -28.15 | 2.07 | -13.1 | 154.59 | -11.62 | -105.48 | -9.35 | -27.66 | 2.12 | -12.83 | 153.58 | -11.52 | -108.45 | -9.16 | -28.93 | 1.79 | -12.77 | 153.08 | -11.85 | -108.66 | -9.31 | -30.26 | 1.56 | -12.86 | 152.36 | -12.2 | -108.28 | -9.54 | -30.45 | 1.57 | -13 | 152.46 | -12.32 | -106.15 | -9.69 | -29.1 | 1.87 | -12.83 | 152.72 | -12.26 | -104.5 | -9.59 | -28.25 | 2.04 | -13.09 | 151.88 | -12.22 | -102.21 | -9.72 | -26.28 | 2.6 | -13.4 | 153.82 | -11.85 | -100.05 | -9.66 | -25.21 | 2.93 | -13.56 | 156.76 | -11.4 | -100.07 | -9.46 | -24.9 | 2.96 | -13.4 | 160.71 | -11.1 | -102.14 | -9.18 | -25.91 | 2.55 | -12.92 | 163.48 | -10.99 | -105.23 | -8.89 | -27.98 | 1.94 | -12.22 | 163.5 | -11.43 | -108.83 | -8.8 | -34.84 | 0.87 | -11.66 | 162.06 | -12.15 | -108.71 | -8.89 | -39.6 | 0.51 | -11.39 | 158.21 | -12.76 | -105.11 | -9.05 | -29.25 | 1.7 | -11.44 | 154.91 | -12.82 | -100.22 | -9.16 | -25.49 | 2.67 | -11.86 | 152.14 | -12.83 | -97.39 | -9.46 | -23.93 | 3.32 | -12.35 | 153.96 | -12.89 | -92.09 | -9.8 | -23.17 | 3.78
618 | I616i619 | 160 | 100 | -14.08 | 158.14 | -22.47 | -143.06 | -14.54 | -20.23 | 10.2 | -14.4 | 158.94 | -22.94 | -136.75 | -14.82 | -20.82 | 9.79 | -14.78 | 158.91 | -22.59 | -130.92 | -14.95 | -21.86 | 8.73 | -15.46 | -18.95 | -21.62 | -127.4 | -15.12 | -23.72 | 7.16 | -16.02 | -15.39 | -20.88 | -131.9 | -15.37 | -25.07 | 6.94 | -16.1 | -9.22 | -20.59 | -136.05 | -15.51 | -24.44 | 8.34 | -15.74 | -5.62 | -20.59 | -143.14 | -15.49 | -22.43 | 11.13 | -15.27 | -2.51 | -21.08 | -148.49 | -15.54 | -20.75 | 14.68 | -14.51 | -1.13 | -21.35 | -151.25 | -15.17 | -19.49 | 17.59 | -13.59 | -3 | -21.14 | -155.94 | -14.54 | -18.36 | 22.47 | -13.31 | -7.7 | -21.17 | -166.2 | -14.51 | -17.83 | 19.12 | -13.59 | -9.19 | -22.05 | 4.56 | -15.17 | -17.79 | 14.95 | -13.73 | -6.69 | -23.27 | -1.9 | -15.72 | -17.7 | 13.51 | -13.68 | -5.24 | -23.9 | -12.81 | -16 | -17.48 | 12.45 | -13.56 | -4.31 | -24.84 | -25.37 | -15.99 | -17.32 | 12.84 | -13.65 | -4.22 | -25.53 | -35.37 | -15.99 | -17.62 | 13.49 | -13.85 | -4.86 | -25.41 | -41.63 | -15.92 | -18.23 | 14.07 | -14.36 | -3.89 | -25.33 | -48.41 | -16.06 | -19.23 | 16.3 | -14.53 | -0.06 | -24.73 | -49.72 | -15.84 | -20.03 | 23.78 | -14.43 | 2.14 | -24.02 | -54.54 | -15.31 | -20.75 | 16.09 | -14.38 | 5.34 | -23.53 | -55.52 | -14.95 | -21.52 | 13.93 | -14.03 | 8.37 | -23.28 | -56.29 | -14.5 | -21.24 | 14.16 | -13.55 | 10.6 | -22.94 | -53.16 | -14.2 | -19.88 | 16.79 | -12.72 | 11.54 | -21.92 | -50.52 | -13.57 | -18.5 | 19.65 | -12.28 | 11.05 | -20.98 | -49.61 | -13.2 | -17.89 | 21.71 | -11.86 | 10.39 | -19.85 | -48.26 | -12.84 | -17.3 | 36.09 | -11.16 | 9.46 | -18.71 | -49.09 | -12.11 | -16.56 | 23.28 | -10.77 | 5.91 | -17.61 | -52.28 | -11.53 | -16.42 | 18.53 | -10.57 | 4.62 | -16.76 | -55.73 | -11.07 | -16.47 | 14.85 | -10.38 | 2.14 | -16.01 | -59.05 | -10.63 | -16.61 | 13 | -10.24 | 0.05 | -15.27 | -62.62 | -10.21 | -16.88 | 11.36 | -10.24 | -2.53 | -14.73 | -69.23 | -9.91 | -17.26 | 9.82 | -10.23 | -4.11 | -14.62 | -74.98 | -9.77 | -17.28 | 9.07 | -10.32 | -5.14 | -14.8 | -78.08 | -9.87 | -17.21 | 9 | -10.38 | -6.45 | -14.68 | -80.62 | -9.89 | -17.14 | 8.97 | -10.44 | -8.45 | -14.74 | -84.37 | -9.97 | -16.9 | 9.09 | -10.62 | -9.27 | -15 | -86.56 | -10.19 | -16.81 | 9.23 | -10.86 | -8.87 | -15.2 | -86.29 | -10.38 | -17.1 | 9.01 | -11.02 | -6.46 | -15.13 | -85.81 | -10.39 | -17.4 | 8.5 | -10.62 | -3.73 | -14.88 | -86.56 | -9.96 | -17.21 | 8.1 | -10 | -4.18 | -14.78 | -87.5 | -9.48 | -16.62 | 8.19 | -9.55 | -7.01 | -14.78 | -88.25 | -9.14 | -16.21 | 8.27 | -9.64 | -10.98 | -14.79 | -88.65 | -9.16 | -16.49 | 8 | -9.97 | 166.19 | -14.73 | -90.05 | -9.33 | -17.15 | 7.53 | -10.3 | 163.96 | -14.95 | -92.27 | -9.62 | -17.59 | 7.38 | -10.81 | 162.78 | -15.23 | -94.14 | -10.04 | -18.2 | 7.2 | -11.39 | -15.15 | -15.91 | -93.4 | -10.66 | -18.56 | 7.42 | -11.56 | -12.09 | -16.5 | -89.69 | -10.95 | -18.32 | 7.95 | -11.29 | -10.11 | -16.41 | -84.36 | -10.67 | -18.04 | 7.96 | -10.82 | -10.53 | -15.77 | -81.2 | -10.08 | -17.81 | 7.6 | -10.66 | -14.05 | -15.31 | -81.47 | -9.81 | -17.8 | 7.35 | -11.09 | 163.4 | -15.04 | -81.55 | -10 | -18.52 | 6.85 | -11.77 | 161.74 | -14.96 | -83.47 | -10.37 | -19.68 | 6.19 | -12.42 | -16.37 | -15.05 | -85.98 | -10.72 | -21.47 | 5.19 | -12.56 | -13.79 | -15.29 | -86.69 | -10.87 | -22.33 | 4.78 | -12.7 | -11.68 | -15.74 | -83.99 | -11.14 | -22.21 | 5.02 | -12.76 | -9.09 | -15.74 | -79.47 | -11.17 | -22.21 | 5.08 | -12.46 | -8.69 | -15.22 | -77.57 | -10.79 | -22.16 | 4.9 | -12.14 | -9.77 | -14.57 | -78.07 | -10.36 | -22.24 | 4.61 | -11.96 | -11.88 | -13.77 | -81.01 | -9.91 | -22.83 | 4.05 | -12.2 | -12.72 | -13.75 | -86.44 | -9.99 | -24.95 | 3.19 | -12.35 | -11.88 | -14.24 | -88.79 | -10.28 | -26.02 | 2.91 | -12.04 | -13.2 | -14.24 | -89.6 | -10.11 | -25.19 | 3.13 | -12.12 | -15.75 | -14.48 | -92.29 | -10.26 | -24.96 | 3.26 | -12.31 | -14.97 | -15.03 | -91.16 | -10.61 | -24.64 | 3.54 | -12.38 | -15.33 | -15.37 | -88.57 | -10.82 | -23.78 | 4.02 | -12.27 | -15.32 | -15.15 | -85.38 | -10.7 | -23.08 | 4.3 | -12.08 | 162.57 | -14.74 | -85.36 | -10.45 | -22.59 | 4.4 | -12.04 | 161.24 | -14.51 | -83.94 | -10.38 | -22.04 | 4.66 | -11.99 | 160.96 | -13.88 | -82.67 | -10.1 | -21.88 | 4.59 | -11.96 | 158.66 | -13.25 | -85.23 | -9.8 | -22.09 | 4.32 | -12.06 | 156.29 | -13.1 | -88.69 | -9.76 | -22.57 | 4.07 | -12.2 | 155.24 | -12.96 | -91.41 | -9.75 | -23.33 | 3.74 | -12.45 | 155.36 | -13.04 | -93.27 | -9.88 | -24.22 | 3.41 | -12.7 | 156.46 | -13.5 | -94.28 | -10.2 | -25.15 | 3.16 | -12.6 | 156.48 | -13.71 | -91.94 | -10.28 | -24.07 | 3.6 | -12.44 | 155.41 | -13.31 | -89.08 | -10.06 | -22.61 | 4.18 | -12.66 | 153.51 | -12.7 | -90.42 | -9.89 | -22.5 | 4.18 | -13.26 | 155.63 | -12.79 | -92.12 | -10.16 | -24.01 | 3.66 | -13.24 | 159.52 | -12.68 | -91.95 | -10.03 | -24.99 | 3.24 | -13.12 | 161.93 | -12.45 | -91.77 | -9.81 | -25.1 | 3.1 | -12.67 | 164.58 | -12.23 | -93.49 | -9.43 | -25.94 | 2.65 | -12.39 | 164.95 | -12.53 | -95.35 | -9.43 | -26.58 | 2.43 | -12.21 | 165.35 | -12.78 | -93.92 | -9.46 | -26.12 | 2.63 | -11.92 | 164.66 | -12.66 | -93.67 | -9.25 | -25.28 | 2.87 | -11.69 | 162.92 | -12.78 | -95.68 | -9.17 | -25.3 | 3 | -11.63 | 161.63 | -13.23 | -95.16 | -9.36 | -25.32 | 3.3 | -11.77 | 160.2 | -13.72 | -93.23 | -9.69 | -24.93 | 3.78 | -11.9 | 159.61 | -13.8 | -89.79 | -9.86 | -23.93 | 4.26 | -11.83 | 159.25 | -13.59 | -87.05 | -9.79 | -23.24 | 4.56 | -12.02 | 157.71 | -13.34 | -84.52 | -9.88 | -22.02 | 5.09 | -12.33 | 158.9 | -12.91 | -82.88 | -9.85 | -21.63 | 5.12 | -12.55 | 160.67 | -12.47 | -83.94 | -9.7 | -21.87 | 4.74 | -12.46 | 163.24 | -12.24 | -86.84 | -9.46 | -22.88 | 4.08 | -12.06 | 165.2 | -12.38 | -90.35 | -9.26 | -24.25 | 3.52 | -11.51 | 164.74 | -13.02 | -92.59 | -9.27 | -27.15 | 3.38 | -11.09 | 162.76 | -13.87 | -90.19 | -9.47 | -28.58 | 4.16 | -10.9 | 158.52 | -14.27 | -84.63 | -9.71 | -22.61 | 5.9 | -11 | 154.73 | -14 | -79.41 | -9.88 | -20.29 | 7.29 | -11.44 | 151.78 | -13.71 | -76.91 | -10.18 | -19.41 | 8.12 | -11.96 | 152.6 | -13.59 | -73.1 | -10.51 | -19.08 | 8.6
617 | I616i619 | 160 | 110 | -14.08 | 158.14 | -22.47 | -143.06 | -14.54 | -20.23 | 10.2 | -14.4 | 158.94 | -22.94 | -136.75 | -14.82 | -20.82 | 9.79 | -14.78 | 158.91 | -22.59 | -130.92 | -14.95 | -21.86 | 8.73 | -15.46 | -18.95 | -21.62 | -127.4 | -15.12 | -23.72 | 7.16 | -16.02 | -15.39 | -20.88 | -131.9 | -15.37 | -25.07 | 6.94 | -16.1 | -9.22 | -20.59 | -136.05 | -15.51 | -24.44 | 8.34 | -15.74 | -5.62 | -20.59 | -143.14 | -15.49 | -22.43 | 11.13 | -15.27 | -2.51 | -21.08 | -148.49 | -15.54 | -20.75 | 14.68 | -14.51 | -1.13 | -21.35 | -151.25 | -15.17 | -19.49 | 17.59 | -13.59 | -3 | -21.14 | -155.94 | -14.54 | -18.36 | 22.47 | -13.31 | -7.7 | -21.17 | -166.2 | -14.51 | -17.83 | 19.12 | -13.59 | -9.19 | -22.05 | 4.56 | -15.17 | -17.79 | 14.95 | -13.73 | -6.69 | -23.27 | -1.9 | -15.72 | -17.7 | 13.51 | -13.68 | -5.24 | -23.9 | -12.81 | -16 | -17.48 | 12.45 | -13.56 | -4.31 | -24.84 | -25.37 | -15.99 | -17.32 | 12.84 | -13.65 | -4.22 | -25.53 | -35.37 | -15.99 | -17.62 | 13.49 | -13.85 | -4.86 | -25.41 | -41.63 | -15.92 | -18.23 | 14.07 | -14.36 | -3.89 | -25.33 | -48.41 | -16.06 | -19.23 | 16.3 | -14.53 | -0.06 | -24.73 | -49.72 | -15.84 | -20.03 | 23.78 | -14.43 | 2.14 | -24.02 | -54.54 | -15.31 | -20.75 | 16.09 | -14.38 | 5.34 | -23.53 | -55.52 | -14.95 | -21.52 | 13.93 | -14.03 | 8.37 | -23.28 | -56.29 | -14.5 | -21.24 | 14.16 | -13.55 | 10.6 | -22.94 | -53.16 | -14.2 | -19.88 | 16.79 | -12.72 | 11.54 | -21.92 | -50.52 | -13.57 | -18.5 | 19.65 | -12.28 | 11.05 | -20.98 | -49.61 | -13.2 | -17.89 | 21.71 | -11.86 | 10.39 | -19.85 | -48.26 | -12.84 | -17.3 | 36.09 | -11.16 | 9.46 | -18.71 | -49.09 | -12.11 | -16.56 | 23.28 | -10.77 | 5.91 | -17.61 | -52.28 | -11.53 | -16.42 | 18.53 | -10.57 | 4.62 | -16.76 | -55.73 | -11.07 | -16.47 | 14.85 | -10.38 | 2.14 | -16.01 | -59.05 | -10.63 | -16.61 | 13 | -10.24 | 0.05 | -15.27 | -62.62 | -10.21 | -16.88 | 11.36 | -10.24 | -2.53 | -14.73 | -69.23 | -9.91 | -17.26 | 9.82 | -10.23 | -4.11 | -14.62 | -74.98 | -9.77 | -17.28 | 9.07 | -10.32 | -5.14 | -14.8 | -78.08 | -9.87 | -17.21 | 9 | -10.38 | -6.45 | -14.68 | -80.62 | -9.89 | -17.14 | 8.97 | -10.44 | -8.45 | -14.74 | -84.37 | -9.97 | -16.9 | 9.09 | -10.62 | -9.27 | -15 | -86.56 | -10.19 | -16.81 | 9.23 | -10.86 | -8.87 | -15.2 | -86.29 | -10.38 | -17.1 | 9.01 | -11.02 | -6.46 | -15.13 | -85.81 | -10.39 | -17.4 | 8.5 | -10.62 | -3.73 | -14.88 | -86.56 | -9.96 | -17.21 | 8.1 | -10 | -4.18 | -14.78 | -87.5 | -9.48 | -16.62 | 8.19 | -9.55 | -7.01 | -14.78 | -88.25 | -9.14 | -16.21 | 8.27 | -9.64 | -10.98 | -14.79 | -88.65 | -9.16 | -16.49 | 8 | -9.97 | 166.19 | -14.73 | -90.05 | -9.33 | -17.15 | 7.53 | -10.3 | 163.96 | -14.95 | -92.27 | -9.62 | -17.59 | 7.38 | -10.81 | 162.78 | -15.23 | -94.14 | -10.04 | -18.2 | 7.2 | -11.39 | -15.15 | -15.91 | -93.4 | -10.66 | -18.56 | 7.42 | -11.56 | -12.09 | -16.5 | -89.69 | -10.95 | -18.32 | 7.95 | -11.29 | -10.11 | -16.41 | -84.36 | -10.67 | -18.04 | 7.96 | -10.82 | -10.53 | -15.77 | -81.2 | -10.08 | -17.81 | 7.6 | -10.66 | -14.05 | -15.31 | -81.47 | -9.81 | -17.8 | 7.35 | -11.09 | 163.4 | -15.04 | -81.55 | -10 | -18.52 | 6.85 | -11.77 | 161.74 | -14.96 | -83.47 | -10.37 | -19.68 | 6.19 | -12.42 | -16.37 | -15.05 | -85.98 | -10.72 | -21.47 | 5.19 | -12.56 | -13.79 | -15.29 | -86.69 | -10.87 | -22.33 | 4.78 | -12.7 | -11.68 | -15.74 | -83.99 | -11.14 | -22.21 | 5.02 | -12.76 | -9.09 | -15.74 | -79.47 | -11.17 | -22.21 | 5.08 | -12.46 | -8.69 | -15.22 | -77.57 | -10.79 | -22.16 | 4.9 | -12.14 | -9.77 | -14.57 | -78.07 | -10.36 | -22.24 | 4.61 | -11.96 | -11.88 | -13.77 | -81.01 | -9.91 | -22.83 | 4.05 | -12.2 | -12.72 | -13.75 | -86.44 | -9.99 | -24.95 | 3.19 | -12.35 | -11.88 | -14.24 | -88.79 | -10.28 | -26.02 | 2.91 | -12.04 | -13.2 | -14.24 | -89.6 | -10.11 | -25.19 | 3.13 | -12.12 | -15.75 | -14.48 | -92.29 | -10.26 | -24.96 | 3.26 | -12.31 | -14.97 | -15.03 | -91.16 | -10.61 | -24.64 | 3.54 | -12.38 | -15.33 | -15.37 | -88.57 | -10.82 | -23.78 | 4.02 | -12.27 | -15.32 | -15.15 | -85.38 | -10.7 | -23.08 | 4.3 | -12.08 | 162.57 | -14.74 | -85.36 | -10.45 | -22.59 | 4.4 | -12.04 | 161.24 | -14.51 | -83.94 | -10.38 | -22.04 | 4.66 | -11.99 | 160.96 | -13.88 | -82.67 | -10.1 | -21.88 | 4.59 | -11.96 | 158.66 | -13.25 | -85.23 | -9.8 | -22.09 | 4.32 | -12.06 | 156.29 | -13.1 | -88.69 | -9.76 | -22.57 | 4.07 | -12.2 | 155.24 | -12.96 | -91.41 | -9.75 | -23.33 | 3.74 | -12.45 | 155.36 | -13.04 | -93.27 | -9.88 | -24.22 | 3.41 | -12.7 | 156.46 | -13.5 | -94.28 | -10.2 | -25.15 | 3.16 | -12.6 | 156.48 | -13.71 | -91.94 | -10.28 | -24.07 | 3.6 | -12.44 | 155.41 | -13.31 | -89.08 | -10.06 | -22.61 | 4.18 | -12.66 | 153.51 | -12.7 | -90.42 | -9.89 | -22.5 | 4.18 | -13.26 | 155.63 | -12.79 | -92.12 | -10.16 | -24.01 | 3.66 | -13.24 | 159.52 | -12.68 | -91.95 | -10.03 | -24.99 | 3.24 | -13.12 | 161.93 | -12.45 | -91.77 | -9.81 | -25.1 | 3.1 | -12.67 | 164.58 | -12.23 | -93.49 | -9.43 | -25.94 | 2.65 | -12.39 | 164.95 | -12.53 | -95.35 | -9.43 | -26.58 | 2.43 | -12.21 | 165.35 | -12.78 | -93.92 | -9.46 | -26.12 | 2.63 | -11.92 | 164.66 | -12.66 | -93.67 | -9.25 | -25.28 | 2.87 | -11.69 | 162.92 | -12.78 | -95.68 | -9.17 | -25.3 | 3 | -11.63 | 161.63 | -13.23 | -95.16 | -9.36 | -25.32 | 3.3 | -11.77 | 160.2 | -13.72 | -93.23 | -9.69 | -24.93 | 3.78 | -11.9 | 159.61 | -13.8 | -89.79 | -9.86 | -23.93 | 4.26 | -11.83 | 159.25 | -13.59 | -87.05 | -9.79 | -23.24 | 4.56 | -12.02 | 157.71 | -13.34 | -84.52 | -9.88 | -22.02 | 5.09 | -12.33 | 158.9 | -12.91 | -82.88 | -9.85 | -21.63 | 5.12 | -12.55 | 160.67 | -12.47 | -83.94 | -9.7 | -21.87 | 4.74 | -12.46 | 163.24 | -12.24 | -86.84 | -9.46 | -22.88 | 4.08 | -12.06 | 165.2 | -12.38 | -90.35 | -9.26 | -24.25 | 3.52 | -11.51 | 164.74 | -13.02 | -92.59 | -9.27 | -27.15 | 3.38 | -11.09 | 162.76 | -13.87 | -90.19 | -9.47 | -28.58 | 4.16 | -10.9 | 158.52 | -14.27 | -84.63 | -9.71 | -22.61 | 5.9 | -11 | 154.73 | -14 | -79.41 | -9.88 | -20.29 | 7.29 | -11.44 | 151.78 | -13.71 | -76.91 | -10.18 | -19.41 | 8.12 | -11.96 | 152.6 | -13.59 | -73.1 | -10.51 | -19.08 | 8.6
616 | M | 160 | 120 | -14.88 | 176.03 | -24.21 | -132.42 | -15.71 | -20.25 | 11.87 | -15.29 | 177.26 | -24.93 | -126.39 | -16.1 | -20.82 | 11.54 | -15.78 | 178.74 | -24.75 | -122.55 | -16.4 | -21.64 | 10.66 | -16.43 | -177.37 | -23.76 | -119.42 | -16.62 | -22.86 | 9.26 | -16.69 | -171.8 | -23.14 | -126.05 | -16.89 | -22.33 | 10.36 | -16.43 | -165.52 | -23.05 | -132.41 | -17.07 | -20.94 | 13.17 | -15.62 | -163.46 | -23.28 | -141.85 | -16.94 | -19.25 | 17.56 | -15.11 | -162.72 | -24.08 | -149.93 | -17.03 | -18.25 | 23.06 | -14.46 | -163.19 | -24.59 | -154.94 | -16.73 | -17.44 | 27.78 | -13.77 | -166.19 | -24.59 | -163.16 | -16.31 | -16.56 | 37.04 | -13.65 | -170.85 | -24.96 | -177.94 | -16.63 | -16.08 | 30.09 | -14.05 | -171.18 | -26.13 | 167.32 | -17.62 | -16.11 | 21.25 | -14.21 | -167.87 | -27.67 | 153.31 | -18.3 | -16.04 | 17.76 | -14.07 | -165.75 | -28.37 | 130.31 | -18.69 | -15.67 | 15.29 | -13.77 | -164.46 | -29.3 | 103.65 | -18.37 | -15.44 | 15.54 | -13.77 | -164.46 | -29.58 | 76.53 | -18.07 | -15.61 | 17.03 | -13.93 | -165.33 | -29.18 | 54.65 | -17.87 | -15.97 | 19.24 | -14.42 | -164.35 | -29.03 | 34.58 | -17.82 | -16.8 | 24.65 | -14.49 | -160.16 | -28.35 | 22.55 | -17.41 | -17.25 | 40.73 | -14.24 | -157.62 | -27.97 | 8.61 | -16.68 | -17.5 | 26.54 | -14.04 | -154.74 | -28.2 | 4.29 | -16.34 | -17.52 | 23.37 | -13.47 | -152.24 | -28.73 | 5.9 | -15.85 | -16.94 | 24.06 | -12.89 | -151.7 | -28.2 | 15.07 | -15.45 | -16.12 | 28.36 | -12.06 | -151.96 | -26.39 | 21.3 | -14.73 | -15.11 | 33.25 | -11.69 | -153.48 | -24.65 | 22.77 | -14.37 | -14.61 | 37.08 | -11.31 | -155.09 | -22.56 | 24.79 | -14 | -14.01 | 65.67 | -10.66 | -156.5 | -20.55 | 21.5 | -13.16 | -13.34 | 39.88 | -10.34 | -160.83 | -18.88 | 14.16 | -12.53 | -13.03 | 30.84 | -10.21 | -162.66 | -17.68 | 6.99 | -11.98 | -13.1 | 23.78 | -10.06 | -165.46 | -16.7 | 0.41 | -11.47 | -13.12 | 20.52 | -9.95 | -168.05 | -15.81 | -6.47 | -10.97 | -13.24 | 17.73 | -10.04 | -171.15 | -15.38 | -15.68 | -10.64 | -13.79 | 14.94 | -10.12 | -173.14 | -15.41 | -22.98 | -10.49 | -14.35 | 13.2 | -10.36 | -174.62 | -15.72 | -26.37 | -10.68 | -14.77 | 12.7 | -10.59 | -176.16 | -15.67 | -28.24 | -10.81 | -15.04 | 12.44 | -10.8 | -177.79 | -15.57 | -30.55 | -10.89 | -15.31 | 12.08 | -11.09 | -178.16 | -15.47 | -31.61 | -11.03 | -15.66 | 11.69 | -11.35 | -176.98 | -15.29 | -31.75 | -11.08 | -16.04 | 11.12 | -11.52 | -174.02 | -14.8 | -32.42 | -10.87 | -16.62 | 9.92 | -11.1 | -171.34 | -14.23 | -35.35 | -10.21 | -16.97 | 8.61 | -10.47 | -172.17 | -13.85 | -38.34 | -9.61 | -16.66 | 8.3 | -10.14 | -175.28 | -13.77 | -41.71 | -9.37 | -16.34 | 8.38 | -10.39 | -179.21 | -13.83 | -45.12 | -9.56 | -16.53 | 8.39 | -10.94 | 178.56 | -14.06 | -47.87 | -9.97 | -17.18 | 8.12 | -11.37 | 177.76 | -14.49 | -48.97 | -10.39 | -17.65 | 8.06 | -11.91 | 178.59 | -14.73 | -48.75 | -10.8 | -18.3 | 7.81 | -12.28 | -178.12 | -15.03 | -45.43 | -11.14 | -18.67 | 7.78 | -12.28 | -174.44 | -14.68 | -41.13 | -11.01 | -18.55 | 7.77 | -11.79 | -173 | -13.88 | -40.23 | -10.37 | -18.14 | 7.55 | -11.29 | -174.22 | -13.03 | -43.46 | -9.66 | -17.97 | 7.04 | -11.22 | -178.26 | -12.75 | -48.1 | -9.48 | -17.98 | 6.86 | -11.79 | 179.47 | -12.86 | -50.84 | -9.83 | -18.56 | 6.67 | -12.53 | 179.17 | -13.04 | -53.19 | -10.25 | -19.57 | 6.19 | -13.11 | -177.33 | -13.3 | -55.54 | -10.53 | -21.44 | 5.09 | -13.02 | -174.14 | -13.47 | -56.18 | -10.49 | -22.52 | 4.44 | -12.95 | -172.41 | -13.6 | -54.38 | -10.52 | -22.48 | 4.48 | -12.92 | -170.22 | -13.33 | -53.28 | -10.35 | -22.73 | 4.26 | -12.55 | -170.59 | -12.97 | -55.16 | -9.96 | -22.85 | 4.01 | -12.24 | -171.98 | -12.63 | -58.02 | -9.61 | -23.03 | 3.77 | -12.12 | -174.01 | -12.24 | -62.25 | -9.33 | -23.65 | 3.38 | -12.31 | -174.67 | -12.57 | -67.61 | -9.53 | -25.97 | 2.64 | -12.37 | -173.52 | -13.25 | -69.05 | -9.86 | -27.15 | 2.39 | -12.03 | -174.75 | -13.35 | -69.96 | -9.72 | -26.18 | 2.63 | -12.05 | -177.6 | -13.51 | -71.89 | -9.82 | -25.66 | 2.83 | -12.14 | -176.76 | -14.04 | -71.43 | -10.11 | -25.35 | 3.03 | -12.15 | -177.16 | -14.3 | -69.99 | -10.25 | -24.45 | 3.43 | -11.98 | -177.8 | -14.09 | -67.82 | -10.1 | -23.5 | 3.77 | -11.69 | 179.46 | -13.85 | -68.81 | -9.85 | -22.67 | 4.04 | -11.65 | 177.53 | -13.65 | -68.32 | -9.78 | -22.07 | 4.3 | -11.67 | 176.8 | -13.17 | -68.1 | -9.59 | -22.03 | 4.23 | -11.68 | 174.39 | -12.73 | -71.2 | -9.37 | -22.35 | 3.97 | -11.79 | 172.16 | -12.73 | -75.07 | -9.41 | -23.03 | 3.67 | -11.93 | 171.77 | -12.76 | -78.4 | -9.45 | -24.29 | 3.18 | -12.08 | 171.7 | -13.02 | -80.21 | -9.64 | -25.13 | 2.95 | -12.22 | 173.03 | -13.56 | -80.84 | -9.94 | -25.78 | 2.83 | -12.07 | 172.23 | -13.76 | -78.13 | -9.99 | -24.04 | 3.49 | -11.86 | 171.42 | -13.45 | -75.39 | -9.79 | -22.77 | 3.97 | -12.05 | 169.82 | -12.84 | -77.31 | -9.6 | -23.27 | 3.65 | -12.47 | 171.99 | -13.09 | -79.63 | -9.87 | -25.49 | 2.9 | -12.23 | 175.61 | -13.13 | -79.51 | -9.73 | -26.78 | 2.46 | -11.93 | 176.73 | -13.02 | -79.32 | -9.51 | -26.74 | 2.4 | -11.41 | 177.74 | -12.87 | -81.08 | -9.14 | -26.95 | 2.25 | -11.17 | 176.86 | -13.24 | -83.14 | -9.17 | -25.82 | 2.57 | -11.05 | 176.17 | -13.66 | -81.89 | -9.3 | -24.09 | 3.2 | -10.75 | 174.72 | -13.7 | -81.86 | -9.15 | -22.9 | 3.62 | -10.54 | 172.25 | -14.04 | -82.92 | -9.17 | -21.66 | 4.21 | -10.49 | 170.19 | -14.62 | -81.65 | -9.4 | -20.38 | 5.05 | -10.68 | 168.03 | -15.24 | -78.18 | -9.83 | -19.42 | 5.99 | -10.8 | 166.77 | -15.28 | -73.43 | -10.02 | -18.76 | 6.66 | -10.82 | 165.78 | -14.91 | -69.59 | -10 | -18.24 | 7.09 | -10.96 | 163.54 | -14.47 | -66.84 | -10.03 | -17.76 | 7.58 | -11.27 | 163.97 | -13.98 | -65.71 | -10.04 | -18.05 | 7.31 | -11.54 | 164.58 | -13.53 | -67.82 | -9.94 | -18.84 | 6.52 | -11.51 | 165.78 | -13.37 | -71.54 | -9.73 | -19.86 | 5.6 | -11.21 | 166.93 | -13.76 | -75.46 | -9.63 | -20.51 | 5.11 | -10.81 | 165.97 | -14.61 | -76.34 | -9.74 | -19.46 | 5.89 | -10.53 | 163.46 | -15.59 | -71.67 | -10.06 | -17.56 | 7.81 | -10.41 | 158.84 | -15.79 | -64.16 | -10.36 | -15.97 | 10.11 | -10.55 | 154.55 | -15.19 | -58.6 | -10.59 | -15.1 | 11.9 | -11.03 | 151.42 | -14.58 | -56.43 | -10.89 | -14.89 | 12.91 | -11.57 | 151.25 | -14.29 | -54.1 | -11.23 | -14.99 | 13.42
615 | I613i616 | 160 | 130 | -12.87 | 174.03 | -19.92 | -103.04 | -12.9 | -19.82 | 9.03 | -13.23 | 175.16 | -20.14 | -98.33 | -13.17 | -20.29 | 8.79 | -13.6 | 176.39 | -19.77 | -95.74 | -13.28 | -21.03 | 8.08 | -14.16 | -0.27 | -19.04 | -94.69 | -13.4 | -22.59 | 6.83 | -14.41 | 4.08 | -18.64 | -100.05 | -13.52 | -23.65 | 6.77 | -14.27 | -170.13 | -18.7 | -104.06 | -13.62 | -23.79 | 7.9 | -13.65 | -168.22 | -18.91 | -109.77 | -13.46 | -22.3 | 10.28 | -13.24 | -167.2 | -19.53 | -114.13 | -13.51 | -20.97 | 13.35 | -12.65 | -166.6 | -19.89 | -115.44 | -13.23 | -19.64 | 16.1 | -11.88 | -168.4 | -19.71 | -118.89 | -12.69 | -18.4 | 20.98 | -11.7 | -172.42 | -19.86 | -126.9 | -12.77 | -17.88 | 17.64 | -11.97 | -172.71 | -20.69 | 46.88 | -13.4 | -17.69 | 13.44 | -12.06 | -169.42 | -21.53 | 43.18 | -13.79 | -17.47 | 11.85 | -11.86 | -167.32 | -21.74 | 34.73 | -13.87 | -17 | 10.76 | -11.45 | -166.65 | -21.92 | 23.24 | -13.46 | -16.47 | 11.01 | -11.42 | -166.85 | -21.92 | 11.38 | -13.27 | -16.4 | 11.85 | -11.51 | -167.83 | -21.48 | 1.77 | -13.12 | -16.49 | 12.99 | -11.91 | -167.63 | -21.19 | -7.93 | -13.13 | -17.16 | 15.52 | -11.95 | -163.89 | -20.61 | -13.15 | -12.81 | -17.64 | 23.27 | -11.69 | -162.44 | -20.13 | -20.56 | -12.24 | -17.83 | 15.99 | -11.5 | -160.42 | -20.07 | -22.89 | -11.93 | -17.95 | 14.25 | -11.03 | -158.76 | -20.14 | -22.63 | -11.48 | -17.68 | 14.46 | -10.52 | -158.36 | -19.87 | -17.94 | -11.16 | -16.92 | 16.74 | -9.78 | -159 | -18.72 | -13.46 | -10.53 | -15.69 | 19.49 | -9.46 | -160.56 | -17.62 | -12.15 | -10.21 | -15.11 | 21.55 | -9.17 | -161.99 | -16.29 | -10.44 | -9.87 | -14.52 | 35.94 | -8.55 | -163.38 | -14.86 | -11.85 | -9.13 | -13.76 | 23.13 | -8.27 | -167.46 | -13.65 | -16.47 | -8.61 | -13.32 | 18.67 | -8.13 | -169.33 | -12.74 | -20.58 | -8.16 | -13.2 | 15.13 | -8.01 | -172.15 | -11.97 | -24.98 | -7.77 | -13.07 | 13.5 | -7.96 | 5.18 | -11.18 | -29.5 | -7.37 | -12.98 | 12.1 | -8.09 | 2.09 | -10.69 | -36.73 | -7.08 | -13.42 | 10.48 | -8.22 | 0.28 | -10.66 | -43.01 | -6.98 | -14.15 | 9.29 | -8.46 | -0.76 | -10.86 | -45.85 | -7.14 | -14.65 | 8.89 | -8.66 | -2.11 | -10.76 | -47.89 | -7.19 | -14.87 | 8.7 | -8.84 | -3.6 | -10.66 | -51.15 | -7.22 | -15.36 | 8.3 | -9.08 | -3.9 | -10.7 | -53.14 | -7.35 | -16.03 | 7.89 | -9.34 | -3.13 | -10.7 | -53.52 | -7.48 | -16.47 | 7.53 | -9.51 | -0.62 | -10.49 | -54.02 | -7.41 | -17.16 | 6.77 | -9.2 | 2.03 | -10.12 | -56.07 | -6.97 | -17.97 | 5.83 | -8.63 | 1.53 | -9.96 | -58.44 | -6.56 | -18.37 | 5.45 | -8.31 | -1.17 | -9.95 | -60.54 | -6.38 | -17.9 | 5.57 | -8.51 | -4.41 | -10.01 | -62.69 | -6.54 | -17.66 | 5.71 | -8.93 | 173.58 | -10.21 | -65.01 | -6.86 | -18.09 | 5.58 | -9.28 | 172.58 | -10.54 | -66.38 | -7.19 | -18.54 | 5.51 | -9.72 | 172.66 | -10.82 | -66.55 | -7.56 | -19 | 5.4 | -10.16 | -5 | -11.2 | -64.53 | -7.97 | -19.56 | 5.34 | -10.27 | -1.7 | -11.2 | -61.42 | -8.04 | -19.92 | 5.24 | -9.93 | 0.15 | -10.78 | -59.61 | -7.67 | -19.59 | 5.15 | -9.48 | -0.38 | -10.18 | -61.03 | -7.13 | -19.26 | 4.91 | -9.36 | -3.45 | -10 | -63.95 | -6.98 | -19.01 | 4.89 | -9.79 | 174.72 | -10.16 | -65.05 | -7.29 | -19 | 4.95 | -10.36 | 174.04 | -10.24 | -66.77 | -7.59 | -19.51 | 4.75 | -10.85 | -3.54 | -10.47 | -68.44 | -7.87 | -21 | 4.04 | -10.75 | -1.08 | -10.7 | -68.9 | -7.88 | -22.21 | 3.51 | -10.79 | 0.01 | -10.95 | -67.37 | -8.03 | -22.19 | 3.57 | -10.76 | 1.76 | -10.85 | -65.56 | -7.97 | -22.05 | 3.56 | -10.46 | 1.27 | -10.59 | -66.16 | -7.68 | -21.72 | 3.53 | -10.18 | -0.39 | -10.27 | -67.43 | -7.39 | -21.21 | 3.59 | -10.12 | -2.33 | -9.83 | -70.38 | -7.12 | -21.28 | 3.45 | -10.37 | -3.28 | -10.1 | -74.9 | -7.33 | -23.01 | 2.89 | -10.46 | -2.21 | -10.68 | -75.74 | -7.65 | -24.13 | 2.64 | -10.15 | -3.58 | -10.71 | -76.32 | -7.51 | -23.33 | 2.84 | -10.25 | -6.5 | -10.86 | -78.2 | -7.64 | -22.89 | 3.04 | -10.43 | -5.82 | -11.34 | -77.52 | -7.96 | -22.84 | 3.17 | -10.49 | -5.93 | -11.61 | -75.52 | -8.15 | -22.04 | 3.56 | -10.33 | -6.29 | -11.34 | -73.24 | -7.97 | -21.02 | 3.94 | -10.16 | 171.11 | -11.08 | -74.14 | -7.78 | -20.25 | 4.22 | -10.17 | 169.82 | -10.92 | -73.74 | -7.73 | -19.77 | 4.44 | -10.15 | 169.32 | -10.48 | -73.06 | -7.54 | -19.39 | 4.55 | -10.2 | 167.51 | -10.08 | -75.76 | -7.35 | -19.54 | 4.38 | -10.29 | 165.69 | -10.07 | -78.99 | -7.37 | -20.02 | 4.15 | -10.41 | 165.31 | -10.1 | -81.33 | -7.41 | -20.79 | 3.84 | -10.55 | 165.37 | -10.27 | -82.39 | -7.54 | -21.32 | 3.69 | -10.71 | 166.44 | -10.72 | -82.89 | -7.83 | -22.02 | 3.5 | -10.56 | 166.39 | -10.87 | -80.45 | -7.86 | -20.99 | 3.92 | -10.4 | 165.59 | -10.53 | -78 | -7.66 | -19.74 | 4.44 | -10.51 | 163.96 | -9.97 | -79.75 | -7.43 | -19.7 | 4.38 | -10.96 | 165.88 | -10.18 | -81.37 | -7.7 | -21.17 | 3.87 | -10.78 | 168.98 | -10.2 | -80.99 | -7.59 | -22.08 | 3.47 | -10.58 | 170.06 | -10.08 | -80.65 | -7.41 | -22.07 | 3.41 | -10.18 | 171.31 | -9.94 | -82.04 | -7.11 | -22.5 | 3.11 | -10.01 | 171.22 | -10.28 | -83.17 | -7.18 | -22.34 | 3.11 | -9.95 | 171.07 | -10.64 | -81.38 | -7.33 | -21.37 | 3.51 | -9.69 | 170.65 | -10.53 | -80.73 | -7.15 | -20.54 | 3.78 | -9.48 | 169.1 | -10.67 | -81.7 | -7.09 | -19.94 | 4.03 | -9.37 | 167.7 | -11.13 | -80.81 | -7.27 | -19.28 | 4.49 | -9.53 | 165.91 | -11.56 | -78 | -7.61 | -18.35 | 5.25 | -9.62 | 165.21 | -11.53 | -74.39 | -7.72 | -17.62 | 5.83 | -9.6 | 164.5 | -11.21 | -71.68 | -7.64 | -16.99 | 6.24 | -9.71 | 163.02 | -10.92 | -69.77 | -7.66 | -16.48 | 6.67 | -9.97 | 163.85 | -10.53 | -68.36 | -7.65 | -16.46 | 6.64 | -10.12 | 164.74 | -10.19 | -69.82 | -7.51 | -16.95 | 6.12 | -10.02 | 166.06 | -10.04 | -72.61 | -7.3 | -17.78 | 5.37 | -9.66 | 166.85 | -10.27 | -75.1 | -7.16 | -18.36 | 4.91 | -9.32 | 165.71 | -10.85 | -75.85 | -7.23 | -17.88 | 5.29 | -9.08 | 163.49 | -11.55 | -72.48 | -7.5 | -16.5 | 6.57 | -8.99 | 159.42 | -11.7 | -67.26 | -7.73 | -14.97 | 8.33 | -9.15 | 155.85 | -11.23 | -63.05 | -7.89 | -13.93 | 9.83 | -9.57 | 153.27 | -10.81 | -61.94 | -8.1 | -13.63 | 10.59 | -10.11 | 153.36 | -10.69 | -59.87 | -8.43 | -13.66 | 11.06
614 | I613i616 | 160 | 140 | -12.87 | 174.03 | -19.92 | -103.04 | -12.9 | -19.82 | 9.03 | -13.23 | 175.16 | -20.14 | -98.33 | -13.17 | -20.29 | 8.79 | -13.6 | 176.39 | -19.77 | -95.74 | -13.28 | -21.03 | 8.08 | -14.16 | -0.27 | -19.04 | -94.69 | -13.4 | -22.59 | 6.83 | -14.41 | 4.08 | -18.64 | -100.05 | -13.52 | -23.65 | 6.77 | -14.27 | -170.13 | -18.7 | -104.06 | -13.62 | -23.79 | 7.9 | -13.65 | -168.22 | -18.91 | -109.77 | -13.46 | -22.3 | 10.28 | -13.24 | -167.2 | -19.53 | -114.13 | -13.51 | -20.97 | 13.35 | -12.65 | -166.6 | -19.89 | -115.44 | -13.23 | -19.64 | 16.1 | -11.88 | -168.4 | -19.71 | -118.89 | -12.69 | -18.4 | 20.98 | -11.7 | -172.42 | -19.86 | -126.9 | -12.77 | -17.88 | 17.64 | -11.97 | -172.71 | -20.69 | 46.88 | -13.4 | -17.69 | 13.44 | -12.06 | -169.42 | -21.53 | 43.18 | -13.79 | -17.47 | 11.85 | -11.86 | -167.32 | -21.74 | 34.73 | -13.87 | -17 | 10.76 | -11.45 | -166.65 | -21.92 | 23.24 | -13.46 | -16.47 | 11.01 | -11.42 | -166.85 | -21.92 | 11.38 | -13.27 | -16.4 | 11.85 | -11.51 | -167.83 | -21.48 | 1.77 | -13.12 | -16.49 | 12.99 | -11.91 | -167.63 | -21.19 | -7.93 | -13.13 | -17.16 | 15.52 | -11.95 | -163.89 | -20.61 | -13.15 | -12.81 | -17.64 | 23.27 | -11.69 | -162.44 | -20.13 | -20.56 | -12.24 | -17.83 | 15.99 | -11.5 | -160.42 | -20.07 | -22.89 | -11.93 | -17.95 | 14.25 | -11.03 | -158.76 | -20.14 | -22.63 | -11.48 | -17.68 | 14.46 | -10.52 | -158.36 | -19.87 | -17.94 | -11.16 | -16.92 | 16.74 | -9.78 | -159 | -18.72 | -13.46 | -10.53 | -15.69 | 19.49 | -9.46 | -160.56 | -17.62 | -12.15 | -10.21 | -15.11 | 21.55 | -9.17 | -161.99 | -16.29 | -10.44 | -9.87 | -14.52 | 35.94 | -8.55 | -163.38 | -14.86 | -11.85 | -9.13 | -13.76 | 23.13 | -8.27 | -167.46 | -13.65 | -16.47 | -8.61 | -13.32 | 18.67 | -8.13 | -169.33 | -12.74 | -20.58 | -8.16 | -13.2 | 15.13 | -8.01 | -172.15 | -11.97 | -24.98 | -7.77 | -13.07 | 13.5 | -7.96 | 5.18 | -11.18 | -29.5 | -7.37 | -12.98 | 12.1 | -8.09 | 2.09 | -10.69 | -36.73 | -7.08 | -13.42 | 10.48 | -8.22 | 0.28 | -10.66 | -43.01 | -6.98 | -14.15 | 9.29 | -8.46 | -0.76 | -10.86 | -45.85 | -7.14 | -14.65 | 8.89 | -8.66 | -2.11 | -10.76 | -47.89 | -7.19 | -14.87 | 8.7 | -8.84 | -3.6 | -10.66 | -51.15 | -7.22 | -15.36 | 8.3 | -9.08 | -3.9 | -10.7 | -53.14 | -7.35 | -16.03 | 7.89 | -9.34 | -3.13 | -10.7 | -53.52 | -7.48 | -16.47 | 7.53 | -9.51 | -0.62 | -10.49 | -54.02 | -7.41 | -17.16 | 6.77 | -9.2 | 2.03 | -10.12 | -56.07 | -6.97 | -17.97 | 5.83 | -8.63 | 1.53 | -9.96 | -58.44 | -6.56 | -18.37 | 5.45 | -8.31 | -1.17 | -9.95 | -60.54 | -6.38 | -17.9 | 5.57 | -8.51 | -4.41 | -10.01 | -62.69 | -6.54 | -17.66 | 5.71 | -8.93 | 173.58 | -10.21 | -65.01 | -6.86 | -18.09 | 5.58 | -9.28 | 172.58 | -10.54 | -66.38 | -7.19 | -18.54 | 5.51 | -9.72 | 172.66 | -10.82 | -66.55 | -7.56 | -19 | 5.4 | -10.16 | -5 | -11.2 | -64.53 | -7.97 | -19.56 | 5.34 | -10.27 | -1.7 | -11.2 | -61.42 | -8.04 | -19.92 | 5.24 | -9.93 | 0.15 | -10.78 | -59.61 | -7.67 | -19.59 | 5.15 | -9.48 | -0.38 | -10.18 | -61.03 | -7.13 | -19.26 | 4.91 | -9.36 | -3.45 | -10 | -63.95 | -6.98 | -19.01 | 4.89 | -9.79 | 174.72 | -10.16 | -65.05 | -7.29 | -19 | 4.95 | -10.36 | 174.04 | -10.24 | -66.77 | -7.59 | -19.51 | 4.75 | -10.85 | -3.54 | -10.47 | -68.44 | -7.87 | -21 | 4.04 | -10.75 | -1.08 | -10.7 | -68.9 | -7.88 | -22.21 | 3.51 | -10.79 | 0.01 | -10.95 | -67.37 | -8.03 | -22.19 | 3.57 | -10.76 | 1.76 | -10.85 | -65.56 | -7.97 | -22.05 | 3.56 | -10.46 | 1.27 | -10.59 | -66.16 | -7.68 | -21.72 | 3.53 | -10.18 | -0.39 | -10.27 | -67.43 | -7.39 | -21.21 | 3.59 | -10.12 | -2.33 | -9.83 | -70.38 | -7.12 | -21.28 | 3.45 | -10.37 | -3.28 | -10.1 | -74.9 | -7.33 | -23.01 | 2.89 | -10.46 | -2.21 | -10.68 | -75.74 | -7.65 | -24.13 | 2.64 | -10.15 | -3.58 | -10.71 | -76.32 | -7.51 | -23.33 | 2.84 | -10.25 | -6.5 | -10.86 | -78.2 | -7.64 | -22.89 | 3.04 | -10.43 | -5.82 | -11.34 | -77.52 | -7.96 | -22.84 | 3.17 | -10.49 | -5.93 | -11.61 | -75.52 | -8.15 | -22.04 | 3.56 | -10.33 | -6.29 | -11.34 | -73.24 | -7.97 | -21.02 | 3.94 | -10.16 | 171.11 | -11.08 | -74.14 | -7.78 | -20.25 | 4.22 | -10.17 | 169.82 | -10.92 | -73.74 | -7.73 | -19.77 | 4.44 | -10.15 | 169.32 | -10.48 | -73.06 | -7.54 | -19.39 | 4.55 | -10.2 | 167.51 | -10.08 | -75.76 | -7.35 | -19.54 | 4.38 | -10.29 | 165.69 | -10.07 | -78.99 | -7.37 | -20.02 | 4.15 | -10.41 | 165.31 | -10.1 | -81.33 | -7.41 | -20.79 | 3.84 | -10.55 | 165.37 | -10.27 | -82.39 | -7.54 | -21.32 | 3.69 | -10.71 | 166.44 | -10.72 | -82.89 | -7.83 | -22.02 | 3.5 | -10.56 | 166.39 | -10.87 | -80.45 | -7.86 | -20.99 | 3.92 | -10.4 | 165.59 | -10.53 | -78 | -7.66 | -19.74 | 4.44 | -10.51 | 163.96 | -9.97 | -79.75 | -7.43 | -19.7 | 4.38 | -10.96 | 165.88 | -10.18 | -81.37 | -7.7 | -21.17 | 3.87 | -10.78 | 168.98 | -10.2 | -80.99 | -7.59 | -22.08 | 3.47 | -10.58 | 170.06 | -10.08 | -80.65 | -7.41 | -22.07 | 3.41 | -10.18 | 171.31 | -9.94 | -82.04 | -7.11 | -22.5 | 3.11 | -10.01 | 171.22 | -10.28 | -83.17 | -7.18 | -22.34 | 3.11 | -9.95 | 171.07 | -10.64 | -81.38 | -7.33 | -21.37 | 3.51 | -9.69 | 170.65 | -10.53 | -80.73 | -7.15 | -20.54 | 3.78 | -9.48 | 169.1 | -10.67 | -81.7 | -7.09 | -19.94 | 4.03 | -9.37 | 167.7 | -11.13 | -80.81 | -7.27 | -19.28 | 4.49 | -9.53 | 165.91 | -11.56 | -78 | -7.61 | -18.35 | 5.25 | -9.62 | 165.21 | -11.53 | -74.39 | -7.72 | -17.62 | 5.83 | -9.6 | 164.5 | -11.21 | -71.68 | -7.64 | -16.99 | 6.24 | -9.71 | 163.02 | -10.92 | -69.77 | -7.66 | -16.48 | 6.67 | -9.97 | 163.85 | -10.53 | -68.36 | -7.65 | -16.46 | 6.64 | -10.12 | 164.74 | -10.19 | -69.82 | -7.51 | -16.95 | 6.12 | -10.02 | 166.06 | -10.04 | -72.61 | -7.3 | -17.78 | 5.37 | -9.66 | 166.85 | -10.27 | -75.1 | -7.16 | -18.36 | 4.91 | -9.32 | 165.71 | -10.85 | -75.85 | -7.23 | -17.88 | 5.29 | -9.08 | 163.49 | -11.55 | -72.48 | -7.5 | -16.5 | 6.57 | -8.99 | 159.42 | -11.7 | -67.26 | -7.73 | -14.97 | 8.33 | -9.15 | 155.85 | -11.23 | -63.05 | -7.89 | -13.93 | 9.83 | -9.57 | 153.27 | -10.81 | -61.94 | -8.1 | -13.63 | 10.59 | -10.11 | 153.36 | -10.69 | -59.87 | -8.43 | -13.66 | 11.06
613 | M | 160 | 150 | -10.86 | 172.03 | -15.62 | -73.65 | -10.09 | -19.39 | 6.2 | -11.18 | 173.06 | -15.35 | -70.27 | -10.23 | -19.77 | 6.03 | -11.41 | 174.04 | -14.78 | -68.93 | -10.16 | -20.42 | 5.51 | -11.9 | 176.83 | -14.32 | -69.97 | -10.19 | -22.32 | 4.39 | -12.13 | 179.96 | -14.14 | -74.05 | -10.15 | -24.97 | 3.19 | -12.11 | -174.74 | -14.35 | -75.7 | -10.18 | -26.63 | 2.63 | -11.67 | -172.97 | -14.55 | -77.68 | -9.99 | -25.35 | 2.99 | -11.38 | -171.68 | -14.98 | -78.32 | -9.99 | -23.69 | 3.64 | -10.83 | -170.01 | -15.19 | -75.95 | -9.74 | -21.83 | 4.41 | -9.99 | -170.61 | -14.82 | -74.62 | -9.07 | -20.25 | 4.93 | -9.75 | -174 | -14.76 | -75.86 | -8.91 | -19.68 | 5.18 | -9.89 | -174.23 | -15.24 | -73.56 | -9.19 | -19.28 | 5.62 | -9.9 | -170.97 | -15.4 | -66.95 | -9.27 | -18.91 | 5.95 | -9.65 | -168.89 | -15.12 | -60.86 | -9.05 | -18.34 | 6.22 | -9.13 | -168.84 | -14.54 | -57.17 | -8.55 | -17.5 | 6.49 | -9.07 | -169.23 | -14.25 | -53.77 | -8.47 | -17.19 | 6.68 | -9.09 | -170.33 | -13.78 | -51.11 | -8.38 | -17.02 | 6.74 | -9.4 | -170.9 | -13.35 | -50.43 | -8.43 | -17.51 | 6.38 | -9.4 | -167.63 | -12.86 | -48.84 | -8.22 | -18.04 | 5.82 | -9.13 | -167.27 | -12.28 | -49.72 | -7.8 | -18.16 | 5.44 | -8.96 | -166.1 | -11.94 | -50.07 | -7.53 | -18.38 | 5.12 | -8.59 | -165.27 | -11.55 | -51.15 | -7.12 | -18.42 | 4.85 | -8.16 | -165.02 | -11.53 | -50.94 | -6.86 | -17.72 | 5.12 | -7.5 | -166.04 | -11.05 | -48.21 | -6.33 | -16.27 | 5.74 | -7.24 | -167.63 | -10.6 | -47.08 | -6.05 | -15.6 | 6.01 | -7.03 | -168.89 | -10.03 | -45.68 | -5.75 | -15.03 | 6.22 | -6.45 | -170.25 | -9.17 | -45.2 | -5.09 | -14.17 | 6.38 | -6.2 | -174.09 | -8.43 | -47.11 | -4.69 | -13.62 | 6.5 | -6.05 | -176 | -7.8 | -48.15 | -4.35 | -13.29 | 6.49 | -5.97 | -178.85 | -7.23 | -50.37 | -4.06 | -13.02 | 6.47 | -5.96 | 178.41 | -6.55 | -52.53 | -3.76 | -12.72 | 6.47 | -6.14 | 175.33 | -5.99 | -57.78 | -3.51 | -13.05 | 6.03 | -6.33 | 173.7 | -5.91 | -63.03 | -3.48 | -13.95 | 5.37 | -6.57 | 173.1 | -6.01 | -65.33 | -3.61 | -14.53 | 5.08 | -6.73 | 171.94 | -5.84 | -67.54 | -3.57 | -14.71 | 4.95 | -6.89 | 170.58 | -5.75 | -71.75 | -3.54 | -15.42 | 4.53 | -7.07 | 170.37 | -5.92 | -74.66 | -3.67 | -16.4 | 4.09 | -7.33 | 170.72 | -6.11 | -75.3 | -3.88 | -16.89 | 3.95 | -7.49 | 172.78 | -6.17 | -75.61 | -3.95 | -17.71 | 3.62 | -7.3 | 175.39 | -6.02 | -76.79 | -3.73 | -18.96 | 3.04 | -6.78 | 175.23 | -6.08 | -78.55 | -3.5 | -20.08 | 2.59 | -6.48 | 172.93 | -6.12 | -79.36 | -3.39 | -19.47 | 2.75 | -6.63 | 170.39 | -6.2 | -80.26 | -3.53 | -18.8 | 3.03 | -6.92 | 168.61 | -6.36 | -82.15 | -3.75 | -19.01 | 3.03 | -7.18 | 167.4 | -6.59 | -83.8 | -3.99 | -19.43 | 2.96 | -7.54 | 166.73 | -6.91 | -84.34 | -4.33 | -19.69 | 2.99 | -8.04 | 168.13 | -7.38 | -83.62 | -4.8 | -20.45 | 2.89 | -8.26 | 171.04 | -7.73 | -81.71 | -5.08 | -21.29 | 2.71 | -8.07 | 173.3 | -7.69 | -78.99 | -4.97 | -21.04 | 2.75 | -7.67 | 173.46 | -7.32 | -78.59 | -4.59 | -20.55 | 2.79 | -7.51 | 171.36 | -7.24 | -79.8 | -4.48 | -20.04 | 2.92 | -7.78 | 169.97 | -7.46 | -79.26 | -4.75 | -19.44 | 3.24 | -8.19 | 168.91 | -7.44 | -80.35 | -4.94 | -19.46 | 3.3 | -8.59 | 170.25 | -7.65 | -81.35 | -5.2 | -20.56 | 3 | -8.48 | 171.98 | -7.93 | -81.61 | -5.28 | -21.89 | 2.58 | -8.62 | 172.44 | -8.3 | -80.37 | -5.55 | -21.89 | 2.67 | -8.61 | 173.74 | -8.38 | -77.84 | -5.6 | -21.37 | 2.85 | -8.36 | 173.12 | -8.21 | -77.17 | -5.4 | -20.6 | 3.05 | -8.13 | 171.21 | -7.9 | -76.84 | -5.16 | -19.39 | 3.42 | -8.12 | 169.34 | -7.43 | -78.51 | -4.92 | -18.91 | 3.52 | -8.42 | 168.11 | -7.63 | -82.2 | -5.13 | -20.06 | 3.15 | -8.55 | 169.1 | -8.11 | -82.42 | -5.43 | -21.1 | 2.89 | -8.28 | 167.59 | -8.08 | -82.69 | -5.3 | -20.48 | 3.06 | -8.46 | 164.6 | -8.21 | -84.51 | -5.47 | -20.13 | 3.25 | -8.71 | 165.11 | -8.64 | -83.61 | -5.82 | -20.33 | 3.3 | -8.83 | 165.3 | -8.92 | -81.06 | -6.05 | -19.63 | 3.69 | -8.68 | 165.22 | -8.59 | -78.66 | -5.85 | -18.54 | 4.11 | -8.62 | 162.76 | -8.3 | -79.48 | -5.71 | -17.83 | 4.4 | -8.68 | 162.11 | -8.18 | -79.17 | -5.69 | -17.47 | 4.58 | -8.64 | 161.85 | -7.78 | -78.03 | -5.49 | -16.75 | 4.88 | -8.73 | 160.62 | -7.44 | -80.33 | -5.33 | -16.72 | 4.8 | -8.78 | 159.22 | -7.42 | -82.9 | -5.32 | -17.02 | 4.63 | -8.89 | 158.84 | -7.43 | -84.25 | -5.36 | -17.29 | 4.5 | -9.01 | 159.05 | -7.52 | -84.58 | -5.45 | -17.51 | 4.43 | -9.2 | 159.85 | -7.88 | -84.93 | -5.71 | -18.25 | 4.18 | -9.04 | 160.54 | -7.98 | -82.77 | -5.72 | -17.94 | 4.34 | -8.94 | 159.76 | -7.6 | -80.6 | -5.53 | -16.72 | 4.91 | -8.96 | 158.1 | -7.1 | -82.19 | -5.26 | -16.14 | 5.11 | -9.45 | 159.77 | -7.27 | -83.11 | -5.52 | -16.84 | 4.84 | -9.34 | 162.34 | -7.27 | -82.46 | -5.44 | -17.38 | 4.49 | -9.22 | 163.4 | -7.14 | -81.97 | -5.31 | -17.39 | 4.42 | -8.94 | 164.88 | -7.01 | -83.01 | -5.07 | -18.05 | 3.97 | -8.85 | 165.58 | -7.32 | -83.2 | -5.19 | -18.87 | 3.65 | -8.84 | 165.97 | -7.62 | -80.87 | -5.37 | -18.66 | 3.82 | -8.63 | 166.57 | -7.37 | -79.6 | -5.15 | -18.18 | 3.94 | -8.43 | 165.96 | -7.29 | -80.48 | -5.01 | -18.22 | 3.86 | -8.24 | 165.21 | -7.64 | -79.97 | -5.13 | -18.18 | 3.94 | -8.37 | 163.79 | -7.88 | -77.82 | -5.38 | -17.27 | 4.52 | -8.43 | 163.65 | -7.78 | -75.36 | -5.41 | -16.47 | 4.99 | -8.38 | 163.23 | -7.51 | -73.76 | -5.29 | -15.73 | 5.39 | -8.46 | 162.49 | -7.37 | -72.7 | -5.29 | -15.2 | 5.75 | -8.68 | 163.72 | -7.09 | -71.01 | -5.25 | -14.86 | 5.97 | -8.7 | 164.9 | -6.84 | -71.82 | -5.08 | -15.05 | 5.71 | -8.53 | 166.34 | -6.72 | -73.67 | -4.87 | -15.7 | 5.13 | -8.12 | 166.78 | -6.78 | -74.73 | -4.68 | -16.21 | 4.72 | -7.82 | 165.46 | -7.1 | -75.36 | -4.73 | -16.31 | 4.69 | -7.64 | 163.52 | -7.52 | -73.29 | -4.94 | -15.45 | 5.34 | -7.56 | 160.01 | -7.61 | -70.36 | -5.1 | -13.97 | 6.55 | -7.75 | 157.14 | -7.26 | -67.5 | -5.19 | -12.75 | 7.75 | -8.11 | 155.12 | -7.04 | -67.45 | -5.31 | -12.38 | 8.28 | -8.65 | 155.47 | -7.09 | -65.64 | -5.64 | -12.33 | 8.7
612 | I610i613 | 160 | 160 | -10.76 | 168.86 | -16.18 | -114.08 | -10.51 | -17.6 | 8.72 | -11.08 | 169.95 | -16.44 | -110.45 | -10.77 | -18.04 | 8.53 | -11.36 | 170.36 | -16.27 | -107.51 | -10.81 | -18.75 | 7.81 | -11.89 | 172.85 | -15.99 | -105.38 | -10.98 | -20.23 | 6.74 | -12.19 | 175.25 | -15.74 | -107.5 | -11.05 | -21.73 | 6.04 | -12.26 | 0.19 | -15.85 | -108.43 | -11.18 | -22.37 | 6.15 | -11.92 | 2 | -15.97 | -110.89 | -11.09 | -21.34 | 6.92 | -11.68 | 3.81 | -16.4 | -112.27 | -11.17 | -20.18 | 7.97 | -11.16 | -174.37 | -16.58 | -110.83 | -10.92 | -18.92 | 8.75 | -10.38 | -175.08 | -16.3 | -110.71 | -10.3 | -17.74 | 9.24 | -10.13 | 1.8 | -16.36 | -113.92 | -10.18 | -17.22 | 9.83 | -10.28 | 1.8 | -17.22 | -114.43 | -10.58 | -16.96 | 11 | -10.3 | -174.99 | -18.05 | -110.24 | -10.8 | -16.72 | 11.98 | -10.04 | -172.85 | -18.7 | -106.27 | -10.7 | -16.24 | 12.99 | -9.55 | -172.68 | -19.53 | -100.63 | -10.31 | -15.64 | 13.33 | -9.54 | -173.06 | -20.26 | -87.76 | -10.22 | -15.67 | 12.36 | -9.52 | -174.02 | -19.9 | -75.75 | -10.05 | -15.71 | 11.52 | -9.77 | -174.69 | -19.14 | -67.73 | -10.07 | -16.21 | 10.59 | -9.76 | -172.23 | -17.93 | -61.65 | -9.8 | -16.66 | 9.46 | -9.5 | -172.23 | -16.73 | -60.85 | -9.32 | -16.83 | 8.55 | -9.43 | -171.47 | -15.87 | -60.79 | -9.05 | -17.23 | 7.69 | -9.19 | -170.88 | -15.21 | -63.07 | -8.67 | -17.42 | 7.08 | -8.88 | -170.43 | -15.2 | -62.88 | -8.46 | -16.93 | 7.29 | -8.3 | -171.1 | -14.66 | -58.87 | -7.96 | -15.9 | 7.68 | -8.09 | -172.38 | -14.11 | -56.36 | -7.7 | -15.51 | 7.74 | -7.87 | -173.2 | -13.32 | -54.62 | -7.35 | -15.23 | 7.58 | -7.31 | -174.51 | -12.31 | -53.43 | -6.68 | -14.57 | 7.53 | -7.08 | 1.98 | -11.39 | -55.01 | -6.25 | -14.32 | 7.31 | -6.96 | 0.36 | -10.6 | -56.23 | -5.89 | -14.34 | 6.93 | -6.86 | -2.32 | -9.94 | -58.28 | -5.59 | -14.27 | 6.71 | -6.86 | 175.06 | -9.15 | -60.55 | -5.27 | -14.34 | 6.39 | -7.05 | 171.89 | -8.52 | -66.03 | -5.05 | -15.07 | 5.69 | -7.31 | 170.09 | -8.38 | -71.42 | -5.06 | -16.22 | 4.95 | -7.61 | 169.81 | -8.44 | -73.93 | -5.21 | -17.17 | 4.52 | -7.76 | 168.97 | -8.32 | -76.27 | -5.21 | -17.71 | 4.26 | -7.96 | 168.03 | -8.22 | -80.03 | -5.22 | -18.81 | 3.77 | -8.15 | 167.91 | -8.39 | -82.38 | -5.37 | -19.74 | 3.43 | -8.47 | 168.78 | -8.52 | -82.64 | -5.59 | -20.7 | 3.18 | -8.68 | 171.16 | -8.55 | -82.6 | -5.68 | -22.04 | 2.79 | -8.4 | 174.69 | -8.35 | -83.56 | -5.4 | -23.74 | 2.26 | -7.85 | 174.86 | -8.39 | -85.31 | -5.13 | -23.13 | 2.23 | -7.47 | 172.76 | -8.42 | -85.32 | -4.95 | -21.55 | 2.6 | -7.58 | 170.1 | -8.4 | -85.72 | -5.02 | -21.1 | 2.76 | -7.87 | 168.03 | -8.47 | -87.3 | -5.21 | -21.57 | 2.69 | -8.16 | 166.95 | -8.6 | -89.17 | -5.42 | -22.53 | 2.49 | -8.54 | 166.66 | -8.88 | -90.13 | -5.75 | -23.46 | 2.36 | -8.99 | 168.65 | -9.38 | -89.13 | -6.22 | -24.12 | 2.3 | -9.15 | 171.71 | -9.74 | -86.45 | -6.47 | -24.01 | 2.35 | -8.92 | 174.01 | -9.59 | -83.25 | -6.28 | -23.55 | 2.42 | -8.44 | 174.09 | -9.04 | -82.79 | -5.78 | -23.14 | 2.4 | -8.23 | 171.62 | -8.89 | -84.39 | -5.6 | -22.58 | 2.51 | -8.52 | 169.88 | -9 | -84.2 | -5.82 | -22.31 | 2.68 | -8.96 | 168.76 | -8.99 | -85.83 | -6.04 | -23.32 | 2.52 | -9.39 | 170.47 | -9.21 | -87.15 | -6.34 | -25.91 | 2.06 | -9.32 | 172.32 | -9.53 | -87.47 | -6.45 | -26.57 | 1.86 | -9.39 | 173.28 | -9.94 | -85.93 | -6.69 | -25.33 | 2.12 | -9.27 | 174.76 | -9.97 | -82.66 | -6.66 | -24.13 | 2.38 | -8.98 | 174.01 | -9.78 | -81.41 | -6.43 | -22.86 | 2.67 | -8.69 | 171.63 | -9.33 | -81.02 | -6.09 | -21.69 | 2.95 | -8.65 | 169.2 | -8.77 | -83.19 | -5.8 | -21.78 | 2.86 | -8.97 | 167.55 | -8.92 | -87.04 | -6.01 | -23.25 | 2.49 | -9.17 | 168.51 | -9.42 | -87.89 | -6.34 | -24.45 | 2.26 | -8.93 | 166.97 | -9.4 | -88.34 | -6.22 | -23.52 | 2.46 | -9.06 | 164.11 | -9.59 | -90.11 | -6.39 | -22.93 | 2.67 | -9.31 | 164.34 | -10.01 | -88.37 | -6.74 | -22.43 | 2.91 | -9.44 | 164.59 | -10.21 | -85.81 | -6.93 | -21.69 | 3.25 | -9.28 | 164.31 | -9.79 | -83.55 | -6.68 | -20.67 | 3.56 | -9.21 | 161.98 | -9.42 | -84.62 | -6.49 | -20.16 | 3.72 | -9.23 | 160.77 | -9.25 | -84.33 | -6.44 | -19.57 | 3.95 | -9.24 | 160.55 | -8.79 | -83.51 | -6.23 | -19.02 | 4.13 | -9.32 | 158.78 | -8.43 | -86.08 | -6.06 | -18.99 | 4.06 | -9.43 | 157.22 | -8.38 | -89.14 | -6.07 | -19.46 | 3.86 | -9.59 | 156.73 | -8.4 | -90.86 | -6.13 | -19.89 | 3.71 | -9.77 | 157.51 | -8.48 | -91.75 | -6.24 | -20.62 | 3.5 | -9.91 | 158.48 | -8.88 | -92.52 | -6.5 | -21.98 | 3.14 | -9.72 | 158.65 | -9.02 | -90.63 | -6.5 | -21.45 | 3.31 | -9.62 | 157.68 | -8.65 | -88.08 | -6.31 | -19.62 | 3.94 | -9.69 | 155.73 | -8.14 | -89.75 | -6.08 | -18.85 | 4.18 | -10.24 | 157.43 | -8.31 | -90.79 | -6.38 | -19.64 | 3.94 | -10.14 | 160.41 | -8.29 | -90.07 | -6.29 | -20.41 | 3.59 | -10.02 | 161.63 | -8.11 | -89.76 | -6.12 | -20.45 | 3.51 | -9.75 | 163.13 | -7.95 | -91.23 | -5.89 | -21.41 | 3.07 | -9.68 | 163.76 | -8.24 | -92.15 | -6 | -22.93 | 2.68 | -9.61 | 164.15 | -8.54 | -90.53 | -6.14 | -23.54 | 2.64 | -9.37 | 164.32 | -8.39 | -89.83 | -5.96 | -23.48 | 2.66 | -9.18 | 163.5 | -8.42 | -91.01 | -5.88 | -24.14 | 2.52 | -9.09 | 162.37 | -8.82 | -90.61 | -6.05 | -23.51 | 2.67 | -9.23 | 160.98 | -9.14 | -88.47 | -6.34 | -21.77 | 3.24 | -9.39 | 160.8 | -9.17 | -85.92 | -6.46 | -20.62 | 3.7 | -9.4 | 160.69 | -8.93 | -84.17 | -6.38 | -19.79 | 4.02 | -9.55 | 160.08 | -8.79 | -82.94 | -6.41 | -19.06 | 4.37 | -9.81 | 161.62 | -8.57 | -81.12 | -6.42 | -18.74 | 4.54 | -9.9 | 163.09 | -8.31 | -81.57 | -6.29 | -18.95 | 4.35 | -9.76 | 165.18 | -8.17 | -83.58 | -6.09 | -20.23 | 3.74 | -9.33 | 165.87 | -8.25 | -84.98 | -5.91 | -21.77 | 3.21 | -8.99 | 165 | -8.63 | -86.24 | -5.95 | -23.11 | 2.98 | -8.77 | 163.48 | -9.17 | -84.4 | -6.15 | -20.98 | 3.63 | -8.67 | 160.22 | -9.39 | -80.76 | -6.33 | -18.18 | 4.87 | -8.85 | 157.38 | -9.08 | -77.62 | -6.4 | -16.65 | 5.86 | -9.2 | 155.79 | -8.9 | -77.21 | -6.53 | -16.3 | 6.24 | -9.64 | 156.28 | -9.01 | -74.98 | -6.84 | -16.11 | 6.62
611 | I610i613 | 160 | 170 | -10.76 | 168.86 | -16.18 | -114.08 | -10.51 | -17.6 | 8.72 | -11.08 | 169.95 | -16.44 | -110.45 | -10.77 | -18.04 | 8.53 | -11.36 | 170.36 | -16.27 | -107.51 | -10.81 | -18.75 | 7.81 | -11.89 | 172.85 | -15.99 | -105.38 | -10.98 | -20.23 | 6.74 | -12.19 | 175.25 | -15.74 | -107.5 | -11.05 | -21.73 | 6.04 | -12.26 | 0.19 | -15.85 | -108.43 | -11.18 | -22.37 | 6.15 | -11.92 | 2 | -15.97 | -110.89 | -11.09 | -21.34 | 6.92 | -11.68 | 3.81 | -16.4 | -112.27 | -11.17 | -20.18 | 7.97 | -11.16 | -174.37 | -16.58 | -110.83 | -10.92 | -18.92 | 8.75 | -10.38 | -175.08 | -16.3 | -110.71 | -10.3 | -17.74 | 9.24 | -10.13 | 1.8 | -16.36 | -113.92 | -10.18 | -17.22 | 9.83 | -10.28 | 1.8 | -17.22 | -114.43 | -10.58 | -16.96 | 11 | -10.3 | -174.99 | -18.05 | -110.24 | -10.8 | -16.72 | 11.98 | -10.04 | -172.85 | -18.7 | -106.27 | -10.7 | -16.24 | 12.99 | -9.55 | -172.68 | -19.53 | -100.63 | -10.31 | -15.64 | 13.33 | -9.54 | -173.06 | -20.26 | -87.76 | -10.22 | -15.67 | 12.36 | -9.52 | -174.02 | -19.9 | -75.75 | -10.05 | -15.71 | 11.52 | -9.77 | -174.69 | -19.14 | -67.73 | -10.07 | -16.21 | 10.59 | -9.76 | -172.23 | -17.93 | -61.65 | -9.8 | -16.66 | 9.46 | -9.5 | -172.23 | -16.73 | -60.85 | -9.32 | -16.83 | 8.55 | -9.43 | -171.47 | -15.87 | -60.79 | -9.05 | -17.23 | 7.69 | -9.19 | -170.88 | -15.21 | -63.07 | -8.67 | -17.42 | 7.08 | -8.88 | -170.43 | -15.2 | -62.88 | -8.46 | -16.93 | 7.29 | -8.3 | -171.1 | -14.66 | -58.87 | -7.96 | -15.9 | 7.68 | -8.09 | -172.38 | -14.11 | -56.36 | -7.7 | -15.51 | 7.74 | -7.87 | -173.2 | -13.32 | -54.62 | -7.35 | -15.23 | 7.58 | -7.31 | -174.51 | -12.31 | -53.43 | -6.68 | -14.57 | 7.53 | -7.08 | 1.98 | -11.39 | -55.01 | -6.25 | -14.32 | 7.31 | -6.96 | 0.36 | -10.6 | -56.23 | -5.89 | -14.34 | 6.93 | -6.86 | -2.32 | -9.94 | -58.28 | -5.59 | -14.27 | 6.71 | -6.86 | 175.06 | -9.15 | -60.55 | -5.27 | -14.34 | 6.39 | -7.05 | 171.89 | -8.52 | -66.03 | -5.05 | -15.07 | 5.69 | -7.31 | 170.09 | -8.38 | -71.42 | -5.06 | -16.22 | 4.95 | -7.61 | 169.81 | -8.44 | -73.93 | -5.21 | -17.17 | 4.52 | -7.76 | 168.97 | -8.32 | -76.27 | -5.21 | -17.71 | 4.26 | -7.96 | 168.03 | -8.22 | -80.03 | -5.22 | -18.81 | 3.77 | -8.15 | 167.91 | -8.39 | -82.38 | -5.37 | -19.74 | 3.43 | -8.47 | 168.78 | -8.52 | -82.64 | -5.59 | -20.7 | 3.18 | -8.68 | 171.16 | -8.55 | -82.6 | -5.68 | -22.04 | 2.79 | -8.4 | 174.69 | -8.35 | -83.56 | -5.4 | -23.74 | 2.26 | -7.85 | 174.86 | -8.39 | -85.31 | -5.13 | -23.13 | 2.23 | -7.47 | 172.76 | -8.42 | -85.32 | -4.95 | -21.55 | 2.6 | -7.58 | 170.1 | -8.4 | -85.72 | -5.02 | -21.1 | 2.76 | -7.87 | 168.03 | -8.47 | -87.3 | -5.21 | -21.57 | 2.69 | -8.16 | 166.95 | -8.6 | -89.17 | -5.42 | -22.53 | 2.49 | -8.54 | 166.66 | -8.88 | -90.13 | -5.75 | -23.46 | 2.36 | -8.99 | 168.65 | -9.38 | -89.13 | -6.22 | -24.12 | 2.3 | -9.15 | 171.71 | -9.74 | -86.45 | -6.47 | -24.01 | 2.35 | -8.92 | 174.01 | -9.59 | -83.25 | -6.28 | -23.55 | 2.42 | -8.44 | 174.09 | -9.04 | -82.79 | -5.78 | -23.14 | 2.4 | -8.23 | 171.62 | -8.89 | -84.39 | -5.6 | -22.58 | 2.51 | -8.52 | 169.88 | -9 | -84.2 | -5.82 | -22.31 | 2.68 | -8.96 | 168.76 | -8.99 | -85.83 | -6.04 | -23.32 | 2.52 | -9.39 | 170.47 | -9.21 | -87.15 | -6.34 | -25.91 | 2.06 | -9.32 | 172.32 | -9.53 | -87.47 | -6.45 | -26.57 | 1.86 | -9.39 | 173.28 | -9.94 | -85.93 | -6.69 | -25.33 | 2.12 | -9.27 | 174.76 | -9.97 | -82.66 | -6.66 | -24.13 | 2.38 | -8.98 | 174.01 | -9.78 | -81.41 | -6.43 | -22.86 | 2.67 | -8.69 | 171.63 | -9.33 | -81.02 | -6.09 | -21.69 | 2.95 | -8.65 | 169.2 | -8.77 | -83.19 | -5.8 | -21.78 | 2.86 | -8.97 | 167.55 | -8.92 | -87.04 | -6.01 | -23.25 | 2.49 | -9.17 | 168.51 | -9.42 | -87.89 | -6.34 | -24.45 | 2.26 | -8.93 | 166.97 | -9.4 | -88.34 | -6.22 | -23.52 | 2.46 | -9.06 | 164.11 | -9.59 | -90.11 | -6.39 | -22.93 | 2.67 | -9.31 | 164.34 | -10.01 | -88.37 | -6.74 | -22.43 | 2.91 | -9.44 | 164.59 | -10.21 | -85.81 | -6.93 | -21.69 | 3.25 | -9.28 | 164.31 | -9.79 | -83.55 | -6.68 | -20.67 | 3.56 | -9.21 | 161.98 | -9.42 | -84.62 | -6.49 | -20.16 | 3.72 | -9.23 | 160.77 | -9.25 | -84.33 | -6.44 | -19.57 | 3.95 | -9.24 | 160.55 | -8.79 | -83.51 | -6.23 | -19.02 | 4.13 | -9.32 | 158.78 | -8.43 | -86.08 | -6.06 | -18.99 | 4.06 | -9.43 | 157.22 | -8.38 | -89.14 | -6.07 | -19.46 | 3.86 | -9.59 | 156.73 | -8.4 | -90.86 | -6.13 | -19.89 | 3.71 | -9.77 | 157.51 | -8.48 | -91.75 | -6.24 | -20.62 | 3.5 | -9.91 | 158.48 | -8.88 | -92.52 | -6.5 | -21.98 | 3.14 | -9.72 | 158.65 | -9.02 | -90.63 | -6.5 | -21.45 | 3.31 | -9.62 | 157.68 | -8.65 | -88.08 | -6.31 | -19.62 | 3.94 | -9.69 | 155.73 | -8.14 | -89.75 | -6.08 | -18.85 | 4.18 | -10.24 | 157.43 | -8.31 | -90.79 | -6.38 | -19.64 | 3.94 | -10.14 | 160.41 | -8.29 | -90.07 | -6.29 | -20.41 | 3.59 | -10.02 | 161.63 | -8.11 | -89.76 | -6.12 | -20.45 | 3.51 | -9.75 | 163.13 | -7.95 | -91.23 | -5.89 | -21.41 | 3.07 | -9.68 | 163.76 | -8.24 | -92.15 | -6 | -22.93 | 2.68 | -9.61 | 164.15 | -8.54 | -90.53 | -6.14 | -23.54 | 2.64 | -9.37 | 164.32 | -8.39 | -89.83 | -5.96 | -23.48 | 2.66 | -9.18 | 163.5 | -8.42 | -91.01 | -5.88 | -24.14 | 2.52 | -9.09 | 162.37 | -8.82 | -90.61 | -6.05 | -23.51 | 2.67 | -9.23 | 160.98 | -9.14 | -88.47 | -6.34 | -21.77 | 3.24 | -9.39 | 160.8 | -9.17 | -85.92 | -6.46 | -20.62 | 3.7 | -9.4 | 160.69 | -8.93 | -84.17 | -6.38 | -19.79 | 4.02 | -9.55 | 160.08 | -8.79 | -82.94 | -6.41 | -19.06 | 4.37 | -9.81 | 161.62 | -8.57 | -81.12 | -6.42 | -18.74 | 4.54 | -9.9 | 163.09 | -8.31 | -81.57 | -6.29 | -18.95 | 4.35 | -9.76 | 165.18 | -8.17 | -83.58 | -6.09 | -20.23 | 3.74 | -9.33 | 165.87 | -8.25 | -84.98 | -5.91 | -21.77 | 3.21 | -8.99 | 165 | -8.63 | -86.24 | -5.95 | -23.11 | 2.98 | -8.77 | 163.48 | -9.17 | -84.4 | -6.15 | -20.98 | 3.63 | -8.67 | 160.22 | -9.39 | -80.76 | -6.33 | -18.18 | 4.87 | -8.85 | 157.38 | -9.08 | -77.62 | -6.4 | -16.65 | 5.86 | -9.2 | 155.79 | -8.9 | -77.21 | -6.53 | -16.3 | 6.24 | -9.64 | 156.28 | -9.01 | -74.98 | -6.84 | -16.11 | 6.62
610 | M | 160 | 180 | -10.66 | 165.7 | -16.74 | -154.5 | -10.92 | -15.81 | 11.24 | -10.98 | 166.84 | -17.54 | -150.64 | -11.3 | -16.31 | 11.03 | -11.3 | 166.68 | -17.75 | -146.09 | -11.47 | -17.08 | 10.1 | -11.88 | 168.86 | -17.67 | -140.8 | -11.77 | -18.14 | 9.08 | -12.25 | 170.54 | -17.34 | -140.94 | -11.95 | -18.49 | 8.88 | -12.4 | 175.11 | -17.34 | -141.16 | -12.18 | -18.1 | 9.67 | -12.17 | 176.98 | -17.39 | -144.09 | -12.19 | -17.32 | 10.85 | -11.99 | 179.3 | -17.83 | -146.21 | -12.35 | -16.66 | 12.3 | -11.5 | -178.74 | -17.97 | -145.71 | -12.09 | -16.01 | 13.09 | -10.77 | -179.56 | -17.78 | -146.79 | -11.52 | -15.23 | 13.55 | -10.51 | 177.59 | -17.95 | -151.97 | -11.45 | -14.77 | 14.49 | -10.67 | 177.82 | -19.2 | -155.3 | -11.98 | -14.64 | 16.37 | -10.7 | -179 | -20.7 | -153.52 | -12.34 | -14.53 | 18.02 | -10.42 | -176.81 | -22.29 | -151.69 | -12.35 | -14.15 | 19.76 | -9.98 | -176.52 | -24.52 | -144.09 | -12.07 | -13.78 | 20.17 | -10.01 | -176.88 | -26.27 | -121.74 | -11.96 | -14.15 | 18.05 | -9.96 | -177.71 | -26.03 | -100.39 | -11.72 | -14.41 | 16.3 | -10.15 | -178.49 | -24.94 | -85.03 | -11.71 | -14.91 | 14.8 | -10.11 | -176.83 | -22.99 | -74.46 | -11.38 | -15.29 | 13.1 | -9.88 | -177.19 | -21.17 | -71.97 | -10.85 | -15.49 | 11.65 | -9.91 | -176.84 | -19.79 | -71.5 | -10.56 | -16.07 | 10.26 | -9.79 | -176.48 | -18.87 | -75 | -10.21 | -16.42 | 9.3 | -9.6 | -175.85 | -18.86 | -74.82 | -10.07 | -16.14 | 9.47 | -9.1 | -176.15 | -18.27 | -69.52 | -9.59 | -15.54 | 9.63 | -8.94 | -177.13 | -17.61 | -65.63 | -9.34 | -15.41 | 9.48 | -8.72 | -177.5 | -16.62 | -63.56 | -8.95 | -15.43 | 8.95 | -8.16 | -178.77 | -15.45 | -61.65 | -8.26 | -14.97 | 8.68 | -7.96 | 178.05 | -14.36 | -62.91 | -7.82 | -15.03 | 8.11 | -7.86 | 176.72 | -13.39 | -64.3 | -7.44 | -15.38 | 7.38 | -7.75 | 174.2 | -12.64 | -66.2 | -7.11 | -15.52 | 6.95 | -7.75 | 171.72 | -11.75 | -68.57 | -6.79 | -15.96 | 6.31 | -7.96 | 168.45 | -11.04 | -74.29 | -6.6 | -17.08 | 5.36 | -8.29 | 166.48 | -10.84 | -79.8 | -6.65 | -18.5 | 4.54 | -8.65 | 166.51 | -10.86 | -82.54 | -6.82 | -19.81 | 3.96 | -8.8 | 166 | -10.79 | -84.99 | -6.84 | -20.71 | 3.57 | -9.03 | 165.47 | -10.69 | -88.32 | -6.9 | -22.21 | 3.01 | -9.23 | 165.45 | -10.87 | -90.09 | -7.07 | -23.08 | 2.77 | -9.62 | 166.84 | -10.93 | -89.98 | -7.3 | -24.51 | 2.41 | -9.88 | 169.54 | -10.93 | -89.58 | -7.42 | -26.38 | 1.97 | -9.49 | 174 | -10.69 | -90.34 | -7.07 | -28.53 | 1.47 | -8.91 | 174.48 | -10.7 | -92.08 | -6.75 | -26.18 | 1.86 | -8.46 | 172.59 | -10.71 | -91.29 | -6.51 | -23.62 | 2.44 | -8.52 | 169.81 | -10.6 | -91.18 | -6.52 | -23.4 | 2.5 | -8.82 | 167.46 | -10.58 | -92.45 | -6.68 | -24.13 | 2.35 | -9.14 | 166.5 | -10.61 | -94.53 | -6.86 | -25.64 | 2.01 | -9.54 | 166.6 | -10.85 | -95.91 | -7.18 | -27.22 | 1.73 | -9.95 | 169.17 | -11.38 | -94.64 | -7.64 | -27.79 | 1.71 | -10.03 | 172.39 | -11.76 | -91.2 | -7.85 | -26.72 | 1.99 | -9.77 | 174.73 | -11.48 | -87.51 | -7.59 | -26.06 | 2.08 | -9.2 | 174.71 | -10.76 | -87 | -6.96 | -25.73 | 2.01 | -8.96 | 171.89 | -10.53 | -88.97 | -6.73 | -25.11 | 2.1 | -9.25 | 169.8 | -10.53 | -89.14 | -6.9 | -25.19 | 2.13 | -9.73 | 168.6 | -10.53 | -91.3 | -7.15 | -27.18 | 1.74 | -10.2 | 170.69 | -10.77 | -92.96 | -7.48 | -31.26 | 1.13 | -10.16 | 172.66 | -11.13 | -93.33 | -7.63 | -31.26 | 1.15 | -10.16 | 174.12 | -11.57 | -91.49 | -7.83 | -28.77 | 1.56 | -9.94 | 175.79 | -11.56 | -87.49 | -7.72 | -26.9 | 1.92 | -9.59 | 174.89 | -11.36 | -85.66 | -7.45 | -25.12 | 2.29 | -9.25 | 172.05 | -10.77 | -85.2 | -7.02 | -23.99 | 2.48 | -9.19 | 169.06 | -10.12 | -87.87 | -6.69 | -24.65 | 2.21 | -9.51 | 167 | -10.22 | -91.89 | -6.89 | -26.43 | 1.84 | -9.78 | 167.91 | -10.73 | -93.36 | -7.25 | -27.81 | 1.63 | -9.57 | 166.35 | -10.72 | -94 | -7.15 | -26.56 | 1.87 | -9.66 | 163.62 | -10.96 | -95.71 | -7.31 | -25.74 | 2.09 | -9.92 | 163.57 | -11.38 | -93.14 | -7.67 | -24.52 | 2.51 | -10.06 | 163.88 | -11.5 | -90.56 | -7.82 | -23.75 | 2.8 | -9.88 | 163.4 | -10.99 | -88.43 | -7.52 | -22.8 | 3.02 | -9.79 | 161.2 | -10.55 | -89.76 | -7.27 | -22.49 | 3.04 | -9.78 | 159.42 | -10.32 | -89.5 | -7.18 | -21.67 | 3.32 | -9.83 | 159.26 | -9.81 | -88.99 | -6.97 | -21.3 | 3.38 | -9.9 | 156.94 | -9.42 | -91.84 | -6.8 | -21.26 | 3.33 | -10.07 | 155.21 | -9.35 | -95.38 | -6.82 | -21.91 | 3.09 | -10.28 | 154.62 | -9.36 | -97.48 | -6.9 | -22.49 | 2.91 | -10.52 | 155.97 | -9.45 | -98.92 | -7.03 | -23.72 | 2.56 | -10.62 | 157.12 | -9.88 | -100.11 | -7.29 | -25.72 | 2.09 | -10.4 | 156.77 | -10.06 | -98.5 | -7.29 | -24.96 | 2.28 | -10.29 | 155.6 | -9.71 | -95.55 | -7.1 | -22.52 | 2.97 | -10.43 | 153.36 | -9.19 | -97.3 | -6.9 | -21.57 | 3.25 | -11.03 | 155.09 | -9.35 | -98.48 | -7.23 | -22.44 | 3.05 | -10.95 | 158.47 | -9.32 | -97.68 | -7.15 | -23.44 | 2.68 | -10.81 | 159.85 | -9.08 | -97.56 | -6.94 | -23.52 | 2.6 | -10.57 | 161.38 | -8.9 | -99.46 | -6.71 | -24.78 | 2.18 | -10.5 | 161.94 | -9.17 | -101.1 | -6.81 | -26.99 | 1.71 | -10.38 | 162.33 | -9.46 | -100.2 | -6.92 | -28.42 | 1.47 | -10.11 | 162.07 | -9.42 | -100.06 | -6.77 | -28.78 | 1.38 | -9.92 | 161.05 | -9.55 | -101.54 | -6.74 | -30.06 | 1.19 | -9.93 | 159.53 | -9.99 | -101.25 | -6.98 | -28.84 | 1.4 | -10.1 | 158.18 | -10.4 | -99.12 | -7.29 | -26.26 | 1.96 | -10.34 | 157.94 | -10.56 | -96.49 | -7.52 | -24.77 | 2.4 | -10.43 | 158.14 | -10.34 | -94.58 | -7.48 | -23.84 | 2.66 | -10.64 | 157.68 | -10.22 | -93.19 | -7.54 | -22.91 | 2.99 | -10.95 | 159.52 | -10.05 | -91.22 | -7.6 | -22.62 | 3.11 | -11.1 | 161.28 | -9.77 | -91.33 | -7.5 | -22.84 | 3 | -10.98 | 164.03 | -9.62 | -93.49 | -7.32 | -24.75 | 2.35 | -10.54 | 164.96 | -9.72 | -95.24 | -7.14 | -27.33 | 1.71 | -10.16 | 164.54 | -10.16 | -97.12 | -7.17 | -29.92 | 1.27 | -9.9 | 163.43 | -10.82 | -95.51 | -7.37 | -26.52 | 1.92 | -9.77 | 160.44 | -11.18 | -91.16 | -7.55 | -22.4 | 3.18 | -9.95 | 157.61 | -10.89 | -87.75 | -7.6 | -20.55 | 3.98 | -10.29 | 156.46 | -10.77 | -86.96 | -7.75 | -20.23 | 4.21 | -10.63 | 157.08 | -10.92 | -84.32 | -8.04 | -19.89 | 4.54
609 | I608i610 | 160 | 190 | -10.04 | 169.63 | -17.35 | -110.53 | -10.41 | -15.66 | 10.68 | -10.38 | 170.83 | -17.7 | -106.89 | -10.74 | -16.12 | 10.48 | -10.68 | 171.02 | -17.56 | -103.6 | -10.87 | -16.73 | 9.77 | -11.22 | 173.42 | -17.27 | -101.1 | -11.09 | -17.84 | 8.65 | -11.57 | 175.25 | -17.1 | -103.04 | -11.24 | -18.53 | 8.09 | -11.65 | -0.18 | -17.25 | -103.14 | -11.38 | -18.44 | 8.4 | -11.38 | 1.35 | -17.41 | -104.75 | -11.32 | -17.75 | 9.21 | -11.21 | 3.2 | -17.83 | -104.91 | -11.41 | -17.16 | 10.21 | -10.75 | -174.96 | -17.93 | -103.25 | -11.14 | -16.47 | 10.87 | -10.01 | -175.73 | -17.7 | -101.82 | -10.57 | -15.47 | 11.51 | -9.77 | 1.23 | -17.72 | -104.14 | -10.46 | -14.99 | 12.21 | -9.96 | 1.25 | -18.53 | -103.39 | -10.9 | -14.86 | 13.5 | -10 | -175.45 | -19.21 | -97.54 | -11.14 | -14.66 | 14.67 | -9.74 | -173.23 | -19.46 | -92.79 | -10.99 | -14.25 | 15.64 | -9.3 | -172.99 | -19.97 | -87.47 | -10.56 | -13.79 | 15.81 | -9.31 | -173.46 | -20.49 | -75.42 | -10.43 | -13.92 | 14.73 | -9.28 | -174.39 | -19.93 | -64.38 | -10.2 | -13.99 | 13.76 | -9.55 | -175.06 | -19.05 | -57.37 | -10.18 | -14.47 | 12.63 | -9.54 | -172.97 | -17.74 | -52.18 | -9.85 | -14.84 | 11.3 | -9.31 | -173.21 | -16.54 | -51.92 | -9.38 | -14.96 | 10.29 | -9.32 | -172.6 | -15.63 | -52.29 | -9.11 | -15.38 | 9.28 | -9.14 | -172.12 | -14.93 | -55.21 | -8.73 | -15.67 | 8.46 | -8.9 | -171.53 | -14.87 | -55.49 | -8.53 | -15.51 | 8.45 | -8.4 | -171.84 | -14.29 | -52.43 | -8.04 | -14.85 | 8.63 | -8.25 | -172.93 | -13.69 | -50.39 | -7.78 | -14.6 | 8.62 | -8.05 | -173.44 | -12.92 | -49.78 | -7.41 | -14.52 | 8.27 | -7.56 | -174.37 | -11.94 | -49.29 | -6.77 | -14.07 | 8.05 | -7.36 | 2.58 | -11.05 | -51.24 | -6.34 | -13.92 | 7.74 | -7.25 | 1.67 | -10.28 | -53.12 | -5.95 | -14.13 | 7.16 | -7.12 | -0.48 | -9.68 | -55.32 | -5.64 | -14.14 | 6.86 | -7.07 | -2.74 | -8.96 | -57.86 | -5.3 | -14.26 | 6.48 | -7.19 | -5.65 | -8.35 | -63.24 | -5.05 | -14.95 | 5.78 | -7.44 | 172.49 | -8.22 | -68.55 | -5.05 | -16.03 | 5.08 | -7.74 | 172.32 | -8.29 | -70.96 | -5.21 | -16.96 | 4.65 | -7.85 | 171.78 | -8.17 | -73.54 | -5.17 | -17.6 | 4.3 | -8.01 | 171.11 | -8.05 | -77.26 | -5.15 | -18.7 | 3.79 | -8.17 | 171.13 | -8.23 | -79.7 | -5.28 | -19.69 | 3.41 | -8.44 | 172.31 | -8.35 | -80 | -5.47 | -20.77 | 3.09 | -8.61 | 174.59 | -8.37 | -80.2 | -5.54 | -22.16 | 2.68 | -8.22 | -2.05 | -8.15 | -81.26 | -5.2 | -23.91 | 2.13 | -7.68 | -2.2 | -8.2 | -83.18 | -4.94 | -23.34 | 2.11 | -7.31 | 175.41 | -8.24 | -83.11 | -4.78 | -21.59 | 2.53 | -7.47 | 172.78 | -8.22 | -83.52 | -4.87 | -21.13 | 2.7 | -7.78 | 171.05 | -8.26 | -84.96 | -5.05 | -21.62 | 2.61 | -8.05 | 170.36 | -8.33 | -86.88 | -5.22 | -22.72 | 2.36 | -8.37 | 170.36 | -8.55 | -88.21 | -5.48 | -23.88 | 2.14 | -8.73 | 172.5 | -9.01 | -87.69 | -5.87 | -24.88 | 1.97 | -8.81 | 175.35 | -9.38 | -85.47 | -6.09 | -25.12 | 1.95 | -8.56 | 177.2 | -9.23 | -82.67 | -5.9 | -24.66 | 2.01 | -8.04 | 177 | -8.73 | -82.16 | -5.4 | -24.07 | 2.03 | -7.83 | 174.1 | -8.59 | -84.2 | -5.23 | -23.45 | 2.14 | -8.1 | 172.15 | -8.71 | -84.24 | -5.45 | -23.07 | 2.31 | -8.58 | 170.86 | -8.73 | -85.64 | -5.71 | -23.92 | 2.19 | -9.01 | 172.44 | -8.95 | -87.07 | -6.01 | -26.61 | 1.74 | -8.96 | 174.26 | -9.25 | -87.43 | -6.12 | -27.41 | 1.56 | -9 | 175.29 | -9.63 | -86.02 | -6.32 | -26.21 | 1.78 | -8.87 | 176.68 | -9.67 | -83.16 | -6.28 | -25.11 | 2 | -8.57 | 175.82 | -9.52 | -82.17 | -6.06 | -23.82 | 2.26 | -8.31 | 173.31 | -9.08 | -82 | -5.74 | -22.58 | 2.52 | -8.28 | 170.43 | -8.58 | -84.45 | -5.49 | -22.65 | 2.44 | -8.58 | 168.94 | -8.72 | -88.07 | -5.69 | -24.24 | 2.08 | -8.81 | 169.94 | -9.25 | -88.94 | -6.05 | -25.6 | 1.85 | -8.59 | 168.26 | -9.19 | -89.46 | -5.93 | -24.47 | 2.08 | -8.67 | 165.5 | -9.44 | -91.58 | -6.09 | -24.04 | 2.21 | -8.93 | 165.7 | -9.91 | -89.56 | -6.47 | -23.28 | 2.53 | -9.04 | 165.86 | -10.14 | -86.85 | -6.66 | -22.25 | 2.92 | -8.9 | 165.21 | -9.7 | -84.41 | -6.42 | -21.01 | 3.29 | -8.79 | 163.01 | -9.32 | -85.68 | -6.19 | -20.59 | 3.37 | -8.83 | 161.46 | -9.12 | -85.33 | -6.14 | -19.87 | 3.64 | -8.88 | 161.27 | -8.67 | -84.62 | -5.96 | -19.39 | 3.78 | -8.95 | 159.45 | -8.3 | -87.19 | -5.79 | -19.38 | 3.71 | -9.09 | 157.85 | -8.25 | -90.47 | -5.81 | -19.94 | 3.48 | -9.23 | 157.44 | -8.28 | -92.25 | -5.87 | -20.48 | 3.3 | -9.43 | 158.29 | -8.36 | -93.4 | -5.99 | -21.33 | 3.04 | -9.53 | 159.35 | -8.77 | -94.13 | -6.22 | -22.78 | 2.66 | -9.35 | 158.99 | -8.95 | -92.39 | -6.26 | -22.07 | 2.91 | -9.17 | 158.05 | -8.62 | -89.5 | -6.05 | -20.09 | 3.55 | -9.27 | 155.88 | -8.11 | -91.07 | -5.84 | -19.27 | 3.8 | -9.82 | 157.37 | -8.3 | -91.97 | -6.16 | -20.07 | 3.6 | -9.75 | 160.19 | -8.25 | -91.21 | -6.08 | -20.78 | 3.3 | -9.66 | 161.31 | -8.04 | -90.77 | -5.92 | -20.72 | 3.27 | -9.44 | 162.8 | -7.85 | -91.99 | -5.69 | -21.57 | 2.91 | -9.39 | 163.46 | -8.11 | -93.13 | -5.79 | -23.13 | 2.51 | -9.33 | 164.15 | -8.39 | -91.71 | -5.92 | -23.84 | 2.42 | -9.06 | 164.19 | -8.27 | -91.2 | -5.73 | -23.83 | 2.41 | -8.85 | 163.19 | -8.34 | -92.28 | -5.67 | -24.43 | 2.31 | -8.84 | 161.78 | -8.66 | -91.61 | -5.85 | -23.48 | 2.59 | -9.01 | 160.67 | -8.92 | -89.34 | -6.1 | -21.71 | 3.15 | -9.18 | 160.45 | -8.94 | -87.19 | -6.23 | -20.65 | 3.54 | -9.19 | 160.49 | -8.65 | -85.67 | -6.1 | -19.85 | 3.81 | -9.35 | 160.1 | -8.51 | -84.8 | -6.13 | -19.24 | 4.06 | -9.62 | 161.51 | -8.31 | -83.32 | -6.15 | -18.96 | 4.2 | -9.75 | 162.77 | -8.04 | -83.86 | -6.03 | -19.12 | 4.07 | -9.64 | 164.93 | -7.92 | -85.6 | -5.87 | -20.38 | 3.52 | -9.26 | 165.76 | -7.95 | -87.33 | -5.68 | -22.04 | 2.95 | -8.96 | 165.35 | -8.31 | -89.05 | -5.71 | -23.74 | 2.54 | -8.7 | 164.06 | -8.85 | -87.67 | -5.89 | -21.86 | 2.99 | -8.58 | 161.17 | -9.11 | -84.18 | -6.03 | -19.03 | 4.06 | -8.76 | 158.44 | -8.81 | -81.57 | -6.08 | -17.47 | 4.89 | -9.1 | 157.15 | -8.66 | -81.57 | -6.19 | -17.2 | 5.12 | -9.49 | 157.8 | -8.86 | -79.54 | -6.51 | -17.08 | 5.37
608 | M | 160 | 200 | -9.42 | 173.56 | -17.96 | -66.56 | -9.9 | -15.51 | 10.11 | -9.78 | 174.83 | -17.86 | -63.15 | -10.18 | -15.92 | 9.93 | -10.07 | 175.36 | -17.38 | -61.11 | -10.28 | -16.38 | 9.43 | -10.56 | 177.97 | -16.87 | -61.4 | -10.42 | -17.54 | 8.22 | -10.88 | 179.96 | -16.86 | -65.15 | -10.54 | -18.56 | 7.29 | -10.89 | -175.46 | -17.16 | -65.12 | -10.59 | -18.79 | 7.13 | -10.58 | -174.28 | -17.43 | -65.41 | -10.44 | -18.19 | 7.56 | -10.43 | -172.91 | -17.84 | -63.61 | -10.46 | -17.67 | 8.12 | -10.01 | -171.19 | -17.89 | -60.79 | -10.19 | -16.93 | 8.64 | -9.26 | -171.9 | -17.61 | -56.85 | -9.62 | -15.7 | 9.46 | -9.02 | -175.13 | -17.49 | -56.3 | -9.47 | -15.21 | 9.93 | -9.24 | -175.33 | -17.87 | -51.49 | -9.82 | -15.08 | 10.63 | -9.3 | -171.9 | -17.72 | -41.56 | -9.95 | -14.79 | 11.32 | -9.06 | -169.66 | -16.63 | -33.89 | -9.62 | -14.35 | 11.51 | -8.62 | -169.47 | -15.43 | -30.84 | -9.05 | -13.81 | 11.45 | -8.61 | -170.03 | -14.7 | -29.1 | -8.9 | -13.69 | 11.41 | -8.6 | -171.08 | -13.83 | -28.37 | -8.68 | -13.57 | 11.23 | -8.94 | -171.62 | -13.16 | -29.71 | -8.65 | -14.03 | 10.46 | -8.96 | -169.11 | -12.49 | -29.9 | -8.33 | -14.39 | 9.49 | -8.74 | -169.23 | -11.9 | -31.88 | -7.91 | -14.42 | 8.92 | -8.73 | -168.36 | -11.46 | -33.08 | -7.66 | -14.7 | 8.3 | -8.49 | -167.76 | -11 | -35.42 | -7.24 | -14.93 | 7.62 | -8.21 | -167.2 | -10.88 | -36.15 | -6.98 | -14.87 | 7.43 | -7.7 | -167.53 | -10.31 | -35.34 | -6.48 | -14.16 | 7.63 | -7.56 | -168.74 | -9.78 | -35.16 | -6.22 | -13.78 | 7.75 | -7.39 | -169.38 | -9.22 | -36 | -5.87 | -13.6 | 7.59 | -6.95 | -169.97 | -8.44 | -36.93 | -5.27 | -13.16 | 7.43 | -6.76 | -172.89 | -7.74 | -39.58 | -4.86 | -12.8 | 7.38 | -6.64 | -173.38 | -7.17 | -41.94 | -4.47 | -12.89 | 6.94 | -6.5 | -175.16 | -6.71 | -44.44 | -4.16 | -12.76 | 6.77 | -6.38 | -177.19 | -6.17 | -47.14 | -3.81 | -12.57 | 6.64 | -6.42 | -179.74 | -5.67 | -52.2 | -3.5 | -12.81 | 6.2 | -6.59 | 178.5 | -5.6 | -57.3 | -3.46 | -13.56 | 5.62 | -6.83 | 178.13 | -5.72 | -59.38 | -3.6 | -14.11 | 5.34 | -6.91 | 177.57 | -5.54 | -62.1 | -3.5 | -14.49 | 5.04 | -7 | 176.74 | -5.41 | -66.2 | -3.4 | -15.19 | 4.57 | -7.12 | 176.81 | -5.58 | -69.31 | -3.49 | -16.29 | 4.05 | -7.26 | 177.77 | -5.77 | -70.01 | -3.63 | -17.02 | 3.78 | -7.33 | 179.64 | -5.82 | -70.81 | -3.66 | -17.95 | 3.39 | -6.94 | -178.1 | -5.62 | -72.17 | -3.33 | -19.3 | 2.79 | -6.45 | -178.89 | -5.7 | -74.28 | -3.13 | -20.5 | 2.36 | -6.16 | 178.23 | -5.77 | -74.93 | -3.05 | -19.55 | 2.62 | -6.41 | 175.75 | -5.84 | -75.85 | -3.22 | -18.85 | 2.9 | -6.75 | 174.64 | -5.93 | -77.47 | -3.43 | -19.12 | 2.88 | -6.96 | 174.23 | -6.06 | -79.23 | -3.58 | -19.81 | 2.7 | -7.21 | 174.12 | -6.26 | -80.51 | -3.79 | -20.53 | 2.55 | -7.51 | 175.83 | -6.64 | -80.75 | -4.11 | -21.98 | 2.23 | -7.59 | 178.32 | -7.01 | -79.75 | -4.33 | -23.52 | 1.91 | -7.36 | 179.67 | -6.99 | -77.84 | -4.21 | -23.27 | 1.94 | -6.87 | 179.28 | -6.69 | -77.32 | -3.83 | -22.4 | 2.06 | -6.69 | 176.32 | -6.65 | -79.43 | -3.73 | -21.79 | 2.18 | -6.96 | 174.49 | -6.89 | -79.34 | -4 | -20.95 | 2.48 | -7.43 | 173.13 | -6.93 | -79.98 | -4.26 | -20.67 | 2.65 | -7.82 | 174.2 | -7.13 | -81.19 | -4.53 | -21.97 | 2.35 | -7.76 | 175.86 | -7.37 | -81.53 | -4.61 | -23.57 | 1.97 | -7.83 | 176.46 | -7.68 | -80.55 | -4.8 | -23.65 | 1.99 | -7.8 | 177.56 | -7.78 | -78.83 | -4.84 | -23.31 | 2.08 | -7.55 | 176.75 | -7.68 | -78.68 | -4.67 | -22.53 | 2.24 | -7.37 | 174.58 | -7.39 | -78.79 | -4.46 | -21.17 | 2.56 | -7.36 | 171.8 | -7.04 | -81.04 | -4.29 | -20.64 | 2.66 | -7.65 | 170.89 | -7.22 | -84.26 | -4.49 | -22.04 | 2.32 | -7.84 | 171.97 | -7.77 | -84.53 | -4.85 | -23.38 | 2.07 | -7.61 | 170.17 | -7.67 | -84.93 | -4.7 | -22.37 | 2.29 | -7.68 | 167.39 | -7.91 | -87.46 | -4.86 | -22.33 | 2.34 | -7.95 | 167.84 | -8.44 | -85.98 | -5.27 | -22.04 | 2.54 | -8.03 | 167.84 | -8.78 | -83.15 | -5.5 | -20.75 | 3.03 | -7.91 | 167.01 | -8.42 | -80.38 | -5.32 | -19.21 | 3.56 | -7.79 | 164.81 | -8.09 | -81.61 | -5.11 | -18.69 | 3.69 | -7.88 | 163.5 | -7.92 | -81.17 | -5.1 | -18.07 | 3.97 | -7.92 | 163.27 | -7.53 | -80.26 | -4.95 | -17.48 | 4.18 | -8.01 | 161.97 | -7.17 | -82.53 | -4.78 | -17.5 | 4.09 | -8.11 | 160.49 | -7.15 | -85.56 | -4.8 | -17.98 | 3.87 | -8.19 | 160.27 | -7.21 | -87.02 | -4.85 | -18.46 | 3.68 | -8.34 | 160.61 | -7.28 | -87.89 | -4.94 | -18.95 | 3.51 | -8.43 | 161.58 | -7.66 | -88.16 | -5.16 | -19.85 | 3.24 | -8.3 | 161.21 | -7.85 | -86.28 | -5.23 | -19.18 | 3.53 | -8.04 | 160.49 | -7.54 | -83.45 | -5 | -17.65 | 4.13 | -8.11 | 158.4 | -7.02 | -84.84 | -4.78 | -16.96 | 4.36 | -8.61 | 159.66 | -7.25 | -85.46 | -5.1 | -17.71 | 4.15 | -8.56 | 161.91 | -7.19 | -84.73 | -5.02 | -18.12 | 3.91 | -8.52 | 162.77 | -7.01 | -83.98 | -4.9 | -17.92 | 3.95 | -8.32 | 164.22 | -6.81 | -84.52 | -4.67 | -18.36 | 3.65 | -8.29 | 164.99 | -7.06 | -85.15 | -4.77 | -19.26 | 3.32 | -8.27 | 165.97 | -7.32 | -83.21 | -4.91 | -19.26 | 3.37 | -8.01 | 166.31 | -7.13 | -82.34 | -4.7 | -18.89 | 3.44 | -7.78 | 165.33 | -7.13 | -83.03 | -4.6 | -18.8 | 3.43 | -7.76 | 164.03 | -7.32 | -81.97 | -4.72 | -18.11 | 3.78 | -7.92 | 163.17 | -7.43 | -79.56 | -4.91 | -17.16 | 4.33 | -8.02 | 162.96 | -7.32 | -77.88 | -4.94 | -16.53 | 4.68 | -7.95 | 162.83 | -6.95 | -76.76 | -4.73 | -15.86 | 4.95 | -8.06 | 162.52 | -6.81 | -76.41 | -4.72 | -15.56 | 5.13 | -8.29 | 163.49 | -6.57 | -75.42 | -4.69 | -15.3 | 5.28 | -8.39 | 164.27 | -6.31 | -76.39 | -4.56 | -15.39 | 5.14 | -8.3 | 165.83 | -6.22 | -77.72 | -4.42 | -16.01 | 4.69 | -7.99 | 166.56 | -6.19 | -79.42 | -4.22 | -16.75 | 4.19 | -7.76 | 166.16 | -6.45 | -80.98 | -4.24 | -17.57 | 3.81 | -7.51 | 164.69 | -6.89 | -79.82 | -4.4 | -17.21 | 4.05 | -7.39 | 161.89 | -7.03 | -77.21 | -4.52 | -15.67 | 4.94 | -7.58 | 159.26 | -6.74 | -75.39 | -4.56 | -14.39 | 5.8 | -7.92 | 157.85 | -6.56 | -76.19 | -4.64 | -14.17 | 6.03 | -8.34 | 158.52 | -6.81 | -74.77 | -4.98 | -14.27 | 6.21
607 | I605i608 | 160 | 210 | -13.07 | 167.18 | -20.02 | 50.32 | -14.07 | -17.28 | 18.36 | -13.41 | 168.08 | -20.52 | 53.83 | -14.38 | -17.82 | 16.8 | -13.74 | 167.97 | -20.76 | 58.37 | -14.49 | -18.54 | 14.13 | -14.33 | 169.58 | -20.51 | -116.92 | -14.63 | -19.8 | 11.48 | -14.83 | 172.71 | -20.2 | -117.15 | -14.85 | -20.56 | 10.8 | -14.87 | -1.88 | -20.01 | -115.69 | -14.86 | -20.5 | 11.15 | -14.5 | 1.18 | -19.89 | -117.8 | -14.79 | -19.57 | 13.6 | -14.07 | 2.91 | -20.15 | -118.76 | -14.73 | -18.82 | 16.6 | -13.41 | -175.41 | -20.11 | -117.89 | -14.32 | -17.99 | 19.07 | -12.58 | 2.59 | -19.77 | -116.83 | -13.61 | -17.02 | 18.43 | -12.34 | -1.58 | -19.55 | 59.75 | -13.47 | -16.57 | 20.68 | -12.66 | -2.53 | -19.96 | 58.04 | -14.05 | -16.52 | 22.54 | -12.86 | 0.97 | -20.25 | 60.04 | -14.63 | -16.32 | 16.46 | -12.67 | 3.7 | -20.41 | 60.18 | -14.8 | -15.97 | 14.4 | -12.21 | 4.48 | -20.72 | 55.81 | -14.61 | -15.5 | 13.41 | -12.21 | 3.86 | -21.92 | 53 | -14.48 | -15.62 | 14.16 | -12.32 | 3.29 | -23.72 | 52.4 | -14.27 | -15.91 | 15.98 | -12.65 | 2.9 | -28.15 | 45.61 | -14.18 | -16.54 | 19.41 | -12.65 | -173.45 | -28.39 | -51.44 | -13.67 | -17.04 | 18.87 | -12.43 | -172.93 | -23.48 | -58.73 | -13.06 | -17.3 | 13.92 | -12.38 | -171.45 | -21.69 | -64.01 | -12.71 | -17.62 | 12.17 | -11.99 | -169.71 | -21.01 | -75.4 | -12.29 | -17.34 | 12.42 | -11.55 | -168.76 | -21.42 | -78.15 | -11.99 | -16.86 | 13.43 | -10.83 | -168.79 | -22.98 | -76.81 | -11.45 | -15.85 | 15.73 | -10.53 | -170.29 | -23.72 | -58.91 | -11.1 | -15.42 | 15.96 | -10.23 | -171.56 | -22.01 | -46.11 | -10.67 | -15.16 | 15.19 | -9.66 | -172.62 | -19.97 | -39.86 | -9.97 | -14.62 | 14.63 | -9.38 | 3.43 | -18.24 | -38.96 | -9.54 | -14.28 | 14.21 | -9.24 | 2.2 | -16.7 | -40.87 | -9.15 | -14.35 | 12.9 | -9.11 | -0.51 | -15.48 | -43.92 | -8.8 | -14.32 | 11.95 | -9.04 | -3.1 | -14.2 | -48.16 | -8.42 | -14.4 | 10.72 | -9.12 | -5.94 | -13.32 | -55.11 | -8.11 | -14.85 | 9.38 | -9.31 | 172.21 | -12.99 | -62.15 | -8.03 | -15.66 | 8.2 | -9.6 | 171.75 | -12.97 | -66.32 | -8.15 | -16.38 | 7.49 | -9.74 | 171 | -13.02 | -69.71 | -8.18 | -16.75 | 7.21 | -9.79 | 170.05 | -12.86 | -74.46 | -8.08 | -17.29 | 6.68 | -9.99 | 169.99 | -13.27 | -77.42 | -8.3 | -17.96 | 6.48 | -10.21 | 170.93 | -13.47 | -78.11 | -8.5 | -18.54 | 6.24 | -10.31 | 173.57 | -13.56 | -78.15 | -8.56 | -19.12 | 5.97 | -9.86 | -3.66 | -13.68 | -78.27 | -8.26 | -19.33 | 6.06 | -9.27 | -4.09 | -13.86 | -78.64 | -7.94 | -19.35 | 6.36 | -8.8 | 172.98 | -13.88 | -76.96 | -7.69 | -18.33 | 7.01 | -8.91 | 169.43 | -13.85 | -76.73 | -7.78 | -17.87 | 7.37 | -9.22 | 166.69 | -13.91 | -77.85 | -8.03 | -18.11 | 7.43 | -9.6 | 164.65 | -14.29 | -79.63 | -8.4 | -18.66 | 7.5 | -10.15 | 163.91 | -15.02 | -78.85 | -9.01 | -19.31 | 7.87 | -10.77 | 166.63 | -15.69 | -72.04 | -9.75 | -20.27 | 8.53 | -10.92 | 171 | -15.49 | -64.34 | -9.97 | -21 | 8.83 | -10.54 | 173.59 | -14.45 | -59.55 | -9.55 | -20.55 | 8.74 | -9.89 | 173.53 | -13.34 | -60.07 | -8.8 | -19.8 | 8.11 | -9.57 | 170.15 | -12.95 | -64.6 | -8.42 | -19.39 | 7.66 | -9.83 | 167.42 | -13.04 | -65.93 | -8.65 | -19.07 | 7.81 | -10.37 | 165.35 | -13.21 | -67.38 | -9.06 | -19.22 | 7.86 | -10.93 | 166.41 | -13.51 | -67.72 | -9.49 | -20.26 | 7.53 | -11.02 | 168.73 | -13.76 | -64.87 | -9.71 | -21.04 | 7.77 | -11.09 | 170.39 | -13.64 | -61.6 | -9.81 | -20.98 | 8.02 | -10.99 | 172.34 | -13.14 | -58.97 | -9.61 | -20.65 | 7.94 | -10.6 | 171.71 | -12.54 | -60.3 | -9.12 | -20.08 | 7.5 | -10.35 | 169.2 | -12.05 | -62.29 | -8.76 | -19.27 | 7.42 | -10.28 | 165.71 | -11.63 | -66.32 | -8.5 | -19 | 7.17 | -10.66 | 164.28 | -11.99 | -70.76 | -8.79 | -20.17 | 6.5 | -10.96 | 165.15 | -12.64 | -70.85 | -9.22 | -21.1 | 6.38 | -10.75 | 164.05 | -12.78 | -69.77 | -9.21 | -20.35 | 7.01 | -10.85 | 161.43 | -12.85 | -69.61 | -9.43 | -20.1 | 7.76 | -11.15 | 162.39 | -13.09 | -65.86 | -9.83 | -19.85 | 8.59 | -11.23 | 162.45 | -12.98 | -62.06 | -9.99 | -18.93 | 9.74 | -11.11 | 162.42 | -12.21 | -59.64 | -9.66 | -17.87 | 10.19 | -10.97 | 160.09 | -11.52 | -61.8 | -9.26 | -17.38 | 10.03 | -11 | 158.87 | -11.03 | -62.72 | -9.02 | -16.93 | 9.87 | -11.09 | 158.84 | -10.5 | -63.69 | -8.72 | -16.65 | 9.32 | -11.15 | 157.24 | -10.08 | -67.18 | -8.45 | -16.68 | 8.76 | -11.28 | 156.2 | -10.05 | -71.35 | -8.37 | -17.22 | 7.87 | -11.45 | 155.98 | -10.14 | -73.81 | -8.41 | -17.75 | 7.31 | -11.59 | 156.8 | -10.2 | -74.66 | -8.46 | -18.17 | 6.95 | -11.73 | 158.38 | -10.57 | -74.86 | -8.67 | -18.95 | 6.49 | -11.54 | 158.27 | -10.59 | -72.72 | -8.65 | -18.36 | 6.92 | -11.3 | 157.44 | -10.07 | -70.41 | -8.34 | -17.12 | 7.65 | -11.42 | 155.56 | -9.42 | -73.07 | -7.98 | -16.63 | 7.61 | -12.04 | 157.12 | -9.56 | -74.64 | -8.22 | -17.34 | 7.11 | -12.02 | 160.59 | -9.48 | -74.78 | -8.06 | -17.88 | 6.39 | -11.93 | 162.86 | -9.3 | -75.06 | -7.84 | -18.04 | 5.95 | -11.62 | 165.2 | -9.15 | -76.69 | -7.54 | -18.71 | 5.19 | -11.47 | 166.44 | -9.42 | -77.71 | -7.6 | -19.67 | 4.63 | -11.32 | 167.77 | -9.71 | -76.2 | -7.69 | -19.98 | 4.45 | -10.97 | 168.49 | -9.51 | -75.93 | -7.41 | -19.88 | 4.31 | -10.59 | 167.75 | -9.55 | -77.35 | -7.25 | -20.15 | 4.06 | -10.42 | 166.35 | -9.88 | -76.85 | -7.38 | -19.81 | 4.26 | -10.46 | 164.91 | -10.09 | -74.68 | -7.57 | -18.9 | 4.87 | -10.54 | 164.26 | -10.04 | -72.65 | -7.65 | -18.19 | 5.37 | -10.43 | 163.83 | -9.75 | -71.11 | -7.49 | -17.47 | 5.77 | -10.54 | 163 | -9.6 | -70.13 | -7.52 | -17 | 6.16 | -10.81 | 163.98 | -9.29 | -69.01 | -7.48 | -16.76 | 6.32 | -10.91 | 165.28 | -8.97 | -70.49 | -7.27 | -17.01 | 5.94 | -10.78 | 167.07 | -8.94 | -72.48 | -7.11 | -17.81 | 5.26 | -10.37 | 168.36 | -8.95 | -74.57 | -6.86 | -18.73 | 4.55 | -10 | 167.9 | -9.35 | -75.76 | -6.89 | -19.29 | 4.27 | -9.65 | 166.16 | -9.9 | -74.13 | -7.05 | -18.52 | 4.83 | -9.53 | 162.79 | -10.07 | -70.59 | -7.23 | -16.83 | 6.11 | -9.7 | 159.55 | -9.75 | -67.48 | -7.35 | -15.49 | 7.4 | -10.05 | 158.17 | -9.44 | -67.16 | -7.42 | -15.18 | 7.82 | -10.52 | 159.04 | -9.44 | -65.67 | -7.67 | -15.25 | 7.99
606 | I605i608 | 160 | 220 | -13.07 | 167.18 | -20.02 | 50.32 | -14.07 | -17.28 | 18.36 | -13.41 | 168.08 | -20.52 | 53.83 | -14.38 | -17.82 | 16.8 | -13.74 | 167.97 | -20.76 | 58.37 | -14.49 | -18.54 | 14.13 | -14.33 | 169.58 | -20.51 | -116.92 | -14.63 | -19.8 | 11.48 | -14.83 | 172.71 | -20.2 | -117.15 | -14.85 | -20.56 | 10.8 | -14.87 | -1.88 | -20.01 | -115.69 | -14.86 | -20.5 | 11.15 | -14.5 | 1.18 | -19.89 | -117.8 | -14.79 | -19.57 | 13.6 | -14.07 | 2.91 | -20.15 | -118.76 | -14.73 | -18.82 | 16.6 | -13.41 | -175.41 | -20.11 | -117.89 | -14.32 | -17.99 | 19.07 | -12.58 | 2.59 | -19.77 | -116.83 | -13.61 | -17.02 | 18.43 | -12.34 | -1.58 | -19.55 | 59.75 | -13.47 | -16.57 | 20.68 | -12.66 | -2.53 | -19.96 | 58.04 | -14.05 | -16.52 | 22.54 | -12.86 | 0.97 | -20.25 | 60.04 | -14.63 | -16.32 | 16.46 | -12.67 | 3.7 | -20.41 | 60.18 | -14.8 | -15.97 | 14.4 | -12.21 | 4.48 | -20.72 | 55.81 | -14.61 | -15.5 | 13.41 | -12.21 | 3.86 | -21.92 | 53 | -14.48 | -15.62 | 14.16 | -12.32 | 3.29 | -23.72 | 52.4 | -14.27 | -15.91 | 15.98 | -12.65 | 2.9 | -28.15 | 45.61 | -14.18 | -16.54 | 19.41 | -12.65 | -173.45 | -28.39 | -51.44 | -13.67 | -17.04 | 18.87 | -12.43 | -172.93 | -23.48 | -58.73 | -13.06 | -17.3 | 13.92 | -12.38 | -171.45 | -21.69 | -64.01 | -12.71 | -17.62 | 12.17 | -11.99 | -169.71 | -21.01 | -75.4 | -12.29 | -17.34 | 12.42 | -11.55 | -168.76 | -21.42 | -78.15 | -11.99 | -16.86 | 13.43 | -10.83 | -168.79 | -22.98 | -76.81 | -11.45 | -15.85 | 15.73 | -10.53 | -170.29 | -23.72 | -58.91 | -11.1 | -15.42 | 15.96 | -10.23 | -171.56 | -22.01 | -46.11 | -10.67 | -15.16 | 15.19 | -9.66 | -172.62 | -19.97 | -39.86 | -9.97 | -14.62 | 14.63 | -9.38 | 3.43 | -18.24 | -38.96 | -9.54 | -14.28 | 14.21 | -9.24 | 2.2 | -16.7 | -40.87 | -9.15 | -14.35 | 12.9 | -9.11 | -0.51 | -15.48 | -43.92 | -8.8 | -14.32 | 11.95 | -9.04 | -3.1 | -14.2 | -48.16 | -8.42 | -14.4 | 10.72 | -9.12 | -5.94 | -13.32 | -55.11 | -8.11 | -14.85 | 9.38 | -9.31 | 172.21 | -12.99 | -62.15 | -8.03 | -15.66 | 8.2 | -9.6 | 171.75 | -12.97 | -66.32 | -8.15 | -16.38 | 7.49 | -9.74 | 171 | -13.02 | -69.71 | -8.18 | -16.75 | 7.21 | -9.79 | 170.05 | -12.86 | -74.46 | -8.08 | -17.29 | 6.68 | -9.99 | 169.99 | -13.27 | -77.42 | -8.3 | -17.96 | 6.48 | -10.21 | 170.93 | -13.47 | -78.11 | -8.5 | -18.54 | 6.24 | -10.31 | 173.57 | -13.56 | -78.15 | -8.56 | -19.12 | 5.97 | -9.86 | -3.66 | -13.68 | -78.27 | -8.26 | -19.33 | 6.06 | -9.27 | -4.09 | -13.86 | -78.64 | -7.94 | -19.35 | 6.36 | -8.8 | 172.98 | -13.88 | -76.96 | -7.69 | -18.33 | 7.01 | -8.91 | 169.43 | -13.85 | -76.73 | -7.78 | -17.87 | 7.37 | -9.22 | 166.69 | -13.91 | -77.85 | -8.03 | -18.11 | 7.43 | -9.6 | 164.65 | -14.29 | -79.63 | -8.4 | -18.66 | 7.5 | -10.15 | 163.91 | -15.02 | -78.85 | -9.01 | -19.31 | 7.87 | -10.77 | 166.63 | -15.69 | -72.04 | -9.75 | -20.27 | 8.53 | -10.92 | 171 | -15.49 | -64.34 | -9.97 | -21 | 8.83 | -10.54 | 173.59 | -14.45 | -59.55 | -9.55 | -20.55 | 8.74 | -9.89 | 173.53 | -13.34 | -60.07 | -8.8 | -19.8 | 8.11 | -9.57 | 170.15 | -12.95 | -64.6 | -8.42 | -19.39 | 7.66 | -9.83 | 167.42 | -13.04 | -65.93 | -8.65 | -19.07 | 7.81 | -10.37 | 165.35 | -13.21 | -67.38 | -9.06 | -19.22 | 7.86 | -10.93 | 166.41 | -13.51 | -67.72 | -9.49 | -20.26 | 7.53 | -11.02 | 168.73 | -13.76 | -64.87 | -9.71 | -21.04 | 7.77 | -11.09 | 170.39 | -13.64 | -61.6 | -9.81 | -20.98 | 8.02 | -10.99 | 172.34 | -13.14 | -58.97 | -9.61 | -20.65 | 7.94 | -10.6 | 171.71 | -12.54 | -60.3 | -9.12 | -20.08 | 7.5 | -10.35 | 169.2 | -12.05 | -62.29 | -8.76 | -19.27 | 7.42 | -10.28 | 165.71 | -11.63 | -66.32 | -8.5 | -19 | 7.17 | -10.66 | 164.28 | -11.99 | -70.76 | -8.79 | -20.17 | 6.5 | -10.96 | 165.15 | -12.64 | -70.85 | -9.22 | -21.1 | 6.38 | -10.75 | 164.05 | -12.78 | -69.77 | -9.21 | -20.35 | 7.01 | -10.85 | 161.43 | -12.85 | -69.61 | -9.43 | -20.1 | 7.76 | -11.15 | 162.39 | -13.09 | -65.86 | -9.83 | -19.85 | 8.59 | -11.23 | 162.45 | -12.98 | -62.06 | -9.99 | -18.93 | 9.74 | -11.11 | 162.42 | -12.21 | -59.64 | -9.66 | -17.87 | 10.19 | -10.97 | 160.09 | -11.52 | -61.8 | -9.26 | -17.38 | 10.03 | -11 | 158.87 | -11.03 | -62.72 | -9.02 | -16.93 | 9.87 | -11.09 | 158.84 | -10.5 | -63.69 | -8.72 | -16.65 | 9.32 | -11.15 | 157.24 | -10.08 | -67.18 | -8.45 | -16.68 | 8.76 | -11.28 | 156.2 | -10.05 | -71.35 | -8.37 | -17.22 | 7.87 | -11.45 | 155.98 | -10.14 | -73.81 | -8.41 | -17.75 | 7.31 | -11.59 | 156.8 | -10.2 | -74.66 | -8.46 | -18.17 | 6.95 | -11.73 | 158.38 | -10.57 | -74.86 | -8.67 | -18.95 | 6.49 | -11.54 | 158.27 | -10.59 | -72.72 | -8.65 | -18.36 | 6.92 | -11.3 | 157.44 | -10.07 | -70.41 | -8.34 | -17.12 | 7.65 | -11.42 | 155.56 | -9.42 | -73.07 | -7.98 | -16.63 | 7.61 | -12.04 | 157.12 | -9.56 | -74.64 | -8.22 | -17.34 | 7.11 | -12.02 | 160.59 | -9.48 | -74.78 | -8.06 | -17.88 | 6.39 | -11.93 | 162.86 | -9.3 | -75.06 | -7.84 | -18.04 | 5.95 | -11.62 | 165.2 | -9.15 | -76.69 | -7.54 | -18.71 | 5.19 | -11.47 | 166.44 | -9.42 | -77.71 | -7.6 | -19.67 | 4.63 | -11.32 | 167.77 | -9.71 | -76.2 | -7.69 | -19.98 | 4.45 | -10.97 | 168.49 | -9.51 | -75.93 | -7.41 | -19.88 | 4.31 | -10.59 | 167.75 | -9.55 | -77.35 | -7.25 | -20.15 | 4.06 | -10.42 | 166.35 | -9.88 | -76.85 | -7.38 | -19.81 | 4.26 | -10.46 | 164.91 | -10.09 | -74.68 | -7.57 | -18.9 | 4.87 | -10.54 | 164.26 | -10.04 | -72.65 | -7.65 | -18.19 | 5.37 | -10.43 | 163.83 | -9.75 | -71.11 | -7.49 | -17.47 | 5.77 | -10.54 | 163 | -9.6 | -70.13 | -7.52 | -17 | 6.16 | -10.81 | 163.98 | -9.29 | -69.01 | -7.48 | -16.76 | 6.32 | -10.91 | 165.28 | -8.97 | -70.49 | -7.27 | -17.01 | 5.94 | -10.78 | 167.07 | -8.94 | -72.48 | -7.11 | -17.81 | 5.26 | -10.37 | 168.36 | -8.95 | -74.57 | -6.86 | -18.73 | 4.55 | -10 | 167.9 | -9.35 | -75.76 | -6.89 | -19.29 | 4.27 | -9.65 | 166.16 | -9.9 | -74.13 | -7.05 | -18.52 | 4.83 | -9.53 | 162.79 | -10.07 | -70.59 | -7.23 | -16.83 | 6.11 | -9.7 | 159.55 | -9.75 | -67.48 | -7.35 | -15.49 | 7.4 | -10.05 | 158.17 | -9.44 | -67.16 | -7.42 | -15.18 | 7.82 | -10.52 | 159.04 | -9.44 | -65.67 | -7.67 | -15.25 | 7.99
605 | M | 160 | 230 | -16.72 | 160.79 | -22.08 | 167.19 | -18.23 | -19.05 | 26.62 | -17.04 | 161.34 | -23.18 | 170.82 | -18.57 | -19.71 | 23.66 | -17.42 | 160.59 | -24.14 | 177.86 | -18.71 | -20.7 | 18.83 | -18.1 | 161.19 | -24.15 | -172.45 | -18.83 | -22.05 | 14.74 | -18.79 | 165.46 | -23.54 | -169.16 | -19.17 | -22.56 | 14.3 | -18.85 | 171.71 | -22.86 | -166.25 | -19.14 | -22.2 | 15.17 | -18.42 | 176.65 | -22.35 | -170.19 | -19.14 | -20.96 | 19.64 | -17.71 | 178.74 | -22.46 | -173.91 | -19.01 | -19.98 | 25.09 | -16.81 | -179.63 | -22.33 | -174.98 | -18.46 | -19.05 | 29.49 | -15.9 | 177.08 | -21.92 | -176.81 | -17.59 | -18.33 | 27.39 | -15.66 | 171.97 | -21.62 | 175.8 | -17.46 | -17.93 | 31.42 | -16.09 | 170.27 | -22.05 | 167.57 | -18.28 | -17.95 | 34.45 | -16.42 | 173.85 | -22.78 | 161.65 | -19.31 | -17.86 | 21.6 | -16.27 | 177.06 | -24.18 | 154.25 | -19.99 | -17.6 | 17.28 | -15.81 | 178.43 | -26.01 | 142.46 | -20.17 | -17.18 | 15.36 | -15.82 | 177.75 | -29.13 | 135.09 | -20.06 | -17.56 | 16.91 | -16.04 | 177.66 | -33.62 | 133.17 | -19.85 | -18.25 | 20.74 | -16.36 | 177.41 | -43.14 | 120.93 | -19.7 | -19.04 | 28.37 | -16.34 | -177.78 | -44.29 | -72.99 | -19.02 | -19.69 | 28.25 | -16.13 | -176.63 | -35.05 | -85.59 | -18.21 | -20.18 | 18.93 | -16.04 | -174.53 | -31.92 | -94.94 | -17.77 | -20.54 | 16.03 | -15.49 | -171.65 | -31.02 | -115.37 | -17.34 | -19.75 | 17.21 | -14.9 | -170.32 | -31.97 | -120.15 | -16.99 | -18.86 | 19.43 | -13.95 | -170.05 | -35.65 | -118.29 | -16.41 | -17.53 | 23.82 | -13.49 | -171.84 | -37.66 | -82.66 | -15.98 | -17.06 | 24.17 | -13.07 | -173.73 | -34.8 | -56.21 | -15.46 | -16.73 | 22.79 | -12.36 | -175.27 | -31.5 | -42.79 | -14.67 | -16.08 | 21.84 | -12 | 179.76 | -28.74 | -38.34 | -14.21 | -15.76 | 21.05 | -11.85 | 177.78 | -26.22 | -39.8 | -13.82 | -15.81 | 18.86 | -11.73 | 174.13 | -24.25 | -43.4 | -13.45 | -15.88 | 17.13 | -11.7 | 170.99 | -22.23 | -49.17 | -13.03 | -16.23 | 14.79 | -11.81 | 167.86 | -20.96 | -58.02 | -12.72 | -16.89 | 12.56 | -12.04 | 165.93 | -20.37 | -67 | -12.6 | -17.76 | 10.79 | -12.38 | 165.37 | -20.23 | -73.27 | -12.7 | -18.65 | 9.64 | -12.57 | 164.43 | -20.5 | -77.32 | -12.87 | -19.02 | 9.37 | -12.59 | 163.36 | -20.32 | -82.72 | -12.77 | -19.39 | 8.78 | -12.86 | 163.17 | -20.95 | -85.53 | -13.11 | -19.63 | 8.91 | -13.17 | 164.08 | -21.17 | -86.21 | -13.37 | -20.06 | 8.71 | -13.28 | 167.5 | -21.3 | -85.48 | -13.46 | -20.29 | 8.55 | -12.78 | 170.78 | -21.74 | -84.38 | -13.2 | -19.37 | 9.34 | -12.08 | 170.72 | -22.02 | -83 | -12.76 | -18.2 | 10.36 | -11.45 | 167.73 | -21.99 | -78.98 | -12.32 | -17.11 | 11.41 | -11.41 | 163.11 | -21.86 | -77.61 | -12.34 | -16.89 | 11.84 | -11.7 | 158.73 | -21.89 | -78.24 | -12.63 | -17.1 | 11.98 | -12.23 | 155.08 | -22.53 | -80.04 | -13.22 | -17.52 | 12.3 | -13.09 | 153.71 | -23.77 | -77.18 | -14.23 | -18.09 | 13.2 | -14.03 | 157.43 | -24.74 | -63.34 | -15.38 | -18.56 | 14.84 | -14.24 | 163.68 | -23.97 | -48.93 | -15.61 | -18.47 | 15.75 | -13.72 | 167.51 | -21.91 | -41.26 | -14.89 | -17.83 | 15.53 | -12.92 | 167.79 | -19.99 | -42.82 | -13.76 | -17.2 | 14.16 | -12.44 | 163.99 | -19.25 | -49.78 | -13.11 | -17 | 13.14 | -12.7 | 160.35 | -19.19 | -52.53 | -13.31 | -17.2 | 13.14 | -13.31 | 157.57 | -19.5 | -54.79 | -13.85 | -17.77 | 13.07 | -14.03 | 158.62 | -19.89 | -54.25 | -14.46 | -18.55 | 12.72 | -14.27 | 161.59 | -20.14 | -48.21 | -14.82 | -18.51 | 13.57 | -14.35 | 164.32 | -19.6 | -42.65 | -14.82 | -18.31 | 14.06 | -14.17 | 167.12 | -18.51 | -39.11 | -14.38 | -17.98 | 13.8 | -13.65 | 166.67 | -17.41 | -41.92 | -13.56 | -17.63 | 12.76 | -13.33 | 163.83 | -16.72 | -45.78 | -13.06 | -17.37 | 12.29 | -13.19 | 159.62 | -16.22 | -51.6 | -12.72 | -17.36 | 11.67 | -13.67 | 157.67 | -16.76 | -57.27 | -13.08 | -18.31 | 10.69 | -14.08 | 158.34 | -17.52 | -57.17 | -13.6 | -18.82 | 10.7 | -13.89 | 157.93 | -17.88 | -54.6 | -13.72 | -18.33 | 11.73 | -14.03 | 155.48 | -17.78 | -51.76 | -14 | -17.87 | 13.19 | -14.35 | 156.93 | -17.74 | -45.74 | -14.39 | -17.65 | 14.65 | -14.43 | 157.05 | -17.18 | -40.98 | -14.47 | -17.11 | 16.44 | -14.31 | 157.83 | -16.01 | -38.9 | -14 | -16.52 | 16.82 | -14.15 | 155.36 | -14.94 | -42 | -13.4 | -16.06 | 16.36 | -14.12 | 154.23 | -14.14 | -44.27 | -12.94 | -15.79 | 15.76 | -14.25 | 154.4 | -13.47 | -47.12 | -12.49 | -15.82 | 14.46 | -14.3 | 152.51 | -12.99 | -51.83 | -12.11 | -15.87 | 13.43 | -14.44 | 151.9 | -12.96 | -57.14 | -11.94 | -16.46 | 11.88 | -14.71 | 151.69 | -13.06 | -60.6 | -11.97 | -17.04 | 10.95 | -14.84 | 152.98 | -13.11 | -61.44 | -11.97 | -17.4 | 10.39 | -15.02 | 155.19 | -13.48 | -61.56 | -12.17 | -18.04 | 9.74 | -14.78 | 155.34 | -13.33 | -59.16 | -12.07 | -17.55 | 10.3 | -14.56 | 154.38 | -12.6 | -57.36 | -11.67 | -16.59 | 11.18 | -14.73 | 152.72 | -11.82 | -61.3 | -11.19 | -16.31 | 10.86 | -15.47 | 154.59 | -11.86 | -63.82 | -11.34 | -16.98 | 10.07 | -15.48 | 159.27 | -11.77 | -64.82 | -11.1 | -17.64 | 8.88 | -15.33 | 162.95 | -11.58 | -66.14 | -10.79 | -18.16 | 7.95 | -14.92 | 166.18 | -11.49 | -68.86 | -10.42 | -19.06 | 6.74 | -14.66 | 167.88 | -11.78 | -70.26 | -10.42 | -20.08 | 5.94 | -14.37 | 169.56 | -12.11 | -69.19 | -10.47 | -20.71 | 5.53 | -13.92 | 170.67 | -11.89 | -69.51 | -10.13 | -20.87 | 5.19 | -13.41 | 170.17 | -11.97 | -71.68 | -9.91 | -21.49 | 4.7 | -13.08 | 168.67 | -12.44 | -71.73 | -10.03 | -21.51 | 4.75 | -13 | 166.65 | -12.74 | -69.8 | -10.23 | -20.64 | 5.41 | -13.05 | 165.56 | -12.76 | -67.42 | -10.35 | -19.85 | 6.06 | -12.91 | 164.83 | -12.55 | -65.46 | -10.25 | -19.08 | 6.58 | -13.03 | 163.48 | -12.39 | -63.86 | -10.31 | -18.44 | 7.2 | -13.33 | 164.47 | -12.02 | -62.61 | -10.26 | -18.22 | 7.36 | -13.43 | 166.3 | -11.63 | -64.58 | -9.98 | -18.63 | 6.74 | -13.26 | 168.31 | -11.65 | -67.25 | -9.81 | -19.61 | 5.82 | -12.75 | 170.17 | -11.71 | -69.73 | -9.51 | -20.71 | 4.91 | -12.25 | 169.63 | -12.25 | -70.54 | -9.53 | -21.02 | 4.74 | -11.79 | 167.63 | -12.91 | -68.44 | -9.71 | -19.83 | 5.6 | -11.67 | 163.69 | -13.1 | -63.97 | -9.95 | -18 | 7.27 | -11.81 | 159.83 | -12.76 | -59.56 | -10.14 | -16.59 | 8.99 | -12.18 | 158.49 | -12.31 | -58.13 | -10.21 | -16.18 | 9.61 | -12.7 | 159.56 | -12.07 | -56.57 | -10.36 | -16.22 | 9.76
604 | I602i605 | 160 | 240 | -14.91 | 148.32 | -19.99 | 163.64 | -15.89 | -17.91 | 20.67 | -15.15 | 148.35 | -21 | 166.51 | -16.2 | -18.47 | 18.97 | -15.47 | 146.93 | -21.79 | 172.43 | -16.32 | -19.41 | 15.68 | -16.16 | 146.92 | -21.85 | 0.48 | -16.52 | -20.8 | 12.63 | -16.85 | 149.17 | -21.36 | 3.26 | -16.83 | -21.56 | 11.88 | -17.19 | 154.49 | -20.81 | 5.4 | -16.98 | -21.5 | 12.37 | -17.05 | 158.77 | -20.41 | 1.36 | -17.11 | -20.43 | 15.5 | -16.68 | 162.42 | -20.52 | -2.4 | -17.26 | -19.43 | 19.72 | -15.86 | -14.54 | -20.63 | -3.31 | -16.94 | -18.46 | 23.26 | -14.86 | 163.77 | -20.22 | -4.41 | -16.07 | -17.61 | 22.45 | -14.45 | 159.16 | -19.98 | 169.67 | -15.79 | -17.13 | 24.65 | -14.74 | 157.07 | -20.47 | 163.27 | -16.38 | -17.17 | 26.84 | -15.04 | 159.53 | -21.08 | 159.45 | -17.13 | -17.15 | 21.47 | -14.95 | 161.84 | -22.07 | 153.02 | -17.71 | -16.82 | 23.16 | -14.7 | 162.84 | -23.7 | 144.25 | -18.08 | -16.52 | 29.07 | -14.78 | 162.91 | -26.34 | 139.19 | -18.3 | -16.84 | 24.57 | -14.93 | 162.6 | -29.74 | 139.04 | -18.25 | -17.36 | 30.03 | -15.27 | 162.68 | -36.39 | 133.79 | -18.4 | -18.04 | 38.49 | -15.33 | -13.38 | -39.1 | 48.84 | -18.01 | -18.65 | 28.69 | -15.22 | -12.72 | -34.3 | -112.65 | -17.34 | -19.22 | 19.37 | -15.31 | -10.84 | -30.37 | -108.98 | -16.91 | -19.99 | 15.16 | -15.09 | -7.76 | -28.67 | -119.43 | -16.52 | -20.02 | 14.49 | -14.73 | -5.07 | -28.9 | -124.67 | -16.27 | -19.47 | 15.64 | -13.98 | -3.27 | -30.88 | -123.24 | -15.8 | -18.38 | 18.33 | -13.53 | -3.08 | -32.33 | -100.69 | -15.46 | -17.81 | 18.95 | -13.02 | -2.87 | -30.47 | -80.62 | -14.86 | -17.43 | 17.99 | -12.2 | -3.57 | -27.74 | -67.46 | -13.89 | -16.81 | 16.95 | -11.68 | 172.57 | -25.19 | -64.07 | -13.16 | -16.56 | 15.84 | -11.34 | 171 | -23.1 | -64.64 | -12.56 | -16.54 | 14.24 | -11.09 | 168.03 | -21.47 | -67.79 | -12.07 | -16.65 | 12.9 | -10.94 | 164.97 | -19.76 | -71.99 | -11.56 | -17 | 11.21 | -10.93 | 161.55 | -18.52 | -79.14 | -11.16 | -17.72 | 9.53 | -11.07 | 159.42 | -17.9 | -86.91 | -10.99 | -18.66 | 8.18 | -11.33 | 158.44 | -17.75 | -91.87 | -11.07 | -19.44 | 7.4 | -11.44 | 157.33 | -17.64 | -96.31 | -11.07 | -20.07 | 6.95 | -11.47 | 156.04 | -17.47 | -101.5 | -10.99 | -20.47 | 6.53 | -11.68 | 155.38 | -17.86 | -104.73 | -11.23 | -20.67 | 6.59 | -11.94 | 156.24 | -18.03 | -105.47 | -11.46 | -21.06 | 6.45 | -12.13 | 158.95 | -18.07 | -105.58 | -11.58 | -21.49 | 6.26 | -11.73 | 162.3 | -18.26 | -106.06 | -11.36 | -20.41 | 6.92 | -11.1 | 163 | -18.48 | -105.92 | -11 | -18.99 | 7.85 | -10.43 | 160.67 | -18.52 | -103.59 | -10.57 | -17.78 | 8.68 | -10.3 | 157.07 | -18.41 | -102.35 | -10.48 | -17.6 | 8.87 | -10.41 | 153.18 | -18.34 | -102.85 | -10.57 | -17.77 | 8.85 | -10.76 | 149.53 | -18.55 | -105.05 | -10.88 | -18.3 | 8.81 | -11.39 | 147.51 | -19.29 | -105.46 | -11.55 | -18.87 | 9.18 | -12.21 | 149.47 | -20.13 | -99.46 | -12.48 | -19.38 | 10.05 | -12.49 | 154.25 | -20.23 | -91.55 | -12.88 | -19.15 | 10.84 | -12.15 | 157.74 | -19.39 | -84.62 | -12.53 | -18.56 | 10.94 | -11.44 | 158.21 | -18.24 | -82.72 | -11.69 | -17.85 | 10.35 | -10.97 | 155.09 | -17.62 | -84.72 | -11.13 | -17.52 | 9.84 | -11.15 | 151.75 | -17.36 | -85.56 | -11.19 | -17.87 | 9.61 | -11.64 | 148.48 | -17.24 | -87.66 | -11.49 | -18.76 | 9.18 | -12.3 | 148.55 | -17.52 | -89.39 | -12.01 | -19.82 | 8.72 | -12.6 | 150.33 | -17.77 | -87.74 | -12.34 | -20.15 | 9.04 | -12.8 | 152.73 | -17.94 | -84.28 | -12.61 | -19.85 | 9.55 | -12.8 | 155.55 | -17.62 | -79.63 | -12.53 | -19.56 | 9.59 | -12.34 | 155.88 | -16.9 | -78.41 | -11.94 | -19.04 | 9.18 | -11.99 | 153.63 | -16.12 | -79.42 | -11.43 | -18.84 | 8.81 | -11.8 | 150.32 | -15.28 | -83.53 | -10.96 | -19.25 | 8.08 | -12.17 | 148.36 | -15.42 | -89.11 | -11.15 | -20.48 | 7.22 | -12.49 | 148.78 | -15.94 | -91.04 | -11.53 | -21.06 | 7.14 | -12.3 | 147.94 | -16.11 | -91.75 | -11.53 | -20.65 | 7.7 | -12.42 | 145.42 | -16.33 | -92.96 | -11.8 | -20.11 | 8.63 | -12.71 | 146.35 | -16.97 | -89.74 | -12.32 | -19.35 | 9.9 | -12.78 | 146.29 | -17.18 | -84.9 | -12.55 | -18.57 | 11.28 | -12.68 | 146.55 | -16.59 | -80.36 | -12.3 | -18.04 | 11.65 | -12.55 | 144.2 | -15.83 | -79.92 | -11.93 | -17.67 | 11.47 | -12.53 | 143.22 | -15.23 | -79.14 | -11.66 | -17.45 | 11.21 | -12.55 | 143.34 | -14.43 | -78.95 | -11.27 | -17.49 | 10.4 | -12.59 | 141.35 | -13.81 | -82.1 | -10.94 | -17.73 | 9.63 | -12.68 | 140.14 | -13.53 | -86.55 | -10.75 | -18.38 | 8.54 | -12.88 | 139.24 | -13.46 | -89.66 | -10.75 | -18.97 | 7.88 | -13.07 | 140.16 | -13.45 | -91.83 | -10.78 | -19.89 | 7.22 | -13.28 | 141.99 | -13.9 | -92.82 | -11.04 | -20.58 | 6.8 | -13.07 | 142.43 | -14.11 | -90.79 | -11.05 | -19.71 | 7.42 | -12.88 | 141.37 | -13.71 | -87.46 | -10.83 | -18.59 | 8.24 | -12.96 | 139.29 | -12.98 | -88.27 | -10.49 | -18.18 | 8.19 | -13.55 | 140.81 | -12.89 | -89.37 | -10.64 | -18.96 | 7.55 | -13.6 | 144.01 | -12.66 | -89.44 | -10.46 | -19.53 | 6.78 | -13.56 | 146.62 | -12.35 | -90.19 | -10.21 | -20.11 | 6.09 | -13.28 | 149.58 | -12.17 | -92.86 | -9.88 | -21.4 | 5.05 | -13.1 | 151.3 | -12.45 | -94.55 | -9.9 | -22.4 | 4.47 | -12.88 | 152.85 | -12.77 | -93.38 | -9.95 | -22.41 | 4.39 | -12.46 | 153.67 | -12.55 | -93.14 | -9.62 | -22.13 | 4.3 | -12.04 | 152.59 | -12.64 | -94.67 | -9.44 | -21.94 | 4.23 | -11.83 | 151.4 | -13.04 | -94.78 | -9.56 | -21.57 | 4.46 | -11.8 | 149.51 | -13.39 | -93.11 | -9.76 | -20.64 | 5.11 | -11.87 | 148.81 | -13.48 | -90.31 | -9.9 | -19.93 | 5.68 | -11.77 | 148.14 | -13.37 | -87.63 | -9.87 | -19.15 | 6.23 | -11.87 | 146.71 | -13.28 | -85.37 | -9.96 | -18.51 | 6.83 | -12.18 | 147.25 | -12.87 | -82.34 | -10 | -18.23 | 7.11 | -12.37 | 148.49 | -12.37 | -82.8 | -9.81 | -18.54 | 6.67 | -12.37 | 150.35 | -12.13 | -84.83 | -9.62 | -19.42 | 5.83 | -12.03 | 152.51 | -12.05 | -87.2 | -9.32 | -20.46 | 4.95 | -11.67 | 152.85 | -12.43 | -88.6 | -9.3 | -20.93 | 4.66 | -11.22 | 152.09 | -13.06 | -87.06 | -9.39 | -19.88 | 5.36 | -10.98 | 149.1 | -13.24 | -82.89 | -9.5 | -18.09 | 6.81 | -11.04 | 145.59 | -12.95 | -78.9 | -9.62 | -16.8 | 8.2 | -11.32 | 143.73 | -12.55 | -77.27 | -9.71 | -16.35 | 8.8 | -11.78 | 144.26 | -12.34 | -74.81 | -9.91 | -16.25 | 9.16
603 | I602i605 | 160 | 250 | -14.91 | 148.32 | -19.99 | 163.64 | -15.89 | -17.91 | 20.67 | -15.15 | 148.35 | -21 | 166.51 | -16.2 | -18.47 | 18.97 | -15.47 | 146.93 | -21.79 | 172.43 | -16.32 | -19.41 | 15.68 | -16.16 | 146.92 | -21.85 | 0.48 | -16.52 | -20.8 | 12.63 | -16.85 | 149.17 | -21.36 | 3.26 | -16.83 | -21.56 | 11.88 | -17.19 | 154.49 | -20.81 | 5.4 | -16.98 | -21.5 | 12.37 | -17.05 | 158.77 | -20.41 | 1.36 | -17.11 | -20.43 | 15.5 | -16.68 | 162.42 | -20.52 | -2.4 | -17.26 | -19.43 | 19.72 | -15.86 | -14.54 | -20.63 | -3.31 | -16.94 | -18.46 | 23.26 | -14.86 | 163.77 | -20.22 | -4.41 | -16.07 | -17.61 | 22.45 | -14.45 | 159.16 | -19.98 | 169.67 | -15.79 | -17.13 | 24.65 | -14.74 | 157.07 | -20.47 | 163.27 | -16.38 | -17.17 | 26.84 | -15.04 | 159.53 | -21.08 | 159.45 | -17.13 | -17.15 | 21.47 | -14.95 | 161.84 | -22.07 | 153.02 | -17.71 | -16.82 | 23.16 | -14.7 | 162.84 | -23.7 | 144.25 | -18.08 | -16.52 | 29.07 | -14.78 | 162.91 | -26.34 | 139.19 | -18.3 | -16.84 | 24.57 | -14.93 | 162.6 | -29.74 | 139.04 | -18.25 | -17.36 | 30.03 | -15.27 | 162.68 | -36.39 | 133.79 | -18.4 | -18.04 | 38.49 | -15.33 | -13.38 | -39.1 | 48.84 | -18.01 | -18.65 | 28.69 | -15.22 | -12.72 | -34.3 | -112.65 | -17.34 | -19.22 | 19.37 | -15.31 | -10.84 | -30.37 | -108.98 | -16.91 | -19.99 | 15.16 | -15.09 | -7.76 | -28.67 | -119.43 | -16.52 | -20.02 | 14.49 | -14.73 | -5.07 | -28.9 | -124.67 | -16.27 | -19.47 | 15.64 | -13.98 | -3.27 | -30.88 | -123.24 | -15.8 | -18.38 | 18.33 | -13.53 | -3.08 | -32.33 | -100.69 | -15.46 | -17.81 | 18.95 | -13.02 | -2.87 | -30.47 | -80.62 | -14.86 | -17.43 | 17.99 | -12.2 | -3.57 | -27.74 | -67.46 | -13.89 | -16.81 | 16.95 | -11.68 | 172.57 | -25.19 | -64.07 | -13.16 | -16.56 | 15.84 | -11.34 | 171 | -23.1 | -64.64 | -12.56 | -16.54 | 14.24 | -11.09 | 168.03 | -21.47 | -67.79 | -12.07 | -16.65 | 12.9 | -10.94 | 164.97 | -19.76 | -71.99 | -11.56 | -17 | 11.21 | -10.93 | 161.55 | -18.52 | -79.14 | -11.16 | -17.72 | 9.53 | -11.07 | 159.42 | -17.9 | -86.91 | -10.99 | -18.66 | 8.18 | -11.33 | 158.44 | -17.75 | -91.87 | -11.07 | -19.44 | 7.4 | -11.44 | 157.33 | -17.64 | -96.31 | -11.07 | -20.07 | 6.95 | -11.47 | 156.04 | -17.47 | -101.5 | -10.99 | -20.47 | 6.53 | -11.68 | 155.38 | -17.86 | -104.73 | -11.23 | -20.67 | 6.59 | -11.94 | 156.24 | -18.03 | -105.47 | -11.46 | -21.06 | 6.45 | -12.13 | 158.95 | -18.07 | -105.58 | -11.58 | -21.49 | 6.26 | -11.73 | 162.3 | -18.26 | -106.06 | -11.36 | -20.41 | 6.92 | -11.1 | 163 | -18.48 | -105.92 | -11 | -18.99 | 7.85 | -10.43 | 160.67 | -18.52 | -103.59 | -10.57 | -17.78 | 8.68 | -10.3 | 157.07 | -18.41 | -102.35 | -10.48 | -17.6 | 8.87 | -10.41 | 153.18 | -18.34 | -102.85 | -10.57 | -17.77 | 8.85 | -10.76 | 149.53 | -18.55 | -105.05 | -10.88 | -18.3 | 8.81 | -11.39 | 147.51 | -19.29 | -105.46 | -11.55 | -18.87 | 9.18 | -12.21 | 149.47 | -20.13 | -99.46 | -12.48 | -19.38 | 10.05 | -12.49 | 154.25 | -20.23 | -91.55 | -12.88 | -19.15 | 10.84 | -12.15 | 157.74 | -19.39 | -84.62 | -12.53 | -18.56 | 10.94 | -11.44 | 158.21 | -18.24 | -82.72 | -11.69 | -17.85 | 10.35 | -10.97 | 155.09 | -17.62 | -84.72 | -11.13 | -17.52 | 9.84 | -11.15 | 151.75 | -17.36 | -85.56 | -11.19 | -17.87 | 9.61 | -11.64 | 148.48 | -17.24 | -87.66 | -11.49 | -18.76 | 9.18 | -12.3 | 148.55 | -17.52 | -89.39 | -12.01 | -19.82 | 8.72 | -12.6 | 150.33 | -17.77 | -87.74 | -12.34 | -20.15 | 9.04 | -12.8 | 152.73 | -17.94 | -84.28 | -12.61 | -19.85 | 9.55 | -12.8 | 155.55 | -17.62 | -79.63 | -12.53 | -19.56 | 9.59 | -12.34 | 155.88 | -16.9 | -78.41 | -11.94 | -19.04 | 9.18 | -11.99 | 153.63 | -16.12 | -79.42 | -11.43 | -18.84 | 8.81 | -11.8 | 150.32 | -15.28 | -83.53 | -10.96 | -19.25 | 8.08 | -12.17 | 148.36 | -15.42 | -89.11 | -11.15 | -20.48 | 7.22 | -12.49 | 148.78 | -15.94 | -91.04 | -11.53 | -21.06 | 7.14 | -12.3 | 147.94 | -16.11 | -91.75 | -11.53 | -20.65 | 7.7 | -12.42 | 145.42 | -16.33 | -92.96 | -11.8 | -20.11 | 8.63 | -12.71 | 146.35 | -16.97 | -89.74 | -12.32 | -19.35 | 9.9 | -12.78 | 146.29 | -17.18 | -84.9 | -12.55 | -18.57 | 11.28 | -12.68 | 146.55 | -16.59 | -80.36 | -12.3 | -18.04 | 11.65 | -12.55 | 144.2 | -15.83 | -79.92 | -11.93 | -17.67 | 11.47 | -12.53 | 143.22 | -15.23 | -79.14 | -11.66 | -17.45 | 11.21 | -12.55 | 143.34 | -14.43 | -78.95 | -11.27 | -17.49 | 10.4 | -12.59 | 141.35 | -13.81 | -82.1 | -10.94 | -17.73 | 9.63 | -12.68 | 140.14 | -13.53 | -86.55 | -10.75 | -18.38 | 8.54 | -12.88 | 139.24 | -13.46 | -89.66 | -10.75 | -18.97 | 7.88 | -13.07 | 140.16 | -13.45 | -91.83 | -10.78 | -19.89 | 7.22 | -13.28 | 141.99 | -13.9 | -92.82 | -11.04 | -20.58 | 6.8 | -13.07 | 142.43 | -14.11 | -90.79 | -11.05 | -19.71 | 7.42 | -12.88 | 141.37 | -13.71 | -87.46 | -10.83 | -18.59 | 8.24 | -12.96 | 139.29 | -12.98 | -88.27 | -10.49 | -18.18 | 8.19 | -13.55 | 140.81 | -12.89 | -89.37 | -10.64 | -18.96 | 7.55 | -13.6 | 144.01 | -12.66 | -89.44 | -10.46 | -19.53 | 6.78 | -13.56 | 146.62 | -12.35 | -90.19 | -10.21 | -20.11 | 6.09 | -13.28 | 149.58 | -12.17 | -92.86 | -9.88 | -21.4 | 5.05 | -13.1 | 151.3 | -12.45 | -94.55 | -9.9 | -22.4 | 4.47 | -12.88 | 152.85 | -12.77 | -93.38 | -9.95 | -22.41 | 4.39 | -12.46 | 153.67 | -12.55 | -93.14 | -9.62 | -22.13 | 4.3 | -12.04 | 152.59 | -12.64 | -94.67 | -9.44 | -21.94 | 4.23 | -11.83 | 151.4 | -13.04 | -94.78 | -9.56 | -21.57 | 4.46 | -11.8 | 149.51 | -13.39 | -93.11 | -9.76 | -20.64 | 5.11 | -11.87 | 148.81 | -13.48 | -90.31 | -9.9 | -19.93 | 5.68 | -11.77 | 148.14 | -13.37 | -87.63 | -9.87 | -19.15 | 6.23 | -11.87 | 146.71 | -13.28 | -85.37 | -9.96 | -18.51 | 6.83 | -12.18 | 147.25 | -12.87 | -82.34 | -10 | -18.23 | 7.11 | -12.37 | 148.49 | -12.37 | -82.8 | -9.81 | -18.54 | 6.67 | -12.37 | 150.35 | -12.13 | -84.83 | -9.62 | -19.42 | 5.83 | -12.03 | 152.51 | -12.05 | -87.2 | -9.32 | -20.46 | 4.95 | -11.67 | 152.85 | -12.43 | -88.6 | -9.3 | -20.93 | 4.66 | -11.22 | 152.09 | -13.06 | -87.06 | -9.39 | -19.88 | 5.36 | -10.98 | 149.1 | -13.24 | -82.89 | -9.5 | -18.09 | 6.81 | -11.04 | 145.59 | -12.95 | -78.9 | -9.62 | -16.8 | 8.2 | -11.32 | 143.73 | -12.55 | -77.27 | -9.71 | -16.35 | 8.8 | -11.78 | 144.26 | -12.34 | -74.81 | -9.91 | -16.25 | 9.16
602 | M | 160 | 260 | -13.09 | 135.84 | -17.9 | 160.08 | -13.54 | -16.76 | 14.73 | -13.27 | 135.37 | -18.81 | 162.2 | -13.83 | -17.24 | 14.27 | -13.53 | 133.28 | -19.44 | 167 | -13.94 | -18.12 | 12.53 | -14.21 | 132.65 | -19.54 | 173.41 | -14.21 | -19.54 | 10.53 | -14.9 | 132.87 | -19.18 | 175.68 | -14.48 | -20.57 | 9.46 | -15.52 | 137.26 | -18.76 | 177.05 | -14.81 | -20.8 | 9.58 | -15.68 | 140.9 | -18.46 | 172.92 | -15.08 | -19.9 | 11.35 | -15.66 | 146.1 | -18.59 | 169.11 | -15.51 | -18.88 | 14.35 | -14.91 | 150.54 | -18.94 | 168.36 | -15.41 | -17.87 | 17.04 | -13.82 | 150.47 | -18.53 | 167.99 | -14.55 | -16.88 | 17.52 | -13.24 | 146.35 | -18.33 | 163.54 | -14.11 | -16.34 | 17.88 | -13.39 | 143.87 | -18.9 | 158.98 | -14.47 | -16.38 | 19.24 | -13.66 | 145.21 | -19.39 | 157.26 | -14.95 | -16.45 | 21.33 | -13.63 | 146.62 | -19.95 | 151.79 | -15.43 | -16.05 | 29.04 | -13.59 | 147.24 | -21.39 | 146.05 | -15.99 | -15.87 | 42.77 | -13.74 | 148.08 | -23.55 | 143.29 | -16.54 | -16.11 | 32.22 | -13.81 | 147.54 | -25.86 | 144.9 | -16.65 | -16.46 | 39.33 | -14.18 | 147.95 | -29.63 | 146.66 | -17.1 | -17.04 | 48.61 | -14.32 | 151.01 | -33.91 | 170.66 | -16.99 | -17.6 | 29.14 | -14.32 | 151.19 | -33.54 | -139.72 | -16.48 | -18.26 | 19.82 | -14.58 | 152.84 | -28.82 | -123.02 | -16.06 | -19.45 | 14.29 | -14.7 | 156.13 | -26.32 | -123.5 | -15.7 | -20.29 | 11.76 | -14.55 | 160.19 | -25.83 | -129.19 | -15.55 | -20.08 | 11.86 | -14 | 163.52 | -26.11 | -128.2 | -15.18 | -19.22 | 12.83 | -13.57 | 165.69 | -26.99 | -118.72 | -14.94 | -18.57 | 13.73 | -12.97 | 168 | -26.15 | -105.02 | -14.26 | -18.13 | 13.19 | -12.05 | 168.13 | -23.97 | -92.13 | -13.11 | -17.54 | 12.07 | -11.36 | 165.38 | -21.63 | -89.81 | -12.1 | -17.37 | 10.63 | -10.82 | 164.21 | -19.99 | -89.48 | -11.3 | -17.26 | 9.62 | -10.46 | 161.93 | -18.68 | -92.17 | -10.69 | -17.41 | 8.67 | -10.17 | 158.96 | -17.29 | -94.81 | -10.09 | -17.77 | 7.63 | -10.05 | 155.25 | -16.09 | -100.26 | -9.61 | -18.54 | 6.5 | -10.11 | 152.91 | -15.43 | -106.82 | -9.39 | -19.56 | 5.57 | -10.28 | 151.52 | -15.27 | -110.48 | -9.43 | -20.24 | 5.15 | -10.32 | 150.23 | -14.79 | -115.29 | -9.26 | -21.13 | 4.53 | -10.34 | 148.73 | -14.63 | -120.28 | -9.22 | -21.54 | 4.29 | -10.49 | 147.58 | -14.76 | -123.93 | -9.36 | -21.71 | 4.27 | -10.72 | 148.39 | -14.89 | -124.73 | -9.55 | -22.06 | 4.2 | -10.99 | 150.39 | -14.84 | -125.68 | -9.7 | -22.68 | 3.97 | -10.67 | 153.82 | -14.77 | -127.75 | -9.51 | -21.46 | 4.49 | -10.12 | 155.29 | -14.94 | -128.85 | -9.25 | -19.78 | 5.33 | -9.42 | 153.6 | -15.06 | -128.2 | -8.82 | -18.45 | 5.96 | -9.2 | 151.03 | -14.96 | -127.09 | -8.62 | -18.32 | 5.91 | -9.13 | 147.63 | -14.8 | -127.46 | -8.51 | -18.45 | 5.73 | -9.3 | 143.99 | -14.58 | -130.07 | -8.53 | -19.08 | 5.32 | -9.69 | 141.31 | -14.8 | -133.73 | -8.88 | -19.65 | 5.17 | -10.38 | 141.52 | -15.53 | -135.57 | -9.58 | -20.2 | 5.27 | -10.73 | 144.82 | -16.48 | -134.17 | -10.15 | -19.82 | 5.93 | -10.59 | 147.96 | -16.87 | -127.98 | -10.17 | -19.28 | 6.35 | -9.96 | 148.64 | -16.49 | -122.62 | -9.62 | -18.5 | 6.54 | -9.5 | 146.2 | -16 | -119.66 | -9.15 | -18.04 | 6.54 | -9.6 | 143.16 | -15.53 | -118.6 | -9.08 | -18.55 | 6.08 | -9.96 | 139.39 | -14.99 | -120.54 | -9.14 | -19.74 | 5.28 | -10.56 | 138.47 | -15.15 | -124.53 | -9.56 | -21.1 | 4.72 | -10.93 | 139.06 | -15.4 | -127.27 | -9.87 | -21.78 | 4.51 | -11.25 | 141.13 | -16.27 | -125.91 | -10.4 | -21.39 | 5.04 | -11.43 | 143.97 | -16.73 | -120.15 | -10.68 | -21.14 | 5.38 | -11.03 | 145.1 | -16.39 | -114.9 | -10.32 | -20.44 | 5.61 | -10.64 | 143.44 | -15.52 | -113.06 | -9.79 | -20.31 | 5.33 | -10.4 | 141.01 | -14.35 | -115.46 | -9.2 | -21.15 | 4.49 | -10.66 | 139.04 | -14.08 | -120.96 | -9.23 | -22.65 | 3.76 | -10.9 | 139.23 | -14.36 | -124.91 | -9.46 | -23.3 | 3.58 | -10.71 | 137.95 | -14.34 | -128.9 | -9.33 | -22.97 | 3.67 | -10.81 | 135.36 | -14.89 | -134.16 | -9.6 | -22.35 | 4.08 | -11.06 | 135.77 | -16.21 | -133.75 | -10.25 | -21.05 | 5.15 | -11.12 | 135.52 | -17.17 | -128.82 | -10.63 | -20.04 | 6.12 | -11.04 | 135.27 | -17.17 | -121.83 | -10.61 | -19.56 | 6.49 | -10.94 | 133.03 | -16.72 | -117.84 | -10.46 | -19.29 | 6.58 | -10.94 | 132.21 | -16.31 | -114.02 | -10.38 | -19.11 | 6.66 | -10.85 | 132.28 | -15.4 | -110.79 | -10.05 | -19.17 | 6.35 | -10.88 | 130.2 | -14.63 | -112.36 | -9.78 | -19.58 | 5.83 | -10.92 | 128.37 | -14.09 | -115.97 | -9.56 | -20.3 | 5.2 | -11.05 | 126.79 | -13.86 | -118.73 | -9.52 | -20.9 | 4.8 | -11.3 | 127.35 | -13.79 | -122.23 | -9.58 | -22.37 | 4.06 | -11.55 | 128.79 | -14.33 | -124.09 | -9.91 | -23.11 | 3.86 | -11.36 | 129.52 | -14.9 | -122.42 | -10.04 | -21.88 | 4.55 | -11.2 | 128.35 | -14.82 | -117.57 | -10 | -20.58 | 5.3 | -11.19 | 125.87 | -14.14 | -115.25 | -9.8 | -20.05 | 5.52 | -11.63 | 127.03 | -13.92 | -114.91 | -9.95 | -20.94 | 5.04 | -11.73 | 128.75 | -13.54 | -114.06 | -9.82 | -21.42 | 4.68 | -11.78 | 130.29 | -13.12 | -114.24 | -9.63 | -22.07 | 4.23 | -11.64 | 132.97 | -12.85 | -116.86 | -9.35 | -23.74 | 3.36 | -11.53 | 134.71 | -13.12 | -118.84 | -9.37 | -24.72 | 3 | -11.4 | 136.15 | -13.43 | -117.57 | -9.43 | -24.11 | 3.24 | -11 | 136.66 | -13.21 | -116.77 | -9.11 | -23.4 | 3.4 | -10.67 | 135.02 | -13.3 | -117.67 | -8.97 | -22.39 | 3.77 | -10.59 | 134.12 | -13.65 | -117.82 | -9.08 | -21.63 | 4.17 | -10.6 | 132.36 | -14.04 | -116.42 | -9.28 | -20.64 | 4.82 | -10.68 | 132.06 | -14.2 | -113.21 | -9.45 | -20.01 | 5.31 | -10.63 | 131.46 | -14.19 | -109.81 | -9.48 | -19.22 | 5.88 | -10.71 | 129.94 | -14.17 | -106.88 | -9.61 | -18.58 | 6.47 | -11.03 | 130.04 | -13.71 | -102.06 | -9.73 | -18.24 | 6.86 | -11.31 | 130.68 | -13.11 | -101.02 | -9.64 | -18.46 | 6.59 | -11.48 | 132.4 | -12.6 | -102.42 | -9.43 | -19.23 | 5.83 | -11.3 | 134.86 | -12.38 | -104.67 | -9.13 | -20.2 | 4.98 | -11.1 | 136.07 | -12.61 | -106.66 | -9.06 | -20.84 | 4.58 | -10.66 | 136.55 | -13.21 | -105.68 | -9.08 | -19.93 | 5.12 | -10.29 | 134.52 | -13.38 | -101.81 | -9.06 | -18.19 | 6.34 | -10.26 | 131.35 | -13.14 | -98.24 | -9.11 | -17.01 | 7.41 | -10.46 | 128.98 | -12.79 | -96.42 | -9.2 | -16.52 | 8 | -10.86 | 128.96 | -12.62 | -93.04 | -9.46 | -16.28 | 8.55
601 | I599i602 | 160 | 270 | -13.83 | 141.39 | -18.8 | 163.34 | -14.44 | -17.32 | 15.74 | -14.02 | 140.81 | -19.61 | 164.46 | -14.73 | -17.72 | 15.47 | -14.35 | 138.96 | -20.17 | 167.07 | -14.96 | -18.45 | 14.22 | -15.03 | 138.55 | -20.37 | 172.45 | -15.28 | -19.68 | 12.31 | -15.74 | 139.34 | -20 | 174.52 | -15.59 | -20.54 | 11.39 | -16.31 | 143.97 | -19.6 | 174.9 | -15.98 | -20.57 | 12.22 | -16.4 | 147.66 | -19.24 | 170.55 | -16.27 | -19.67 | 15.11 | -16.33 | 152.3 | -19.25 | 165.66 | -16.74 | -18.69 | 22.31 | -15.54 | 156.25 | -19.41 | 164.22 | -16.59 | -17.69 | 26.76 | -14.47 | 155.55 | -18.91 | 162.19 | -15.79 | -16.66 | 23.55 | -13.93 | 150.7 | -18.61 | 155.99 | -15.41 | -16.08 | 21.85 | -14.12 | 147.9 | -19.09 | 149.79 | -15.92 | -16.11 | 20.21 | -14.39 | 149.09 | -19.55 | 146.69 | -16.54 | -16.16 | 19.56 | -14.44 | 149.89 | -19.92 | 140.47 | -17.15 | -15.85 | 21.88 | -14.45 | 150 | -20.94 | 132.7 | -17.94 | -15.69 | 27.46 | -14.68 | 150.74 | -22.74 | 127.68 | -18.71 | -16.01 | 21.65 | -14.83 | 150.37 | -24.48 | 124.07 | -19.17 | -16.33 | 24.81 | -15.25 | 150.25 | -27.15 | 120.85 | -19.72 | -16.92 | 29.42 | -15.49 | 152.76 | -30.24 | 130.3 | -19.73 | -17.51 | 20.06 | -15.63 | 153.07 | -31.32 | -30.1 | -19.39 | -18.17 | 16.15 | -16 | 155.17 | -30.9 | -22.25 | -19.02 | -19.28 | 15.01 | -16.17 | 158.47 | -30.56 | -11.4 | -18.72 | -19.97 | 15.1 | -16.06 | 162.99 | -29.91 | -10.05 | -18.62 | -19.8 | 14.96 | -15.51 | 166.17 | -28.99 | -11.53 | -18.36 | -18.96 | 14.34 | -15.16 | 168.81 | -29.19 | -14.35 | -18.23 | -18.43 | 14.23 | -14.56 | 171.17 | -27.85 | -17.31 | -17.71 | -17.82 | 13.44 | -13.68 | 171.72 | -26.33 | -20.69 | -16.52 | -17.2 | 13.63 | -13.03 | 169.66 | -24.57 | -33.06 | -15.32 | -17 | 14.93 | -12.52 | 168.34 | -23.29 | -43.14 | -14.34 | -16.95 | 18.53 | -12.16 | 165.63 | -22.26 | -52.77 | -13.6 | -17.06 | 23.85 | -11.89 | 162.98 | -21.25 | -61.31 | -12.95 | -17.34 | 15.81 | -11.81 | 159.58 | -20.3 | -71.73 | -12.46 | -17.99 | 12.41 | -11.85 | 157.54 | -19.89 | -81.57 | -12.2 | -18.79 | 10.44 | -12.01 | 156.12 | -19.87 | -87.06 | -12.23 | -19.34 | 9.68 | -12.07 | 154.65 | -19.46 | -91.65 | -12.11 | -19.93 | 8.96 | -12.13 | 152.95 | -19.39 | -98.29 | -12.06 | -20.34 | 8.36 | -12.37 | 152.15 | -19.56 | -101.72 | -12.27 | -20.68 | 8.13 | -12.62 | 152.91 | -19.87 | -103.07 | -12.5 | -21 | 8.05 | -12.93 | 155.17 | -19.71 | -103.68 | -12.66 | -21.65 | 7.51 | -12.6 | 159.02 | -19.75 | -105.32 | -12.42 | -20.89 | 7.77 | -11.97 | 160.4 | -19.83 | -106.38 | -12 | -19.62 | 8.45 | -11.27 | 158.74 | -19.87 | -105.02 | -11.52 | -18.44 | 9.22 | -11.05 | 155.33 | -19.8 | -103.51 | -11.36 | -18.15 | 9.55 | -11.05 | 151.33 | -19.61 | -104.48 | -11.34 | -18.24 | 9.48 | -11.29 | 146.91 | -19.65 | -106.89 | -11.53 | -18.66 | 9.43 | -11.92 | 144.02 | -20.18 | -108.08 | -12.16 | -19.28 | 9.64 | -12.79 | 144.44 | -21.4 | -105.86 | -13.16 | -19.93 | 10.43 | -13.36 | 149.28 | -22.01 | -95.55 | -13.94 | -19.89 | 11.88 | -13.21 | 154.09 | -20.99 | -84.85 | -13.82 | -19.39 | 12.52 | -12.42 | 155.49 | -19.45 | -81.62 | -12.86 | -18.55 | 11.74 | -11.9 | 152.53 | -18.38 | -82.59 | -12.18 | -18.07 | 11.1 | -12.01 | 148.38 | -17.75 | -84.54 | -12.09 | -18.34 | 10.65 | -12.57 | 144.12 | -17.22 | -88.2 | -12.29 | -19.29 | 9.78 | -13.48 | 143.65 | -17.29 | -92.65 | -12.78 | -20.73 | 8.44 | -14.05 | 145.21 | -17.45 | -94.52 | -13.1 | -21.6 | 7.7 | -14.52 | 149.66 | -17.91 | -92.5 | -13.48 | -21.94 | 7.35 | -14.6 | 155.28 | -17.74 | -87.62 | -13.36 | -22.03 | 6.92 | -14 | 157.68 | -17.03 | -85.82 | -12.62 | -21.71 | 6.44 | -13.42 | 156.62 | -16.13 | -86.75 | -11.89 | -21.55 | 5.97 | -13.09 | 154.33 | -15.12 | -91.2 | -11.22 | -22.16 | 5.12 | -13.25 | 152.86 | -14.96 | -97.64 | -11.17 | -23.75 | 4.18 | -13.43 | 153.2 | -15.32 | -102.1 | -11.38 | -25.09 | 3.63 | -13.15 | 151.82 | -15.41 | -105.75 | -11.25 | -25.09 | 3.58 | -13.23 | 149.35 | -16.04 | -110.36 | -11.56 | -24.95 | 3.79 | -13.42 | 149.99 | -17.1 | -108.71 | -12.11 | -23.84 | 4.64 | -13.41 | 150.4 | -17.62 | -103.34 | -12.33 | -22.64 | 5.51 | -13.22 | 150.51 | -17.3 | -97.89 | -12.13 | -21.91 | 5.88 | -13.01 | 148.35 | -16.67 | -96.23 | -11.8 | -21.48 | 5.95 | -12.95 | 147.15 | -16.08 | -94.1 | -11.57 | -21.06 | 6.09 | -12.82 | 147.09 | -15.23 | -93 | -11.16 | -21.02 | 5.82 | -12.81 | 144.94 | -14.44 | -95.81 | -10.79 | -21.23 | 5.41 | -12.81 | 142.95 | -13.99 | -100.5 | -10.54 | -21.95 | 4.81 | -12.91 | 141.76 | -13.82 | -104.24 | -10.48 | -22.83 | 4.31 | -13.16 | 142.42 | -13.85 | -108.12 | -10.57 | -24.53 | 3.56 | -13.25 | 144.27 | -14.42 | -110.72 | -10.84 | -26.8 | 2.94 | -12.99 | 144.61 | -14.9 | -109.17 | -10.93 | -25.81 | 3.38 | -12.65 | 143.44 | -14.77 | -105.19 | -10.75 | -23.78 | 4.12 | -12.57 | 140.62 | -14.08 | -104.13 | -10.47 | -22.78 | 4.44 | -13.08 | 141.96 | -13.86 | -104.85 | -10.6 | -23.89 | 3.98 | -13.04 | 143.85 | -13.53 | -104.49 | -10.41 | -24.47 | 3.65 | -12.96 | 145.85 | -13.14 | -106.09 | -10.15 | -25.99 | 3.07 | -12.71 | 147.84 | -12.92 | -108.97 | -9.86 | -28.57 | 2.29 | -12.46 | 148.82 | -13.23 | -111.7 | -9.86 | -34.09 | 1.69 | -12.24 | 149.42 | -13.58 | -111.19 | -9.91 | -30.86 | 2 | -11.78 | 149.18 | -13.48 | -111.17 | -9.62 | -28.21 | 2.32 | -11.46 | 146.94 | -13.67 | -112.42 | -9.53 | -25.87 | 2.83 | -11.35 | 145.22 | -14.11 | -112.79 | -9.67 | -24.18 | 3.4 | -11.36 | 142.92 | -14.54 | -111.55 | -9.88 | -22.83 | 4.06 | -11.48 | 142.01 | -14.73 | -108.68 | -10.07 | -22.14 | 4.5 | -11.41 | 140.9 | -14.7 | -105.92 | -10.07 | -21.3 | 4.98 | -11.52 | 139.14 | -14.71 | -103.71 | -10.21 | -20.71 | 5.46 | -11.8 | 138.88 | -14.37 | -99.44 | -10.32 | -20.33 | 5.8 | -12.05 | 139.04 | -13.91 | -98.97 | -10.27 | -20.65 | 5.54 | -12.18 | 140.4 | -13.49 | -100.11 | -10.1 | -21.43 | 4.93 | -11.96 | 141.92 | -13.28 | -102.76 | -9.8 | -22.35 | 4.25 | -11.76 | 142.68 | -13.59 | -105.46 | -9.78 | -22.89 | 3.96 | -11.29 | 142.48 | -14.28 | -105.17 | -9.82 | -21.35 | 4.74 | -10.97 | 139.77 | -14.7 | -101.28 | -9.9 | -19.32 | 6.11 | -10.95 | 136.25 | -14.58 | -97.05 | -10 | -18.11 | 7.22 | -11.19 | 133.17 | -14.29 | -95.11 | -10.16 | -17.65 | 7.82 | -11.64 | 132.59 | -14.2 | -91.31 | -10.51 | -17.41 | 8.46
600 | I599i602 | 160 | 280 | -13.83 | 141.39 | -18.8 | 163.34 | -14.44 | -17.32 | 15.74 | -14.02 | 140.81 | -19.61 | 164.46 | -14.73 | -17.72 | 15.47 | -14.35 | 138.96 | -20.17 | 167.07 | -14.96 | -18.45 | 14.22 | -15.03 | 138.55 | -20.37 | 172.45 | -15.28 | -19.68 | 12.31 | -15.74 | 139.34 | -20 | 174.52 | -15.59 | -20.54 | 11.39 | -16.31 | 143.97 | -19.6 | 174.9 | -15.98 | -20.57 | 12.22 | -16.4 | 147.66 | -19.24 | 170.55 | -16.27 | -19.67 | 15.11 | -16.33 | 152.3 | -19.25 | 165.66 | -16.74 | -18.69 | 22.31 | -15.54 | 156.25 | -19.41 | 164.22 | -16.59 | -17.69 | 26.76 | -14.47 | 155.55 | -18.91 | 162.19 | -15.79 | -16.66 | 23.55 | -13.93 | 150.7 | -18.61 | 155.99 | -15.41 | -16.08 | 21.85 | -14.12 | 147.9 | -19.09 | 149.79 | -15.92 | -16.11 | 20.21 | -14.39 | 149.09 | -19.55 | 146.69 | -16.54 | -16.16 | 19.56 | -14.44 | 149.89 | -19.92 | 140.47 | -17.15 | -15.85 | 21.88 | -14.45 | 150 | -20.94 | 132.7 | -17.94 | -15.69 | 27.46 | -14.68 | 150.74 | -22.74 | 127.68 | -18.71 | -16.01 | 21.65 | -14.83 | 150.37 | -24.48 | 124.07 | -19.17 | -16.33 | 24.81 | -15.25 | 150.25 | -27.15 | 120.85 | -19.72 | -16.92 | 29.42 | -15.49 | 152.76 | -30.24 | 130.3 | -19.73 | -17.51 | 20.06 | -15.63 | 153.07 | -31.32 | -30.1 | -19.39 | -18.17 | 16.15 | -16 | 155.17 | -30.9 | -22.25 | -19.02 | -19.28 | 15.01 | -16.17 | 158.47 | -30.56 | -11.4 | -18.72 | -19.97 | 15.1 | -16.06 | 162.99 | -29.91 | -10.05 | -18.62 | -19.8 | 14.96 | -15.51 | 166.17 | -28.99 | -11.53 | -18.36 | -18.96 | 14.34 | -15.16 | 168.81 | -29.19 | -14.35 | -18.23 | -18.43 | 14.23 | -14.56 | 171.17 | -27.85 | -17.31 | -17.71 | -17.82 | 13.44 | -13.68 | 171.72 | -26.33 | -20.69 | -16.52 | -17.2 | 13.63 | -13.03 | 169.66 | -24.57 | -33.06 | -15.32 | -17 | 14.93 | -12.52 | 168.34 | -23.29 | -43.14 | -14.34 | -16.95 | 18.53 | -12.16 | 165.63 | -22.26 | -52.77 | -13.6 | -17.06 | 23.85 | -11.89 | 162.98 | -21.25 | -61.31 | -12.95 | -17.34 | 15.81 | -11.81 | 159.58 | -20.3 | -71.73 | -12.46 | -17.99 | 12.41 | -11.85 | 157.54 | -19.89 | -81.57 | -12.2 | -18.79 | 10.44 | -12.01 | 156.12 | -19.87 | -87.06 | -12.23 | -19.34 | 9.68 | -12.07 | 154.65 | -19.46 | -91.65 | -12.11 | -19.93 | 8.96 | -12.13 | 152.95 | -19.39 | -98.29 | -12.06 | -20.34 | 8.36 | -12.37 | 152.15 | -19.56 | -101.72 | -12.27 | -20.68 | 8.13 | -12.62 | 152.91 | -19.87 | -103.07 | -12.5 | -21 | 8.05 | -12.93 | 155.17 | -19.71 | -103.68 | -12.66 | -21.65 | 7.51 | -12.6 | 159.02 | -19.75 | -105.32 | -12.42 | -20.89 | 7.77 | -11.97 | 160.4 | -19.83 | -106.38 | -12 | -19.62 | 8.45 | -11.27 | 158.74 | -19.87 | -105.02 | -11.52 | -18.44 | 9.22 | -11.05 | 155.33 | -19.8 | -103.51 | -11.36 | -18.15 | 9.55 | -11.05 | 151.33 | -19.61 | -104.48 | -11.34 | -18.24 | 9.48 | -11.29 | 146.91 | -19.65 | -106.89 | -11.53 | -18.66 | 9.43 | -11.92 | 144.02 | -20.18 | -108.08 | -12.16 | -19.28 | 9.64 | -12.79 | 144.44 | -21.4 | -105.86 | -13.16 | -19.93 | 10.43 | -13.36 | 149.28 | -22.01 | -95.55 | -13.94 | -19.89 | 11.88 | -13.21 | 154.09 | -20.99 | -84.85 | -13.82 | -19.39 | 12.52 | -12.42 | 155.49 | -19.45 | -81.62 | -12.86 | -18.55 | 11.74 | -11.9 | 152.53 | -18.38 | -82.59 | -12.18 | -18.07 | 11.1 | -12.01 | 148.38 | -17.75 | -84.54 | -12.09 | -18.34 | 10.65 | -12.57 | 144.12 | -17.22 | -88.2 | -12.29 | -19.29 | 9.78 | -13.48 | 143.65 | -17.29 | -92.65 | -12.78 | -20.73 | 8.44 | -14.05 | 145.21 | -17.45 | -94.52 | -13.1 | -21.6 | 7.7 | -14.52 | 149.66 | -17.91 | -92.5 | -13.48 | -21.94 | 7.35 | -14.6 | 155.28 | -17.74 | -87.62 | -13.36 | -22.03 | 6.92 | -14 | 157.68 | -17.03 | -85.82 | -12.62 | -21.71 | 6.44 | -13.42 | 156.62 | -16.13 | -86.75 | -11.89 | -21.55 | 5.97 | -13.09 | 154.33 | -15.12 | -91.2 | -11.22 | -22.16 | 5.12 | -13.25 | 152.86 | -14.96 | -97.64 | -11.17 | -23.75 | 4.18 | -13.43 | 153.2 | -15.32 | -102.1 | -11.38 | -25.09 | 3.63 | -13.15 | 151.82 | -15.41 | -105.75 | -11.25 | -25.09 | 3.58 | -13.23 | 149.35 | -16.04 | -110.36 | -11.56 | -24.95 | 3.79 | -13.42 | 149.99 | -17.1 | -108.71 | -12.11 | -23.84 | 4.64 | -13.41 | 150.4 | -17.62 | -103.34 | -12.33 | -22.64 | 5.51 | -13.22 | 150.51 | -17.3 | -97.89 | -12.13 | -21.91 | 5.88 | -13.01 | 148.35 | -16.67 | -96.23 | -11.8 | -21.48 | 5.95 | -12.95 | 147.15 | -16.08 | -94.1 | -11.57 | -21.06 | 6.09 | -12.82 | 147.09 | -15.23 | -93 | -11.16 | -21.02 | 5.82 | -12.81 | 144.94 | -14.44 | -95.81 | -10.79 | -21.23 | 5.41 | -12.81 | 142.95 | -13.99 | -100.5 | -10.54 | -21.95 | 4.81 | -12.91 | 141.76 | -13.82 | -104.24 | -10.48 | -22.83 | 4.31 | -13.16 | 142.42 | -13.85 | -108.12 | -10.57 | -24.53 | 3.56 | -13.25 | 144.27 | -14.42 | -110.72 | -10.84 | -26.8 | 2.94 | -12.99 | 144.61 | -14.9 | -109.17 | -10.93 | -25.81 | 3.38 | -12.65 | 143.44 | -14.77 | -105.19 | -10.75 | -23.78 | 4.12 | -12.57 | 140.62 | -14.08 | -104.13 | -10.47 | -22.78 | 4.44 | -13.08 | 141.96 | -13.86 | -104.85 | -10.6 | -23.89 | 3.98 | -13.04 | 143.85 | -13.53 | -104.49 | -10.41 | -24.47 | 3.65 | -12.96 | 145.85 | -13.14 | -106.09 | -10.15 | -25.99 | 3.07 | -12.71 | 147.84 | -12.92 | -108.97 | -9.86 | -28.57 | 2.29 | -12.46 | 148.82 | -13.23 | -111.7 | -9.86 | -34.09 | 1.69 | -12.24 | 149.42 | -13.58 | -111.19 | -9.91 | -30.86 | 2 | -11.78 | 149.18 | -13.48 | -111.17 | -9.62 | -28.21 | 2.32 | -11.46 | 146.94 | -13.67 | -112.42 | -9.53 | -25.87 | 2.83 | -11.35 | 145.22 | -14.11 | -112.79 | -9.67 | -24.18 | 3.4 | -11.36 | 142.92 | -14.54 | -111.55 | -9.88 | -22.83 | 4.06 | -11.48 | 142.01 | -14.73 | -108.68 | -10.07 | -22.14 | 4.5 | -11.41 | 140.9 | -14.7 | -105.92 | -10.07 | -21.3 | 4.98 | -11.52 | 139.14 | -14.71 | -103.71 | -10.21 | -20.71 | 5.46 | -11.8 | 138.88 | -14.37 | -99.44 | -10.32 | -20.33 | 5.8 | -12.05 | 139.04 | -13.91 | -98.97 | -10.27 | -20.65 | 5.54 | -12.18 | 140.4 | -13.49 | -100.11 | -10.1 | -21.43 | 4.93 | -11.96 | 141.92 | -13.28 | -102.76 | -9.8 | -22.35 | 4.25 | -11.76 | 142.68 | -13.59 | -105.46 | -9.78 | -22.89 | 3.96 | -11.29 | 142.48 | -14.28 | -105.17 | -9.82 | -21.35 | 4.74 | -10.97 | 139.77 | -14.7 | -101.28 | -9.9 | -19.32 | 6.11 | -10.95 | 136.25 | -14.58 | -97.05 | -10 | -18.11 | 7.22 | -11.19 | 133.17 | -14.29 | -95.11 | -10.16 | -17.65 | 7.82 | -11.64 | 132.59 | -14.2 | -91.31 | -10.51 | -17.41 | 8.46
599 | M | 160 | 290 | -14.57 | 146.93 | -19.71 | 166.59 | -15.33 | -17.88 | 16.74 | -14.76 | 146.26 | -20.4 | 166.73 | -15.63 | -18.19 | 16.68 | -15.17 | 144.64 | -20.9 | 167.14 | -15.97 | -18.78 | 15.91 | -15.85 | 144.44 | -21.2 | 171.49 | -16.35 | -19.83 | 14.09 | -16.58 | 145.81 | -20.82 | 173.35 | -16.7 | -20.51 | 13.32 | -17.1 | 150.67 | -20.45 | 172.75 | -17.16 | -20.33 | 14.87 | -17.12 | 154.43 | -20.03 | 168.19 | -17.46 | -19.44 | 18.86 | -17.01 | 158.5 | -19.91 | 162.21 | -17.96 | -18.5 | 30.26 | -16.16 | 161.95 | -19.89 | 160.07 | -17.77 | -17.51 | 36.48 | -15.12 | 160.63 | -19.28 | 156.39 | -17.02 | -16.44 | 29.59 | -14.61 | 155.04 | -18.89 | 148.45 | -16.71 | -15.82 | 25.81 | -14.86 | 151.93 | -19.29 | 140.61 | -17.36 | -15.84 | 21.18 | -15.13 | 152.97 | -19.72 | 136.11 | -18.12 | -15.86 | 17.79 | -15.24 | 153.16 | -19.89 | 129.15 | -18.87 | -15.65 | 14.73 | -15.31 | 152.75 | -20.48 | 119.36 | -19.89 | -15.51 | 12.15 | -15.63 | 153.39 | -21.93 | 112.08 | -20.89 | -15.91 | 11.09 | -15.86 | 153.2 | -23.11 | 103.23 | -21.68 | -16.19 | 10.29 | -16.32 | 152.54 | -24.67 | 95.05 | -22.34 | -16.8 | 10.22 | -16.65 | 154.51 | -26.57 | 89.93 | -22.46 | -17.41 | 10.97 | -16.95 | 154.95 | -29.11 | 79.53 | -22.3 | -18.09 | 12.48 | -17.42 | 157.49 | -32.99 | 78.52 | -21.98 | -19.11 | 15.74 | -17.65 | 160.81 | -34.8 | 100.69 | -21.75 | -19.66 | 18.43 | -17.56 | 165.8 | -34 | 109.09 | -21.7 | -19.52 | 18.06 | -17.03 | 168.83 | -31.86 | 105.14 | -21.54 | -18.71 | 15.84 | -16.76 | 171.93 | -31.39 | 90.02 | -21.53 | -18.3 | 14.72 | -16.15 | 174.34 | -29.55 | 70.4 | -21.17 | -17.52 | 13.68 | -15.32 | 175.32 | -28.69 | 50.74 | -19.93 | -16.87 | 15.19 | -14.69 | 173.94 | -27.51 | 23.68 | -18.54 | -16.63 | 19.24 | -14.23 | 172.48 | -26.59 | 3.19 | -17.38 | -16.64 | 27.45 | -13.86 | 169.33 | -25.84 | -13.38 | -16.51 | -16.7 | 39.03 | -13.61 | 167.01 | -25.2 | -27.81 | -15.82 | -16.92 | 23.98 | -13.57 | 163.91 | -24.52 | -43.2 | -15.31 | -17.43 | 18.32 | -13.6 | 162.18 | -24.34 | -56.32 | -15.01 | -18.02 | 15.31 | -13.75 | 160.73 | -24.47 | -63.64 | -15.02 | -18.45 | 14.21 | -13.82 | 159.08 | -24.12 | -68 | -14.95 | -18.72 | 13.4 | -13.91 | 157.18 | -24.14 | -76.29 | -14.91 | -19.14 | 12.44 | -14.25 | 156.73 | -24.37 | -79.5 | -15.18 | -19.64 | 11.99 | -14.51 | 157.44 | -24.85 | -81.42 | -15.45 | -19.95 | 11.91 | -14.87 | 159.95 | -24.58 | -81.68 | -15.62 | -20.63 | 11.05 | -14.52 | 164.22 | -24.73 | -82.89 | -15.32 | -20.32 | 11.06 | -13.83 | 165.52 | -24.72 | -83.91 | -14.75 | -19.45 | 11.56 | -13.11 | 163.88 | -24.69 | -81.83 | -14.22 | -18.42 | 12.49 | -12.9 | 159.63 | -24.64 | -79.93 | -14.11 | -17.98 | 13.19 | -12.97 | 155.02 | -24.43 | -81.5 | -14.17 | -18.02 | 13.23 | -13.29 | 149.83 | -24.72 | -83.72 | -14.53 | -18.24 | 13.55 | -14.14 | 146.73 | -25.55 | -82.43 | -15.45 | -18.92 | 14.1 | -15.21 | 147.37 | -27.27 | -76.16 | -16.74 | -19.65 | 15.59 | -15.99 | 153.74 | -27.53 | -56.93 | -17.73 | -19.97 | 17.84 | -15.83 | 160.23 | -25.11 | -41.71 | -17.46 | -19.49 | 18.68 | -14.87 | 162.35 | -22.42 | -40.62 | -16.11 | -18.6 | 16.95 | -14.3 | 158.87 | -20.75 | -45.53 | -15.22 | -18.11 | 15.67 | -14.41 | 153.6 | -19.97 | -50.48 | -15.09 | -18.14 | 15.22 | -15.18 | 148.84 | -19.44 | -55.86 | -15.44 | -18.83 | 14.28 | -16.39 | 148.82 | -19.44 | -60.76 | -16 | -20.37 | 12.16 | -17.16 | 151.36 | -19.49 | -61.77 | -16.33 | -21.43 | 10.9 | -17.8 | 158.18 | -19.56 | -59.08 | -16.57 | -22.49 | 9.67 | -17.77 | 166.6 | -18.76 | -55.09 | -16.03 | -22.93 | 8.46 | -16.97 | 170.25 | -17.66 | -56.74 | -14.92 | -22.97 | 7.27 | -16.2 | 169.79 | -16.74 | -60.45 | -13.99 | -22.79 | 6.6 | -15.77 | 167.66 | -15.9 | -66.93 | -13.25 | -23.16 | 5.75 | -15.84 | 166.69 | -15.84 | -74.31 | -13.11 | -24.86 | 4.6 | -15.96 | 167.17 | -16.28 | -79.3 | -13.3 | -26.89 | 3.69 | -15.59 | 165.7 | -16.49 | -82.59 | -13.17 | -27.22 | 3.5 | -15.64 | 163.34 | -17.2 | -86.55 | -13.51 | -27.55 | 3.5 | -15.79 | 164.21 | -18 | -83.66 | -13.97 | -26.63 | 4.12 | -15.69 | 165.28 | -18.07 | -77.86 | -14.02 | -25.25 | 4.9 | -15.4 | 165.75 | -17.43 | -73.96 | -13.65 | -24.26 | 5.27 | -15.08 | 163.68 | -16.61 | -74.62 | -13.13 | -23.67 | 5.32 | -14.96 | 162.09 | -15.85 | -74.18 | -12.76 | -23.01 | 5.52 | -14.79 | 161.9 | -15.06 | -75.22 | -12.28 | -22.87 | 5.29 | -14.75 | 159.68 | -14.25 | -79.26 | -11.81 | -22.88 | 4.99 | -14.71 | 157.53 | -13.88 | -85.03 | -11.53 | -23.61 | 4.41 | -14.77 | 156.74 | -13.77 | -89.76 | -11.43 | -24.75 | 3.81 | -15.02 | 157.5 | -13.91 | -94.02 | -11.55 | -26.69 | 3.07 | -14.95 | 159.75 | -14.51 | -97.34 | -11.77 | -30.49 | 2.02 | -14.62 | 159.71 | -14.91 | -95.92 | -11.83 | -29.74 | 2.22 | -14.1 | 158.52 | -14.72 | -92.81 | -11.51 | -26.99 | 2.95 | -13.96 | 155.38 | -14.01 | -93.02 | -11.13 | -25.52 | 3.35 | -14.52 | 156.89 | -13.81 | -94.79 | -11.26 | -26.84 | 2.92 | -14.35 | 158.96 | -13.52 | -94.92 | -11 | -27.52 | 2.62 | -14.15 | 161.42 | -13.16 | -97.94 | -10.67 | -29.91 | 1.9 | -13.77 | 162.7 | -12.99 | -101.08 | -10.37 | -33.41 | 1.23 | -13.38 | 162.92 | -13.33 | -104.56 | -10.35 | -43.46 | 0.38 | -13.08 | 162.7 | -13.74 | -104.8 | -10.39 | -37.61 | 0.76 | -12.57 | 161.7 | -13.75 | -105.58 | -10.13 | -33.01 | 1.25 | -12.25 | 158.87 | -14.05 | -107.17 | -10.1 | -29.35 | 1.9 | -12.11 | 156.32 | -14.58 | -107.75 | -10.26 | -26.73 | 2.63 | -12.12 | 153.48 | -15.04 | -106.68 | -10.48 | -25.02 | 3.3 | -12.27 | 151.96 | -15.26 | -104.15 | -10.69 | -24.27 | 3.69 | -12.2 | 150.34 | -15.2 | -102.04 | -10.66 | -23.39 | 4.08 | -12.33 | 148.34 | -15.26 | -100.53 | -10.8 | -22.83 | 4.44 | -12.56 | 147.73 | -15.03 | -96.82 | -10.91 | -22.41 | 4.74 | -12.79 | 147.41 | -14.72 | -96.93 | -10.91 | -22.85 | 4.49 | -12.88 | 148.4 | -14.37 | -97.79 | -10.77 | -23.64 | 4.02 | -12.61 | 148.98 | -14.18 | -100.85 | -10.48 | -24.5 | 3.51 | -12.42 | 149.29 | -14.56 | -104.26 | -10.5 | -24.94 | 3.34 | -11.92 | 148.41 | -15.35 | -104.65 | -10.55 | -22.76 | 4.35 | -11.65 | 145.02 | -16.02 | -100.75 | -10.74 | -20.46 | 5.89 | -11.65 | 141.16 | -16.02 | -95.85 | -10.89 | -19.21 | 7.03 | -11.92 | 137.36 | -15.8 | -93.81 | -11.12 | -18.78 | 7.65 | -12.42 | 136.22 | -15.77 | -89.57 | -11.56 | -18.55 | 8.36
598 | I596i599 | 160 | 300 | -13.68 | 160.78 | -18.76 | 53.3 | -13.82 | -18.83 | 12.29 | -13.9 | 161.07 | -18.93 | 55.62 | -14.03 | -18.99 | 12.32 | -14.24 | 160.7 | -18.87 | 56.96 | -14.19 | -19.42 | 11.78 | -14.82 | -17.77 | -18.69 | 58.73 | -14.33 | -20.6 | 10.24 | -15.33 | -15.57 | -18.41 | 57.6 | -14.48 | -21.92 | 9.15 | -15.53 | -10.19 | -18.28 | 56.93 | -14.64 | -22.58 | 9.48 | -15.32 | -7.2 | -18.13 | 53.46 | -14.66 | -22.25 | 11.36 | -15.03 | -4.01 | -18.27 | 50.83 | -14.84 | -21.19 | 17.32 | -14.21 | -1.61 | -18.31 | 51.64 | -14.54 | -19.65 | 20.92 | -13.19 | -3.12 | -17.76 | 51.22 | -13.78 | -18.12 | 17.91 | -12.73 | -8.27 | -17.36 | 47.34 | -13.46 | -17.31 | 16.3 | -12.94 | -10.51 | -17.6 | 44.99 | -13.9 | -17.14 | 14.25 | -13.11 | -9.04 | -17.7 | 46.17 | -14.31 | -16.92 | 12.82 | -13.1 | -8.27 | -17.39 | 45.01 | -14.55 | -16.6 | 11.36 | -12.99 | -8.25 | -17.17 | 40.64 | -14.78 | -16.39 | 9.92 | -13.13 | -7.78 | -17.68 | 37.76 | -15.19 | -16.48 | 9.42 | -13.22 | -8.37 | -17.95 | 33.55 | -15.47 | -16.48 | 9.04 | -13.58 | -8.69 | -18.46 | 29.03 | -15.73 | -16.93 | 8.8 | -13.72 | -6.38 | -19.14 | 26.37 | -15.61 | -17.42 | 8.85 | -13.74 | -6.18 | -20.14 | 20.4 | -15.32 | -17.75 | 9.43 | -13.92 | -4.53 | -21.87 | 19.11 | -14.99 | -18.4 | 10.83 | -13.85 | -2.39 | -22.56 | 28.86 | -14.64 | -18.93 | 11.84 | -13.59 | 0.5 | -22.11 | 32.16 | -14.45 | -19.04 | 11.44 | -12.98 | 1.67 | -20.81 | 30.68 | -14.1 | -18.09 | 10.49 | -12.7 | 2.14 | -20.39 | 22.84 | -13.95 | -17.54 | 10.07 | -12.25 | 2.75 | -19.22 | 12.86 | -13.58 | -16.86 | 9.61 | -11.54 | 2.44 | -18.43 | 2.66 | -12.64 | -16.12 | 10.44 | -11.06 | -0.31 | -17.49 | -12.1 | -11.71 | -15.56 | 12.62 | -10.77 | -2.28 | -16.8 | -23.49 | -10.99 | -15.39 | 16.74 | -10.56 | 174.53 | -16.22 | -33.18 | -10.44 | -15.23 | 22.58 | -10.47 | 171.98 | -15.66 | -41.8 | -9.99 | -15.17 | 15.11 | -10.55 | 168.96 | -15.09 | -51.97 | -9.63 | -15.44 | 12.19 | -10.66 | 167.43 | -14.98 | -60.95 | -9.47 | -16.08 | 10.43 | -10.84 | 166.35 | -15.09 | -65.8 | -9.53 | -16.52 | 9.77 | -10.94 | 165 | -14.83 | -69.39 | -9.46 | -16.71 | 9.3 | -11.01 | 163.29 | -14.8 | -75.95 | -9.39 | -17.21 | 8.61 | -11.29 | 162.64 | -15.04 | -79.23 | -9.62 | -17.9 | 8.2 | -11.53 | 163.25 | -15.41 | -80.7 | -9.87 | -18.4 | 8.05 | -11.83 | 165.29 | -15.34 | -81.01 | -10.03 | -18.96 | 7.54 | -11.51 | 168.55 | -15.36 | -82.5 | -9.77 | -19.36 | 7.25 | -10.95 | 169.17 | -15.42 | -84.07 | -9.42 | -19.73 | 7.18 | -10.42 | 167.25 | -15.49 | -83.43 | -9.13 | -19.44 | 7.56 | -10.37 | 163.78 | -15.55 | -82.65 | -9.16 | -18.87 | 8.06 | -10.5 | 160.23 | -15.5 | -83.86 | -9.27 | -18.6 | 8.21 | -10.78 | 156.24 | -15.68 | -85.98 | -9.53 | -18.54 | 8.47 | -11.5 | 153.65 | -16.22 | -86.18 | -10.2 | -18.81 | 8.86 | -12.44 | 154.62 | -17.35 | -83.55 | -11.15 | -19.64 | 9.54 | -13.08 | 159.57 | -17.76 | -73.19 | -11.9 | -20.41 | 10.52 | -12.95 | 164.94 | -16.63 | -64.02 | -11.79 | -20.62 | 10.79 | -12.2 | 166.64 | -15.12 | -62.98 | -10.9 | -20.24 | 9.83 | -11.73 | 163.77 | -14.25 | -65.68 | -10.35 | -19.8 | 9.22 | -11.89 | 160.26 | -13.91 | -67.84 | -10.39 | -19.37 | 9.19 | -12.49 | 156.83 | -13.59 | -70.86 | -10.63 | -19.16 | 8.97 | -13.41 | 157.03 | -13.65 | -74.29 | -11.07 | -20.06 | 7.92 | -13.86 | 159.03 | -13.78 | -75.51 | -11.31 | -21.1 | 7.11 | -14.35 | 163.41 | -14.05 | -73.91 | -11.63 | -22.15 | 6.37 | -14.37 | 169.1 | -13.77 | -70.92 | -11.44 | -22.8 | 5.65 | -13.83 | 171.35 | -13.21 | -71.45 | -10.81 | -23.11 | 4.94 | -13.28 | 170.66 | -12.63 | -72.76 | -10.21 | -22.63 | 4.69 | -12.97 | 168.42 | -11.95 | -76.75 | -9.66 | -22.16 | 4.42 | -13.15 | 167.59 | -11.96 | -82.24 | -9.66 | -23.28 | 3.77 | -13.27 | 168.26 | -12.38 | -85.39 | -9.89 | -25.09 | 3.11 | -12.93 | 166.85 | -12.49 | -87.77 | -9.76 | -25.69 | 2.87 | -13.04 | 164.49 | -13.01 | -91.37 | -10.05 | -26.38 | 2.77 | -13.2 | 165 | -13.77 | -89.25 | -10.53 | -26.73 | 2.96 | -13.23 | 165.58 | -14.02 | -85.12 | -10.71 | -25.79 | 3.44 | -13.04 | 165.79 | -13.64 | -81.56 | -10.48 | -24.32 | 3.86 | -12.81 | 163.58 | -13.08 | -81.89 | -10.13 | -23.27 | 4.09 | -12.84 | 162.53 | -12.62 | -81.07 | -9.95 | -22.41 | 4.38 | -12.75 | 162.61 | -11.99 | -80.77 | -9.58 | -21.73 | 4.47 | -12.74 | 161.01 | -11.39 | -84.09 | -9.24 | -21.6 | 4.32 | -12.74 | 159.26 | -11.16 | -88.41 | -9.07 | -22.07 | 3.98 | -12.87 | 158.52 | -11.16 | -91.65 | -9.09 | -22.78 | 3.65 | -13.08 | 159.17 | -11.29 | -94.64 | -9.21 | -24.08 | 3.17 | -13.14 | 161.23 | -11.87 | -96.4 | -9.51 | -26.87 | 2.4 | -12.88 | 161.77 | -12.25 | -94.53 | -9.6 | -26.94 | 2.38 | -12.51 | 160.89 | -12.03 | -90.72 | -9.35 | -24.46 | 3.09 | -12.48 | 158.51 | -11.39 | -91.05 | -9.03 | -22.97 | 3.54 | -12.97 | 160.3 | -11.35 | -91.86 | -9.21 | -23.78 | 3.31 | -12.87 | 162.52 | -11.1 | -91.28 | -9 | -24.03 | 3.16 | -12.67 | 165.14 | -10.77 | -92.9 | -8.7 | -25.35 | 2.69 | -12.36 | 166.8 | -10.57 | -95.44 | -8.41 | -27.41 | 2.19 | -12.08 | 167.25 | -10.95 | -97.56 | -8.48 | -33.46 | 1.45 | -11.84 | 167.76 | -11.36 | -96.77 | -8.58 | -31.44 | 1.42 | -11.43 | 167.52 | -11.29 | -96.29 | -8.34 | -29.02 | 1.66 | -11.1 | 165.84 | -11.45 | -97.11 | -8.26 | -27.51 | 1.9 | -10.93 | 163.99 | -11.84 | -96.91 | -8.36 | -26.03 | 2.31 | -10.98 | 161.9 | -12.16 | -95.1 | -8.56 | -24.2 | 2.92 | -11.07 | 161.04 | -12.22 | -92.45 | -8.66 | -23.07 | 3.36 | -10.95 | 160.1 | -12.06 | -90.61 | -8.55 | -22.12 | 3.72 | -11.03 | 158.41 | -12.02 | -89.36 | -8.61 | -21.33 | 4.11 | -11.22 | 158.42 | -11.76 | -86.27 | -8.63 | -20.63 | 4.47 | -11.36 | 158.58 | -11.41 | -86.49 | -8.53 | -20.72 | 4.36 | -11.38 | 159.36 | -11.09 | -87.58 | -8.35 | -21.17 | 4.04 | -11.11 | 159.81 | -10.95 | -89.82 | -8.12 | -21.88 | 3.62 | -10.93 | 159.69 | -11.27 | -92.44 | -8.15 | -22.59 | 3.33 | -10.55 | 158.79 | -11.9 | -92.19 | -8.25 | -21.54 | 3.85 | -10.37 | 155.72 | -12.33 | -88.65 | -8.41 | -19.44 | 5.09 | -10.42 | 152.44 | -12.19 | -84.95 | -8.5 | -17.99 | 6.14 | -10.74 | 149.68 | -11.97 | -83.68 | -8.66 | -17.43 | 6.71 | -11.19 | 149.24 | -11.99 | -80.46 | -9.02 | -17.15 | 7.29
597 | I596i599 | 160 | 310 | -13.68 | 160.78 | -18.76 | 53.3 | -13.82 | -18.83 | 12.29 | -13.9 | 161.07 | -18.93 | 55.62 | -14.03 | -18.99 | 12.32 | -14.24 | 160.7 | -18.87 | 56.96 | -14.19 | -19.42 | 11.78 | -14.82 | -17.77 | -18.69 | 58.73 | -14.33 | -20.6 | 10.24 | -15.33 | -15.57 | -18.41 | 57.6 | -14.48 | -21.92 | 9.15 | -15.53 | -10.19 | -18.28 | 56.93 | -14.64 | -22.58 | 9.48 | -15.32 | -7.2 | -18.13 | 53.46 | -14.66 | -22.25 | 11.36 | -15.03 | -4.01 | -18.27 | 50.83 | -14.84 | -21.19 | 17.32 | -14.21 | -1.61 | -18.31 | 51.64 | -14.54 | -19.65 | 20.92 | -13.19 | -3.12 | -17.76 | 51.22 | -13.78 | -18.12 | 17.91 | -12.73 | -8.27 | -17.36 | 47.34 | -13.46 | -17.31 | 16.3 | -12.94 | -10.51 | -17.6 | 44.99 | -13.9 | -17.14 | 14.25 | -13.11 | -9.04 | -17.7 | 46.17 | -14.31 | -16.92 | 12.82 | -13.1 | -8.27 | -17.39 | 45.01 | -14.55 | -16.6 | 11.36 | -12.99 | -8.25 | -17.17 | 40.64 | -14.78 | -16.39 | 9.92 | -13.13 | -7.78 | -17.68 | 37.76 | -15.19 | -16.48 | 9.42 | -13.22 | -8.37 | -17.95 | 33.55 | -15.47 | -16.48 | 9.04 | -13.58 | -8.69 | -18.46 | 29.03 | -15.73 | -16.93 | 8.8 | -13.72 | -6.38 | -19.14 | 26.37 | -15.61 | -17.42 | 8.85 | -13.74 | -6.18 | -20.14 | 20.4 | -15.32 | -17.75 | 9.43 | -13.92 | -4.53 | -21.87 | 19.11 | -14.99 | -18.4 | 10.83 | -13.85 | -2.39 | -22.56 | 28.86 | -14.64 | -18.93 | 11.84 | -13.59 | 0.5 | -22.11 | 32.16 | -14.45 | -19.04 | 11.44 | -12.98 | 1.67 | -20.81 | 30.68 | -14.1 | -18.09 | 10.49 | -12.7 | 2.14 | -20.39 | 22.84 | -13.95 | -17.54 | 10.07 | -12.25 | 2.75 | -19.22 | 12.86 | -13.58 | -16.86 | 9.61 | -11.54 | 2.44 | -18.43 | 2.66 | -12.64 | -16.12 | 10.44 | -11.06 | -0.31 | -17.49 | -12.1 | -11.71 | -15.56 | 12.62 | -10.77 | -2.28 | -16.8 | -23.49 | -10.99 | -15.39 | 16.74 | -10.56 | 174.53 | -16.22 | -33.18 | -10.44 | -15.23 | 22.58 | -10.47 | 171.98 | -15.66 | -41.8 | -9.99 | -15.17 | 15.11 | -10.55 | 168.96 | -15.09 | -51.97 | -9.63 | -15.44 | 12.19 | -10.66 | 167.43 | -14.98 | -60.95 | -9.47 | -16.08 | 10.43 | -10.84 | 166.35 | -15.09 | -65.8 | -9.53 | -16.52 | 9.77 | -10.94 | 165 | -14.83 | -69.39 | -9.46 | -16.71 | 9.3 | -11.01 | 163.29 | -14.8 | -75.95 | -9.39 | -17.21 | 8.61 | -11.29 | 162.64 | -15.04 | -79.23 | -9.62 | -17.9 | 8.2 | -11.53 | 163.25 | -15.41 | -80.7 | -9.87 | -18.4 | 8.05 | -11.83 | 165.29 | -15.34 | -81.01 | -10.03 | -18.96 | 7.54 | -11.51 | 168.55 | -15.36 | -82.5 | -9.77 | -19.36 | 7.25 | -10.95 | 169.17 | -15.42 | -84.07 | -9.42 | -19.73 | 7.18 | -10.42 | 167.25 | -15.49 | -83.43 | -9.13 | -19.44 | 7.56 | -10.37 | 163.78 | -15.55 | -82.65 | -9.16 | -18.87 | 8.06 | -10.5 | 160.23 | -15.5 | -83.86 | -9.27 | -18.6 | 8.21 | -10.78 | 156.24 | -15.68 | -85.98 | -9.53 | -18.54 | 8.47 | -11.5 | 153.65 | -16.22 | -86.18 | -10.2 | -18.81 | 8.86 | -12.44 | 154.62 | -17.35 | -83.55 | -11.15 | -19.64 | 9.54 | -13.08 | 159.57 | -17.76 | -73.19 | -11.9 | -20.41 | 10.52 | -12.95 | 164.94 | -16.63 | -64.02 | -11.79 | -20.62 | 10.79 | -12.2 | 166.64 | -15.12 | -62.98 | -10.9 | -20.24 | 9.83 | -11.73 | 163.77 | -14.25 | -65.68 | -10.35 | -19.8 | 9.22 | -11.89 | 160.26 | -13.91 | -67.84 | -10.39 | -19.37 | 9.19 | -12.49 | 156.83 | -13.59 | -70.86 | -10.63 | -19.16 | 8.97 | -13.41 | 157.03 | -13.65 | -74.29 | -11.07 | -20.06 | 7.92 | -13.86 | 159.03 | -13.78 | -75.51 | -11.31 | -21.1 | 7.11 | -14.35 | 163.41 | -14.05 | -73.91 | -11.63 | -22.15 | 6.37 | -14.37 | 169.1 | -13.77 | -70.92 | -11.44 | -22.8 | 5.65 | -13.83 | 171.35 | -13.21 | -71.45 | -10.81 | -23.11 | 4.94 | -13.28 | 170.66 | -12.63 | -72.76 | -10.21 | -22.63 | 4.69 | -12.97 | 168.42 | -11.95 | -76.75 | -9.66 | -22.16 | 4.42 | -13.15 | 167.59 | -11.96 | -82.24 | -9.66 | -23.28 | 3.77 | -13.27 | 168.26 | -12.38 | -85.39 | -9.89 | -25.09 | 3.11 | -12.93 | 166.85 | -12.49 | -87.77 | -9.76 | -25.69 | 2.87 | -13.04 | 164.49 | -13.01 | -91.37 | -10.05 | -26.38 | 2.77 | -13.2 | 165 | -13.77 | -89.25 | -10.53 | -26.73 | 2.96 | -13.23 | 165.58 | -14.02 | -85.12 | -10.71 | -25.79 | 3.44 | -13.04 | 165.79 | -13.64 | -81.56 | -10.48 | -24.32 | 3.86 | -12.81 | 163.58 | -13.08 | -81.89 | -10.13 | -23.27 | 4.09 | -12.84 | 162.53 | -12.62 | -81.07 | -9.95 | -22.41 | 4.38 | -12.75 | 162.61 | -11.99 | -80.77 | -9.58 | -21.73 | 4.47 | -12.74 | 161.01 | -11.39 | -84.09 | -9.24 | -21.6 | 4.32 | -12.74 | 159.26 | -11.16 | -88.41 | -9.07 | -22.07 | 3.98 | -12.87 | 158.52 | -11.16 | -91.65 | -9.09 | -22.78 | 3.65 | -13.08 | 159.17 | -11.29 | -94.64 | -9.21 | -24.08 | 3.17 | -13.14 | 161.23 | -11.87 | -96.4 | -9.51 | -26.87 | 2.4 | -12.88 | 161.77 | -12.25 | -94.53 | -9.6 | -26.94 | 2.38 | -12.51 | 160.89 | -12.03 | -90.72 | -9.35 | -24.46 | 3.09 | -12.48 | 158.51 | -11.39 | -91.05 | -9.03 | -22.97 | 3.54 | -12.97 | 160.3 | -11.35 | -91.86 | -9.21 | -23.78 | 3.31 | -12.87 | 162.52 | -11.1 | -91.28 | -9 | -24.03 | 3.16 | -12.67 | 165.14 | -10.77 | -92.9 | -8.7 | -25.35 | 2.69 | -12.36 | 166.8 | -10.57 | -95.44 | -8.41 | -27.41 | 2.19 | -12.08 | 167.25 | -10.95 | -97.56 | -8.48 | -33.46 | 1.45 | -11.84 | 167.76 | -11.36 | -96.77 | -8.58 | -31.44 | 1.42 | -11.43 | 167.52 | -11.29 | -96.29 | -8.34 | -29.02 | 1.66 | -11.1 | 165.84 | -11.45 | -97.11 | -8.26 | -27.51 | 1.9 | -10.93 | 163.99 | -11.84 | -96.91 | -8.36 | -26.03 | 2.31 | -10.98 | 161.9 | -12.16 | -95.1 | -8.56 | -24.2 | 2.92 | -11.07 | 161.04 | -12.22 | -92.45 | -8.66 | -23.07 | 3.36 | -10.95 | 160.1 | -12.06 | -90.61 | -8.55 | -22.12 | 3.72 | -11.03 | 158.41 | -12.02 | -89.36 | -8.61 | -21.33 | 4.11 | -11.22 | 158.42 | -11.76 | -86.27 | -8.63 | -20.63 | 4.47 | -11.36 | 158.58 | -11.41 | -86.49 | -8.53 | -20.72 | 4.36 | -11.38 | 159.36 | -11.09 | -87.58 | -8.35 | -21.17 | 4.04 | -11.11 | 159.81 | -10.95 | -89.82 | -8.12 | -21.88 | 3.62 | -10.93 | 159.69 | -11.27 | -92.44 | -8.15 | -22.59 | 3.33 | -10.55 | 158.79 | -11.9 | -92.19 | -8.25 | -21.54 | 3.85 | -10.37 | 155.72 | -12.33 | -88.65 | -8.41 | -19.44 | 5.09 | -10.42 | 152.44 | -12.19 | -84.95 | -8.5 | -17.99 | 6.14 | -10.74 | 149.68 | -11.97 | -83.68 | -8.66 | -17.43 | 6.71 | -11.19 | 149.24 | -11.99 | -80.46 | -9.02 | -17.15 | 7.29
596 | M | 160 | 320 | -12.79 | 174.63 | -17.8 | -59.98 | -12.32 | -19.79 | 7.85 | -13.04 | 175.87 | -17.46 | -55.48 | -12.43 | -19.79 | 7.96 | -13.31 | 176.76 | -16.83 | -53.21 | -12.4 | -20.06 | 7.66 | -13.78 | -179.98 | -16.19 | -54.02 | -12.32 | -21.38 | 6.39 | -14.09 | -176.95 | -16.01 | -58.16 | -12.26 | -23.34 | 4.98 | -13.95 | -171.04 | -16.11 | -58.88 | -12.11 | -24.83 | 4.09 | -13.52 | -168.84 | -16.23 | -61.27 | -11.86 | -25.06 | 3.86 | -13.05 | -166.51 | -16.62 | -60.54 | -11.72 | -23.88 | 4.37 | -12.26 | -165.18 | -16.74 | -56.8 | -11.31 | -21.79 | 5.36 | -11.26 | -166.87 | -16.24 | -53.96 | -10.55 | -19.8 | 6.24 | -10.85 | -171.59 | -15.83 | -53.77 | -10.22 | -18.8 | 6.8 | -11.02 | -172.96 | -15.91 | -50.63 | -10.44 | -18.44 | 7.32 | -11.08 | -171.05 | -15.68 | -43.77 | -10.5 | -17.97 | 7.85 | -10.96 | -169.71 | -14.89 | -39.12 | -10.23 | -17.56 | 7.99 | -10.67 | -169.25 | -13.86 | -38.08 | -9.66 | -17.28 | 7.7 | -10.62 | -168.95 | -13.44 | -36.55 | -9.5 | -17.06 | 7.75 | -10.58 | -169.94 | -12.8 | -36.13 | -9.25 | -16.76 | 7.8 | -10.83 | -169.92 | -12.25 | -36.99 | -9.12 | -17.05 | 7.39 | -10.78 | -167.27 | -11.71 | -37.19 | -8.76 | -17.43 | 6.72 | -10.53 | -167.3 | -11.18 | -38.73 | -8.34 | -17.41 | 6.39 | -10.41 | -166.56 | -10.75 | -40.31 | -8.01 | -17.69 | 5.92 | -10.05 | -165.58 | -10.31 | -42.98 | -7.53 | -18.19 | 5.24 | -9.62 | -164.79 | -10.22 | -44.78 | -7.2 | -18.57 | 4.81 | -8.93 | -165.49 | -9.75 | -43.78 | -6.65 | -17.47 | 5.15 | -8.65 | -167.65 | -9.39 | -44.34 | -6.37 | -16.77 | 5.42 | -8.35 | -168.84 | -8.9 | -44.68 | -6 | -16.21 | 5.55 | -7.76 | -170.43 | -8.17 | -45.41 | -5.36 | -15.36 | 5.69 | -7.43 | -174.57 | -7.48 | -47.88 | -4.89 | -14.48 | 5.99 | -7.32 | -177.05 | -7.01 | -50.18 | -4.61 | -14.14 | 6.03 | -7.26 | 179.73 | -6.6 | -52.98 | -4.38 | -13.76 | 6.14 | -7.33 | 176.95 | -6.11 | -55.79 | -4.15 | -13.42 | 6.23 | -7.54 | 174.01 | -5.66 | -60.74 | -3.95 | -13.44 | 6.06 | -7.72 | 172.68 | -5.61 | -65.58 | -3.92 | -14.13 | 5.54 | -7.93 | 171.96 | -5.72 | -67.96 | -4.04 | -14.59 | 5.32 | -8.07 | 170.92 | -5.54 | -70.77 | -3.97 | -14.7 | 5.2 | -8.12 | 169.39 | -5.45 | -75.6 | -3.88 | -15.29 | 4.79 | -8.32 | 168.54 | -5.71 | -78.95 | -4.07 | -16.15 | 4.41 | -8.55 | 169.06 | -5.98 | -79.97 | -4.3 | -16.84 | 4.18 | -8.78 | 170.63 | -6.09 | -80.34 | -4.44 | -17.3 | 4.02 | -8.51 | 172.87 | -5.98 | -82.1 | -4.22 | -18.39 | 3.44 | -8.08 | 172.81 | -6.11 | -84.23 | -4.08 | -20 | 2.8 | -7.74 | 170.63 | -6.29 | -85.04 | -4.04 | -20.47 | 2.64 | -7.84 | 167.93 | -6.47 | -85.36 | -4.21 | -19.76 | 2.93 | -8.02 | 165.44 | -6.57 | -86.21 | -4.36 | -19.17 | 3.2 | -8.27 | 162.64 | -6.65 | -88.23 | -4.53 | -18.84 | 3.39 | -8.86 | 160.57 | -6.9 | -89.94 | -4.94 | -18.69 | 3.62 | -9.66 | 161.88 | -7.43 | -90.95 | -5.56 | -19.63 | 3.48 | -10.16 | 165.4 | -7.98 | -89.45 | -6.07 | -20.85 | 3.2 | -10.07 | 169.65 | -8.15 | -86.33 | -6.11 | -21.76 | 2.9 | -9.53 | 170.94 | -7.82 | -85.33 | -5.69 | -21.87 | 2.72 | -9.16 | 168.66 | -7.74 | -85.83 | -5.49 | -21.49 | 2.78 | -9.37 | 166.93 | -7.86 | -85.21 | -5.68 | -20.6 | 3.15 | -9.8 | 164.81 | -7.74 | -85.86 | -5.82 | -19.48 | 3.66 | -10.43 | 165.24 | -7.87 | -87.82 | -6.14 | -19.75 | 3.68 | -10.57 | 166.7 | -8.07 | -89.25 | -6.28 | -20.76 | 3.32 | -10.91 | 168.65 | -8.53 | -88.74 | -6.68 | -21.81 | 3.08 | -10.98 | 171.61 | -8.79 | -86.75 | -6.85 | -22.67 | 2.83 | -10.69 | 172.44 | -8.76 | -86.16 | -6.71 | -23.25 | 2.6 | -10.36 | 171.52 | -8.52 | -85.08 | -6.44 | -22.47 | 2.77 | -10.17 | 169.19 | -8.01 | -86.56 | -6.08 | -21.16 | 3.09 | -10.45 | 168.5 | -8.08 | -90.16 | -6.22 | -21.7 | 2.95 | -10.58 | 169.35 | -8.48 | -91.48 | -6.49 | -23.29 | 2.53 | -10.26 | 168.01 | -8.5 | -92.95 | -6.35 | -24.17 | 2.24 | -10.44 | 165.65 | -8.81 | -96.2 | -6.6 | -25.21 | 2.05 | -10.62 | 165.79 | -9.54 | -94.84 | -7.08 | -26.83 | 1.79 | -10.78 | 165.88 | -9.96 | -92.37 | -7.4 | -26.33 | 1.97 | -10.68 | 165.83 | -9.84 | -89.15 | -7.31 | -24.37 | 2.45 | -10.54 | 163.48 | -9.54 | -89.16 | -7.12 | -22.86 | 2.86 | -10.72 | 162.98 | -9.38 | -87.96 | -7.14 | -21.81 | 3.25 | -10.7 | 163.32 | -8.92 | -86.33 | -6.89 | -20.59 | 3.64 | -10.73 | 162.33 | -8.53 | -88.93 | -6.67 | -20.32 | 3.66 | -10.77 | 160.98 | -8.44 | -91.79 | -6.62 | -20.52 | 3.55 | -10.97 | 160.3 | -8.55 | -93.53 | -6.75 | -20.8 | 3.49 | -11.13 | 160.84 | -8.67 | -95.25 | -6.87 | -21.47 | 3.27 | -11.34 | 162.72 | -9.24 | -95.46 | -7.26 | -23.24 | 2.78 | -11.14 | 163.83 | -9.58 | -93.15 | -7.37 | -24.14 | 2.54 | -10.92 | 163.26 | -9.35 | -88.63 | -7.19 | -21.93 | 3.22 | -10.99 | 161.65 | -8.78 | -89.08 | -6.92 | -20.41 | 3.73 | -11.41 | 163.72 | -8.9 | -88.93 | -7.15 | -20.73 | 3.7 | -11.38 | 166.07 | -8.69 | -87.64 | -7.01 | -20.55 | 3.71 | -11.19 | 168.87 | -8.38 | -87.86 | -6.72 | -20.79 | 3.48 | -10.95 | 170.89 | -8.15 | -89.8 | -6.46 | -21.4 | 3.14 | -10.78 | 171.58 | -8.58 | -90.55 | -6.62 | -23.47 | 2.52 | -10.6 | 172.82 | -8.98 | -88.73 | -6.76 | -25.26 | 2.08 | -10.29 | 173.34 | -8.83 | -86.99 | -6.55 | -25.03 | 2.08 | -9.96 | 172.81 | -8.86 | -87.04 | -6.41 | -25.67 | 1.9 | -9.75 | 171.67 | -9.09 | -86.06 | -6.46 | -25.32 | 1.99 | -9.85 | 170.33 | -9.28 | -83.52 | -6.63 | -23.37 | 2.55 | -9.88 | 170.12 | -9.19 | -80.75 | -6.64 | -21.87 | 3.04 | -9.71 | 169.86 | -8.91 | -79.18 | -6.43 | -20.84 | 3.35 | -9.74 | 168.48 | -8.78 | -78.19 | -6.42 | -19.82 | 3.77 | -9.88 | 169.12 | -8.49 | -75.72 | -6.35 | -18.86 | 4.2 | -9.92 | 169.74 | -8.1 | -76.05 | -6.14 | -18.59 | 4.23 | -9.88 | 170.33 | -7.81 | -77.37 | -5.94 | -18.7 | 4.07 | -9.61 | 170.63 | -7.73 | -78.8 | -5.75 | -19.25 | 3.73 | -9.45 | 170.09 | -7.99 | -80.62 | -5.8 | -20.25 | 3.33 | -9.18 | 169.17 | -8.44 | -79.72 | -5.94 | -20.31 | 3.36 | -9.08 | 166.42 | -8.64 | -76.54 | -6.09 | -18.42 | 4.28 | -9.19 | 163.72 | -8.36 | -74.04 | -6.1 | -16.77 | 5.24 | -9.57 | 162 | -8.14 | -73.54 | -6.21 | -16.09 | 5.77 | -9.97 | 162.26 | -8.21 | -71.34 | -6.48 | -15.75 | 6.22
595 | I593i596 | 160 | 330 | -12.02 | 160.38 | -16.17 | -110.81 | -11.25 | -19.08 | 7.49 | -12.25 | 161.25 | -16.23 | -107.04 | -11.44 | -19.38 | 7.4 | -12.55 | 161.26 | -15.98 | -104.26 | -11.5 | -20.06 | 6.87 | -13.08 | -16.77 | -15.56 | -103.08 | -11.57 | -21.43 | 5.82 | -13.51 | -14.52 | -15.38 | -105.45 | -11.68 | -22.55 | 5.11 | -13.64 | -9.44 | -15.41 | -105.86 | -11.75 | -22.99 | 4.98 | -13.41 | -6.78 | -15.37 | -108.49 | -11.65 | -22.45 | 5.41 | -13.07 | -3.51 | -15.7 | -109.47 | -11.69 | -21.2 | 6.44 | -12.35 | -1.02 | -15.92 | -107.9 | -11.44 | -19.59 | 7.58 | -11.28 | -2.23 | -15.52 | -106.8 | -10.65 | -18.08 | 8.18 | -10.81 | -6.67 | -15.37 | -108.67 | -10.33 | -17.33 | 8.59 | -10.91 | -8.32 | -15.79 | -108.51 | -10.6 | -17.12 | 9.16 | -10.96 | -6.76 | -16.11 | -104.37 | -10.78 | -16.89 | 9.66 | -10.81 | -5.89 | -16.09 | -101.15 | -10.67 | -16.6 | 9.91 | -10.53 | -5.97 | -15.99 | -99.77 | -10.37 | -16.35 | 9.94 | -10.56 | -6.13 | -16.43 | -96.57 | -10.42 | -16.36 | 9.99 | -10.56 | -7.2 | -16.53 | -92.3 | -10.32 | -16.4 | 9.73 | -10.8 | -7.85 | -16.65 | -88.9 | -10.36 | -16.75 | 9.35 | -10.75 | -5.77 | -16.49 | -83.46 | -10.15 | -17.02 | 8.82 | -10.58 | -6.48 | -15.91 | -80.09 | -9.8 | -17.15 | 8.23 | -10.54 | -6.44 | -15.28 | -77.37 | -9.55 | -17.55 | 7.53 | -10.3 | -6.14 | -14.68 | -78.87 | -9.16 | -17.93 | 6.87 | -10.04 | -6.06 | -14.64 | -78.96 | -8.97 | -18.03 | 6.72 | -9.48 | -7.02 | -14.44 | -75.54 | -8.56 | -17.07 | 7.23 | -9.34 | -8.99 | -14.1 | -72.07 | -8.41 | -16.63 | 7.47 | -9.16 | -10.47 | -13.46 | -67.76 | -8.17 | -16.19 | 7.68 | -8.72 | -12.43 | -12.35 | -65.17 | -7.62 | -15.51 | 7.78 | -8.57 | -16.44 | -11.2 | -66.41 | -7.2 | -15.09 | 7.65 | -8.55 | -18.76 | -10.42 | -67.78 | -6.91 | -14.94 | 7.47 | -8.56 | 158.08 | -9.69 | -70.05 | -6.64 | -14.72 | 7.38 | -8.74 | 154.93 | -8.97 | -72.54 | -6.43 | -14.5 | 7.36 | -9.11 | 151.72 | -8.35 | -77.84 | -6.25 | -14.75 | 6.93 | -9.51 | 150.3 | -8.17 | -83.12 | -6.25 | -15.57 | 6.24 | -9.93 | 149.82 | -8.23 | -85.49 | -6.43 | -16.1 | 5.97 | -10.26 | 149.44 | -8.06 | -88.12 | -6.43 | -16.4 | 5.75 | -10.49 | 148.59 | -7.95 | -92.56 | -6.4 | -17 | 5.31 | -10.87 | 147.94 | -8.21 | -95.27 | -6.67 | -17.69 | 5.07 | -11.32 | 148.76 | -8.43 | -95.83 | -6.96 | -18.14 | 5 | -11.89 | 151.74 | -8.5 | -95.72 | -7.18 | -18.47 | 4.95 | -11.88 | 156.13 | -8.34 | -96.82 | -7 | -19.22 | 4.47 | -11.52 | 159.2 | -8.44 | -98.36 | -6.86 | -20.68 | 3.71 | -11.03 | 159.38 | -8.53 | -98.24 | -6.71 | -21.48 | 3.27 | -10.9 | 157.69 | -8.58 | -97.85 | -6.71 | -21.16 | 3.36 | -11.02 | 154.94 | -8.55 | -98.49 | -6.76 | -20.42 | 3.69 | -11.28 | 152.04 | -8.49 | -100.36 | -6.85 | -19.79 | 4.04 | -12.04 | 150.15 | -8.69 | -102.3 | -7.27 | -19.38 | 4.49 | -13.08 | 153.01 | -9.17 | -103.33 | -7.92 | -19.86 | 4.66 | -13.65 | 159.81 | -9.77 | -101.39 | -8.48 | -20.94 | 4.4 | -13.36 | 166.84 | -9.94 | -97.73 | -8.47 | -21.87 | 3.92 | -12.44 | 169.31 | -9.53 | -95.69 | -7.87 | -22.24 | 3.44 | -11.87 | 167.12 | -9.26 | -95.68 | -7.48 | -22.14 | 3.29 | -11.95 | 164.69 | -9.23 | -94.67 | -7.51 | -21.46 | 3.56 | -12.4 | 162.32 | -8.98 | -95.59 | -7.55 | -20.04 | 4.25 | -13.08 | 163.58 | -9.02 | -98.03 | -7.82 | -19.71 | 4.63 | -13.27 | 166.42 | -9.15 | -99.79 | -7.96 | -20.11 | 4.57 | -13.36 | 170.15 | -9.64 | -99.76 | -8.32 | -21.05 | 4.27 | -13.16 | 174.31 | -9.93 | -97.75 | -8.43 | -21.9 | 3.9 | -12.59 | 175.25 | -9.89 | -96.55 | -8.17 | -22.69 | 3.4 | -12.06 | 173.94 | -9.56 | -94.89 | -7.75 | -22.65 | 3.19 | -11.73 | 171.33 | -8.96 | -96.32 | -7.26 | -21.59 | 3.4 | -11.86 | 170.34 | -8.92 | -99.79 | -7.3 | -21.55 | 3.45 | -11.92 | 170.83 | -9.27 | -100.89 | -7.52 | -22.62 | 3.15 | -11.49 | 169.34 | -9.18 | -102.76 | -7.28 | -23.18 | 2.88 | -11.51 | 166.45 | -9.44 | -106.09 | -7.44 | -24.07 | 2.65 | -11.59 | 166.37 | -10.08 | -105.09 | -7.83 | -25.79 | 2.26 | -11.66 | 166.06 | -10.48 | -102.64 | -8.07 | -26.76 | 2.03 | -11.44 | 165.55 | -10.32 | -99.64 | -7.89 | -26.7 | 2.04 | -11.28 | 162.85 | -10.02 | -99.9 | -7.67 | -25.98 | 2.22 | -11.29 | 161.87 | -9.85 | -98.44 | -7.59 | -25.46 | 2.39 | -11.2 | 161.2 | -9.33 | -96.98 | -7.28 | -23.49 | 2.83 | -11.18 | 159.31 | -8.86 | -99.15 | -7 | -22.23 | 3.09 | -11.25 | 157.23 | -8.68 | -102.31 | -6.91 | -21.71 | 3.21 | -11.39 | 156.28 | -8.64 | -104.27 | -6.94 | -21.48 | 3.3 | -11.55 | 156.31 | -8.7 | -106.5 | -7.03 | -21.67 | 3.26 | -11.74 | 157.44 | -9.17 | -107.62 | -7.37 | -22.96 | 2.92 | -11.51 | 157.86 | -9.54 | -106.29 | -7.48 | -24.48 | 2.47 | -11.27 | 156.69 | -9.38 | -102.68 | -7.32 | -23.58 | 2.74 | -11.3 | 154.23 | -8.91 | -102.99 | -7.08 | -21.87 | 3.24 | -11.7 | 155.3 | -8.99 | -102.81 | -7.29 | -21.64 | 3.38 | -11.7 | 157.02 | -8.76 | -101.17 | -7.15 | -21.07 | 3.55 | -11.62 | 158.7 | -8.41 | -101.43 | -6.89 | -20.66 | 3.61 | -11.48 | 160.19 | -8.11 | -103.54 | -6.63 | -20.59 | 3.55 | -11.35 | 160.73 | -8.43 | -105.02 | -6.76 | -22.05 | 3.07 | -11.26 | 161.6 | -8.78 | -103.83 | -6.92 | -23.37 | 2.71 | -10.98 | 161.43 | -8.61 | -103.09 | -6.71 | -23.24 | 2.68 | -10.74 | 160.39 | -8.67 | -104.24 | -6.64 | -23.86 | 2.48 | -10.67 | 159.12 | -8.98 | -103.86 | -6.79 | -24.29 | 2.36 | -10.8 | 157.42 | -9.22 | -102.14 | -6.99 | -23.5 | 2.62 | -10.9 | 156.87 | -9.23 | -100.2 | -7.07 | -22.59 | 2.94 | -10.8 | 156.03 | -9.06 | -99.33 | -6.95 | -21.84 | 3.17 | -10.97 | 154.39 | -9.09 | -98.35 | -7.07 | -21.03 | 3.54 | -11.29 | 154.66 | -8.95 | -96.12 | -7.15 | -19.97 | 4.04 | -11.55 | 155.38 | -8.65 | -96.02 | -7.08 | -19.29 | 4.35 | -11.68 | 156.95 | -8.41 | -96.89 | -6.96 | -19.08 | 4.4 | -11.57 | 158.41 | -8.29 | -98.51 | -6.81 | -19.28 | 4.25 | -11.37 | 159.11 | -8.51 | -100.76 | -6.84 | -20.26 | 3.8 | -11 | 158.83 | -9 | -101.02 | -6.98 | -21.49 | 3.31 | -10.8 | 156.36 | -9.41 | -98.79 | -7.18 | -22.02 | 3.33 | -10.86 | 153.43 | -9.38 | -96.61 | -7.25 | -21.14 | 3.84 | -11.24 | 151.14 | -9.4 | -95.83 | -7.47 | -20.26 | 4.33 | -11.76 | 151.33 | -9.68 | -92.85 | -7.91 | -19.72 | 4.8
594 | I593i596 | 160 | 340 | -12.02 | 160.38 | -16.17 | -110.81 | -11.25 | -19.08 | 7.49 | -12.25 | 161.25 | -16.23 | -107.04 | -11.44 | -19.38 | 7.4 | -12.55 | 161.26 | -15.98 | -104.26 | -11.5 | -20.06 | 6.87 | -13.08 | -16.77 | -15.56 | -103.08 | -11.57 | -21.43 | 5.82 | -13.51 | -14.52 | -15.38 | -105.45 | -11.68 | -22.55 | 5.11 | -13.64 | -9.44 | -15.41 | -105.86 | -11.75 | -22.99 | 4.98 | -13.41 | -6.78 | -15.37 | -108.49 | -11.65 | -22.45 | 5.41 | -13.07 | -3.51 | -15.7 | -109.47 | -11.69 | -21.2 | 6.44 | -12.35 | -1.02 | -15.92 | -107.9 | -11.44 | -19.59 | 7.58 | -11.28 | -2.23 | -15.52 | -106.8 | -10.65 | -18.08 | 8.18 | -10.81 | -6.67 | -15.37 | -108.67 | -10.33 | -17.33 | 8.59 | -10.91 | -8.32 | -15.79 | -108.51 | -10.6 | -17.12 | 9.16 | -10.96 | -6.76 | -16.11 | -104.37 | -10.78 | -16.89 | 9.66 | -10.81 | -5.89 | -16.09 | -101.15 | -10.67 | -16.6 | 9.91 | -10.53 | -5.97 | -15.99 | -99.77 | -10.37 | -16.35 | 9.94 | -10.56 | -6.13 | -16.43 | -96.57 | -10.42 | -16.36 | 9.99 | -10.56 | -7.2 | -16.53 | -92.3 | -10.32 | -16.4 | 9.73 | -10.8 | -7.85 | -16.65 | -88.9 | -10.36 | -16.75 | 9.35 | -10.75 | -5.77 | -16.49 | -83.46 | -10.15 | -17.02 | 8.82 | -10.58 | -6.48 | -15.91 | -80.09 | -9.8 | -17.15 | 8.23 | -10.54 | -6.44 | -15.28 | -77.37 | -9.55 | -17.55 | 7.53 | -10.3 | -6.14 | -14.68 | -78.87 | -9.16 | -17.93 | 6.87 | -10.04 | -6.06 | -14.64 | -78.96 | -8.97 | -18.03 | 6.72 | -9.48 | -7.02 | -14.44 | -75.54 | -8.56 | -17.07 | 7.23 | -9.34 | -8.99 | -14.1 | -72.07 | -8.41 | -16.63 | 7.47 | -9.16 | -10.47 | -13.46 | -67.76 | -8.17 | -16.19 | 7.68 | -8.72 | -12.43 | -12.35 | -65.17 | -7.62 | -15.51 | 7.78 | -8.57 | -16.44 | -11.2 | -66.41 | -7.2 | -15.09 | 7.65 | -8.55 | -18.76 | -10.42 | -67.78 | -6.91 | -14.94 | 7.47 | -8.56 | 158.08 | -9.69 | -70.05 | -6.64 | -14.72 | 7.38 | -8.74 | 154.93 | -8.97 | -72.54 | -6.43 | -14.5 | 7.36 | -9.11 | 151.72 | -8.35 | -77.84 | -6.25 | -14.75 | 6.93 | -9.51 | 150.3 | -8.17 | -83.12 | -6.25 | -15.57 | 6.24 | -9.93 | 149.82 | -8.23 | -85.49 | -6.43 | -16.1 | 5.97 | -10.26 | 149.44 | -8.06 | -88.12 | -6.43 | -16.4 | 5.75 | -10.49 | 148.59 | -7.95 | -92.56 | -6.4 | -17 | 5.31 | -10.87 | 147.94 | -8.21 | -95.27 | -6.67 | -17.69 | 5.07 | -11.32 | 148.76 | -8.43 | -95.83 | -6.96 | -18.14 | 5 | -11.89 | 151.74 | -8.5 | -95.72 | -7.18 | -18.47 | 4.95 | -11.88 | 156.13 | -8.34 | -96.82 | -7 | -19.22 | 4.47 | -11.52 | 159.2 | -8.44 | -98.36 | -6.86 | -20.68 | 3.71 | -11.03 | 159.38 | -8.53 | -98.24 | -6.71 | -21.48 | 3.27 | -10.9 | 157.69 | -8.58 | -97.85 | -6.71 | -21.16 | 3.36 | -11.02 | 154.94 | -8.55 | -98.49 | -6.76 | -20.42 | 3.69 | -11.28 | 152.04 | -8.49 | -100.36 | -6.85 | -19.79 | 4.04 | -12.04 | 150.15 | -8.69 | -102.3 | -7.27 | -19.38 | 4.49 | -13.08 | 153.01 | -9.17 | -103.33 | -7.92 | -19.86 | 4.66 | -13.65 | 159.81 | -9.77 | -101.39 | -8.48 | -20.94 | 4.4 | -13.36 | 166.84 | -9.94 | -97.73 | -8.47 | -21.87 | 3.92 | -12.44 | 169.31 | -9.53 | -95.69 | -7.87 | -22.24 | 3.44 | -11.87 | 167.12 | -9.26 | -95.68 | -7.48 | -22.14 | 3.29 | -11.95 | 164.69 | -9.23 | -94.67 | -7.51 | -21.46 | 3.56 | -12.4 | 162.32 | -8.98 | -95.59 | -7.55 | -20.04 | 4.25 | -13.08 | 163.58 | -9.02 | -98.03 | -7.82 | -19.71 | 4.63 | -13.27 | 166.42 | -9.15 | -99.79 | -7.96 | -20.11 | 4.57 | -13.36 | 170.15 | -9.64 | -99.76 | -8.32 | -21.05 | 4.27 | -13.16 | 174.31 | -9.93 | -97.75 | -8.43 | -21.9 | 3.9 | -12.59 | 175.25 | -9.89 | -96.55 | -8.17 | -22.69 | 3.4 | -12.06 | 173.94 | -9.56 | -94.89 | -7.75 | -22.65 | 3.19 | -11.73 | 171.33 | -8.96 | -96.32 | -7.26 | -21.59 | 3.4 | -11.86 | 170.34 | -8.92 | -99.79 | -7.3 | -21.55 | 3.45 | -11.92 | 170.83 | -9.27 | -100.89 | -7.52 | -22.62 | 3.15 | -11.49 | 169.34 | -9.18 | -102.76 | -7.28 | -23.18 | 2.88 | -11.51 | 166.45 | -9.44 | -106.09 | -7.44 | -24.07 | 2.65 | -11.59 | 166.37 | -10.08 | -105.09 | -7.83 | -25.79 | 2.26 | -11.66 | 166.06 | -10.48 | -102.64 | -8.07 | -26.76 | 2.03 | -11.44 | 165.55 | -10.32 | -99.64 | -7.89 | -26.7 | 2.04 | -11.28 | 162.85 | -10.02 | -99.9 | -7.67 | -25.98 | 2.22 | -11.29 | 161.87 | -9.85 | -98.44 | -7.59 | -25.46 | 2.39 | -11.2 | 161.2 | -9.33 | -96.98 | -7.28 | -23.49 | 2.83 | -11.18 | 159.31 | -8.86 | -99.15 | -7 | -22.23 | 3.09 | -11.25 | 157.23 | -8.68 | -102.31 | -6.91 | -21.71 | 3.21 | -11.39 | 156.28 | -8.64 | -104.27 | -6.94 | -21.48 | 3.3 | -11.55 | 156.31 | -8.7 | -106.5 | -7.03 | -21.67 | 3.26 | -11.74 | 157.44 | -9.17 | -107.62 | -7.37 | -22.96 | 2.92 | -11.51 | 157.86 | -9.54 | -106.29 | -7.48 | -24.48 | 2.47 | -11.27 | 156.69 | -9.38 | -102.68 | -7.32 | -23.58 | 2.74 | -11.3 | 154.23 | -8.91 | -102.99 | -7.08 | -21.87 | 3.24 | -11.7 | 155.3 | -8.99 | -102.81 | -7.29 | -21.64 | 3.38 | -11.7 | 157.02 | -8.76 | -101.17 | -7.15 | -21.07 | 3.55 | -11.62 | 158.7 | -8.41 | -101.43 | -6.89 | -20.66 | 3.61 | -11.48 | 160.19 | -8.11 | -103.54 | -6.63 | -20.59 | 3.55 | -11.35 | 160.73 | -8.43 | -105.02 | -6.76 | -22.05 | 3.07 | -11.26 | 161.6 | -8.78 | -103.83 | -6.92 | -23.37 | 2.71 | -10.98 | 161.43 | -8.61 | -103.09 | -6.71 | -23.24 | 2.68 | -10.74 | 160.39 | -8.67 | -104.24 | -6.64 | -23.86 | 2.48 | -10.67 | 159.12 | -8.98 | -103.86 | -6.79 | -24.29 | 2.36 | -10.8 | 157.42 | -9.22 | -102.14 | -6.99 | -23.5 | 2.62 | -10.9 | 156.87 | -9.23 | -100.2 | -7.07 | -22.59 | 2.94 | -10.8 | 156.03 | -9.06 | -99.33 | -6.95 | -21.84 | 3.17 | -10.97 | 154.39 | -9.09 | -98.35 | -7.07 | -21.03 | 3.54 | -11.29 | 154.66 | -8.95 | -96.12 | -7.15 | -19.97 | 4.04 | -11.55 | 155.38 | -8.65 | -96.02 | -7.08 | -19.29 | 4.35 | -11.68 | 156.95 | -8.41 | -96.89 | -6.96 | -19.08 | 4.4 | -11.57 | 158.41 | -8.29 | -98.51 | -6.81 | -19.28 | 4.25 | -11.37 | 159.11 | -8.51 | -100.76 | -6.84 | -20.26 | 3.8 | -11 | 158.83 | -9 | -101.02 | -6.98 | -21.49 | 3.31 | -10.8 | 156.36 | -9.41 | -98.79 | -7.18 | -22.02 | 3.33 | -10.86 | 153.43 | -9.38 | -96.61 | -7.25 | -21.14 | 3.84 | -11.24 | 151.14 | -9.4 | -95.83 | -7.47 | -20.26 | 4.33 | -11.76 | 151.33 | -9.68 | -92.85 | -7.91 | -19.72 | 4.8
593 | M | 160 | 350 | -11.24 | 146.13 | -14.53 | -161.63 | -10.18 | -18.38 | 7.14 | -11.47 | 146.63 | -15.01 | -158.6 | -10.45 | -18.97 | 6.85 | -11.78 | 145.76 | -15.14 | -155.31 | -10.6 | -20.06 | 6.08 | -12.39 | 146.43 | -14.94 | -152.13 | -10.83 | -21.48 | 5.25 | -12.94 | 147.92 | -14.75 | -152.74 | -11.1 | -21.76 | 5.25 | -13.32 | 152.15 | -14.72 | -152.83 | -11.39 | -21.14 | 5.86 | -13.3 | 155.27 | -14.52 | -155.7 | -11.44 | -19.85 | 6.95 | -13.09 | 159.49 | -14.78 | -158.4 | -11.66 | -18.51 | 8.51 | -12.43 | 163.15 | -15.11 | -159.01 | -11.56 | -17.39 | 9.81 | -11.31 | 162.42 | -14.79 | -159.65 | -10.76 | -16.36 | 10.12 | -10.77 | 158.24 | -14.91 | -163.57 | -10.45 | -15.87 | 10.39 | -10.81 | 156.33 | -15.66 | -166.38 | -10.76 | -15.79 | 11 | -10.84 | 157.52 | -16.54 | -164.96 | -11.06 | -15.81 | 11.48 | -10.65 | 157.93 | -17.29 | -163.18 | -11.1 | -15.65 | 11.84 | -10.39 | 157.31 | -18.11 | -161.46 | -11.07 | -15.43 | 12.19 | -10.49 | 156.68 | -19.43 | -156.59 | -11.33 | -15.67 | 12.24 | -10.54 | 155.54 | -20.26 | -148.46 | -11.38 | -16.03 | 11.65 | -10.76 | 154.22 | -21.05 | -140.81 | -11.6 | -16.45 | 11.3 | -10.73 | 155.73 | -21.26 | -129.73 | -11.53 | -16.62 | 10.92 | -10.62 | 154.34 | -20.64 | -121.44 | -11.26 | -16.89 | 10.07 | -10.67 | 153.69 | -19.82 | -114.43 | -11.09 | -17.41 | 9.15 | -10.56 | 153.3 | -19.05 | -114.76 | -10.8 | -17.67 | 8.49 | -10.46 | 152.67 | -19.06 | -113.13 | -10.73 | -17.49 | 8.63 | -10.03 | 151.45 | -19.13 | -107.3 | -10.47 | -16.66 | 9.31 | -10.02 | 149.67 | -18.81 | -99.8 | -10.45 | -16.49 | 9.51 | -9.97 | 147.89 | -18.02 | -90.83 | -10.34 | -16.17 | 9.81 | -9.68 | 145.57 | -16.52 | -84.93 | -9.89 | -15.66 | 9.88 | -9.71 | 141.68 | -14.93 | -84.94 | -9.5 | -15.69 | 9.32 | -9.78 | 139.53 | -13.83 | -85.38 | -9.21 | -15.73 | 8.9 | -9.87 | 136.44 | -12.79 | -87.12 | -8.91 | -15.67 | 8.62 | -10.14 | 132.9 | -11.84 | -89.28 | -8.71 | -15.58 | 8.49 | -10.67 | 129.43 | -11.04 | -94.93 | -8.55 | -16.06 | 7.8 | -11.3 | 127.92 | -10.73 | -100.67 | -8.58 | -17 | 6.94 | -11.93 | 127.67 | -10.75 | -103.02 | -8.82 | -17.62 | 6.61 | -12.46 | 127.96 | -10.58 | -105.47 | -8.9 | -18.09 | 6.29 | -12.87 | 127.78 | -10.45 | -109.51 | -8.92 | -18.71 | 5.84 | -13.43 | 127.34 | -10.71 | -111.6 | -9.27 | -19.22 | 5.72 | -14.1 | 128.46 | -10.88 | -111.69 | -9.62 | -19.44 | 5.82 | -14.99 | 132.86 | -10.91 | -111.1 | -9.91 | -19.64 | 5.88 | -15.25 | 139.39 | -10.69 | -111.53 | -9.78 | -20.05 | 5.5 | -14.96 | 145.58 | -10.76 | -112.49 | -9.64 | -21.37 | 4.61 | -14.31 | 148.14 | -10.77 | -111.44 | -9.38 | -22.49 | 3.91 | -13.97 | 147.45 | -10.69 | -110.33 | -9.21 | -22.56 | 3.79 | -14.01 | 144.45 | -10.53 | -110.76 | -9.15 | -21.68 | 4.19 | -14.29 | 141.44 | -10.34 | -112.48 | -9.16 | -20.74 | 4.7 | -15.22 | 139.73 | -10.48 | -114.67 | -9.59 | -20.07 | 5.37 | -16.5 | 144.14 | -10.91 | -115.7 | -10.29 | -20.08 | 5.83 | -17.13 | 154.22 | -11.55 | -113.34 | -10.89 | -21.03 | 5.59 | -16.64 | 164.03 | -11.72 | -109.12 | -10.83 | -21.98 | 4.94 | -15.36 | 167.68 | -11.23 | -106.04 | -10.04 | -22.61 | 4.17 | -14.58 | 165.58 | -10.79 | -105.53 | -9.47 | -22.8 | 3.8 | -14.52 | 162.45 | -10.6 | -104.14 | -9.34 | -22.32 | 3.96 | -15 | 159.82 | -10.22 | -105.33 | -9.29 | -20.6 | 4.84 | -15.74 | 161.91 | -10.16 | -108.24 | -9.5 | -19.66 | 5.58 | -15.97 | 166.14 | -10.24 | -110.33 | -9.65 | -19.46 | 5.82 | -15.82 | 171.66 | -10.74 | -110.78 | -9.95 | -20.28 | 5.46 | -15.35 | 177.01 | -11.07 | -108.75 | -10.01 | -21.13 | 4.96 | -14.49 | 178.06 | -11.01 | -106.94 | -9.64 | -22.13 | 4.2 | -13.77 | 176.36 | -10.59 | -104.7 | -9.06 | -22.83 | 3.61 | -13.29 | 173.47 | -9.9 | -106.07 | -8.45 | -22.02 | 3.7 | -13.27 | 172.19 | -9.77 | -109.41 | -8.37 | -21.4 | 3.94 | -13.27 | 172.31 | -10.05 | -110.3 | -8.55 | -21.96 | 3.77 | -12.71 | 170.67 | -9.86 | -112.58 | -8.21 | -22.19 | 3.52 | -12.59 | 167.25 | -10.06 | -115.99 | -8.28 | -22.93 | 3.25 | -12.57 | 166.95 | -10.61 | -115.33 | -8.57 | -24.75 | 2.72 | -12.55 | 166.23 | -11 | -112.92 | -8.75 | -27.19 | 2.09 | -12.21 | 165.28 | -10.8 | -110.12 | -8.47 | -29.02 | 1.64 | -12.02 | 162.23 | -10.5 | -110.64 | -8.22 | -29.09 | 1.58 | -11.85 | 160.77 | -10.32 | -108.91 | -8.04 | -29.12 | 1.54 | -11.7 | 159.09 | -9.75 | -107.63 | -7.66 | -26.39 | 2.02 | -11.63 | 156.28 | -9.2 | -109.37 | -7.32 | -24.14 | 2.52 | -11.73 | 153.48 | -8.91 | -112.82 | -7.2 | -22.9 | 2.88 | -11.82 | 152.25 | -8.73 | -115.01 | -7.13 | -22.15 | 3.11 | -11.96 | 151.78 | -8.72 | -117.75 | -7.18 | -21.86 | 3.24 | -12.15 | 152.15 | -9.11 | -119.78 | -7.49 | -22.68 | 3.05 | -11.89 | 151.89 | -9.49 | -119.42 | -7.6 | -24.83 | 2.4 | -11.63 | 150.13 | -9.42 | -116.73 | -7.45 | -25.22 | 2.26 | -11.6 | 146.8 | -9.03 | -116.91 | -7.23 | -23.32 | 2.75 | -11.99 | 146.88 | -9.08 | -116.69 | -7.42 | -22.56 | 3.07 | -12.03 | 147.96 | -8.83 | -114.7 | -7.29 | -21.59 | 3.39 | -12.05 | 148.52 | -8.44 | -115 | -7.06 | -20.52 | 3.74 | -12.01 | 149.49 | -8.07 | -117.28 | -6.81 | -19.79 | 3.97 | -11.92 | 149.87 | -8.29 | -119.48 | -6.91 | -20.63 | 3.63 | -11.92 | 150.38 | -8.58 | -118.93 | -7.08 | -21.49 | 3.35 | -11.68 | 149.52 | -8.4 | -119.18 | -6.87 | -21.44 | 3.28 | -11.53 | 147.97 | -8.47 | -121.45 | -6.86 | -22.04 | 3.05 | -11.59 | 146.57 | -8.87 | -121.66 | -7.12 | -23.25 | 2.73 | -11.75 | 144.51 | -9.16 | -120.76 | -7.35 | -23.62 | 2.69 | -11.92 | 143.62 | -9.27 | -119.65 | -7.5 | -23.3 | 2.84 | -11.9 | 142.19 | -9.21 | -119.48 | -7.46 | -22.84 | 2.99 | -12.21 | 140.29 | -9.39 | -118.52 | -7.72 | -22.23 | 3.31 | -12.7 | 140.21 | -9.41 | -116.53 | -7.94 | -21.08 | 3.89 | -13.18 | 141.03 | -9.21 | -115.99 | -8.01 | -19.99 | 4.47 | -13.47 | 143.57 | -9.01 | -116.4 | -7.98 | -19.47 | 4.74 | -13.53 | 146.19 | -8.84 | -118.22 | -7.88 | -19.31 | 4.77 | -13.29 | 148.14 | -9.03 | -120.89 | -7.89 | -20.27 | 4.26 | -12.82 | 148.49 | -9.56 | -122.32 | -8.03 | -22.66 | 3.26 | -12.51 | 146.29 | -10.18 | -121.03 | -8.26 | -25.61 | 2.37 | -12.52 | 143.14 | -10.39 | -119.18 | -8.4 | -25.5 | 2.44 | -12.91 | 140.28 | -10.65 | -118.12 | -8.74 | -24.42 | 2.88 | -13.55 | 140.39 | -11.15 | -114.37 | -9.33 | -23.69 | 3.37
592 | D628 | 160 | 360 | -11.71 | 162.03 | -15.9 | -134.42 | -10.76 | -20.31 | 6.02 | -12.06 | 162.62 | -16.21 | -131.43 | -11.06 | -21.05 | 5.69 | -12.33 | 162.74 | -16.07 | -128.66 | -11.13 | -22.08 | 5.07 | -12.97 | 164.86 | -15.68 | -126.59 | -11.36 | -23.6 | 4.33 | -13.37 | 167.3 | -15.35 | -128.19 | -11.51 | -23.45 | 4.49 | -13.52 | 173.03 | -15.34 | -129.19 | -11.71 | -21.97 | 5.51 | -13.23 | 175.8 | -15.26 | -132.8 | -11.67 | -20.34 | 6.72 | -12.9 | 178.5 | -15.51 | -136.14 | -11.76 | -18.97 | 8.12 | -12.16 | -179.39 | -15.81 | -135.97 | -11.48 | -17.94 | 8.99 | -11.16 | 179.05 | -15.75 | -136.8 | -10.81 | -16.96 | 9.37 | -10.78 | 174.21 | -15.85 | -141.34 | -10.58 | -16.54 | 9.62 | -10.89 | 172.28 | -16.99 | -142.6 | -11 | -16.54 | 10.21 | -10.96 | 174.07 | -17.9 | -138.11 | -11.25 | -16.68 | 10.38 | -10.83 | 174.75 | -18.73 | -131.45 | -11.26 | -16.74 | 10.29 | -10.65 | 174.26 | -19.15 | -125.52 | -11.12 | -16.77 | 10.06 | -10.79 | 174.13 | -19.43 | -115.67 | -11.17 | -17.36 | 9.32 | -10.88 | 173.54 | -19.01 | -107.6 | -11.05 | -18.03 | 8.36 | -11.2 | 173.13 | -18.49 | -103.42 | -11.1 | -19.04 | 7.38 | -11.17 | 174.92 | -17.84 | -97.86 | -10.87 | -19.59 | 6.68 | -11.16 | 174.31 | -17.05 | -94.41 | -10.6 | -20.32 | 5.89 | -11.15 | 174.26 | -16.11 | -93.8 | -10.27 | -21.36 | 4.97 | -11.15 | 174.58 | -15.3 | -95.96 | -9.97 | -22.56 | 4.15 | -11.1 | 175.51 | -15.22 | -97.76 | -9.91 | -22.5 | 4.15 | -10.65 | 175.53 | -14.94 | -95.39 | -9.53 | -21.85 | 4.29 | -10.6 | 174.58 | -14.61 | -94.35 | -9.37 | -22.26 | 4.01 | -10.39 | 174.26 | -14.13 | -92.65 | -9.05 | -22.44 | 3.78 | -10.09 | 173.03 | -13.38 | -90.9 | -8.58 | -22.81 | 3.42 | -10.02 | 170.85 | -12.61 | -91.18 | -8.23 | -23.96 | 2.87 | -10.04 | 169.9 | -11.96 | -91.59 | -7.96 | -25.51 | 2.32 | -10.12 | 168.48 | -11.41 | -93.72 | -7.75 | -27.69 | 1.75 | -10.19 | 167.26 | -10.77 | -95.09 | -7.49 | -30.04 | 1.3 | -10.41 | 166 | -10.17 | -99.8 | -7.28 | -35.39 | 0.68 | -10.7 | 166.12 | -9.95 | -104.93 | -7.31 | -34.39 | 0.77 | -10.91 | 167.01 | -10.1 | -107.27 | -7.49 | -31.95 | 1.04 | -10.95 | 167.61 | -9.99 | -109.7 | -7.46 | -28.93 | 1.47 | -10.89 | 167.48 | -10.01 | -113.75 | -7.47 | -26.59 | 1.93 | -11.03 | 167.4 | -10.4 | -116.06 | -7.76 | -25.93 | 2.15 | -11.3 | 168.56 | -10.71 | -115.38 | -8.06 | -25.99 | 2.22 | -11.44 | 171.43 | -10.83 | -114.22 | -8.2 | -25.16 | 2.48 | -11.08 | 175.4 | -10.67 | -114.49 | -8 | -23.04 | 3.11 | -10.46 | 176.31 | -10.83 | -114.73 | -7.78 | -22.35 | 3.28 | -9.95 | 174.67 | -10.88 | -113.42 | -7.5 | -22.99 | 2.95 | -9.92 | 172.08 | -10.79 | -112.25 | -7.4 | -24.78 | 2.36 | -10.12 | 169.85 | -10.55 | -112.59 | -7.37 | -26.42 | 1.95 | -10.41 | 167.52 | -10.51 | -114.73 | -7.5 | -26.88 | 1.87 | -10.89 | 167.61 | -10.65 | -116.87 | -7.83 | -25.69 | 2.23 | -11.47 | 170.12 | -11.25 | -117.73 | -8.46 | -24.51 | 2.76 | -11.65 | 174.2 | -11.78 | -115.39 | -8.83 | -24.08 | 3.03 | -11.28 | 178.17 | -12.03 | -111.09 | -8.76 | -23.9 | 3.07 | -10.53 | 178.68 | -11.47 | -107.61 | -8.07 | -24.37 | 2.68 | -10.14 | 175.72 | -11.17 | -107.27 | -7.68 | -25.51 | 2.24 | -10.32 | 172.6 | -10.99 | -106.26 | -7.66 | -28.91 | 1.51 | -10.75 | 170.52 | -10.62 | -107.58 | -7.7 | -30.64 | 1.24 | -11.31 | 171.94 | -10.6 | -110.8 | -7.99 | -26.48 | 2.08 | -11.37 | 173.95 | -10.8 | -113.64 | -8.17 | -24.19 | 2.77 | -11.39 | 175.74 | -11.49 | -113.59 | -8.55 | -23.92 | 2.99 | -11.29 | 178.23 | -11.86 | -110.34 | -8.67 | -24.23 | 2.92 | -10.82 | 177.85 | -11.89 | -107.79 | -8.41 | -24.86 | 2.63 | -10.53 | 175.58 | -11.42 | -105.87 | -8 | -26.98 | 1.96 | -10.4 | 172.66 | -10.67 | -107.02 | -7.55 | -28.85 | 1.5 | -10.62 | 170.9 | -10.53 | -109.96 | -7.6 | -28.03 | 1.66 | -10.75 | 172.23 | -10.82 | -111.71 | -7.84 | -26.09 | 2.14 | -10.43 | 170.57 | -10.64 | -113.81 | -7.59 | -25.54 | 2.21 | -10.48 | 167.76 | -10.92 | -117.35 | -7.76 | -25.16 | 2.36 | -10.59 | 168.19 | -11.54 | -116.51 | -8.11 | -25.19 | 2.45 | -10.66 | 167.43 | -11.96 | -114.51 | -8.32 | -26.15 | 2.24 | -10.52 | 166.86 | -11.73 | -111.22 | -8.11 | -28.19 | 1.73 | -10.4 | 163.54 | -11.52 | -111.51 | -7.94 | -30.07 | 1.36 | -10.41 | 161.75 | -11.37 | -109.54 | -7.87 | -32.89 | 0.98 | -10.44 | 160.86 | -10.83 | -107.54 | -7.63 | -39.19 | 0.46 | -10.42 | 158.46 | -10.24 | -109.8 | -7.32 | -42.04 | 0.32 | -10.67 | 156.57 | -9.99 | -112.9 | -7.31 | -35.44 | 0.68 | -10.96 | 155.82 | -9.8 | -115.08 | -7.35 | -30.82 | 1.17 | -11.13 | 156.62 | -9.78 | -117.65 | -7.42 | -28.71 | 1.5 | -11.41 | 157.27 | -10.2 | -119.22 | -7.79 | -28.74 | 1.56 | -11.16 | 157.73 | -10.63 | -118.96 | -7.89 | -31.52 | 1.15 | -11 | 155.52 | -10.53 | -116.54 | -7.75 | -37.47 | 0.57 | -11.11 | 153.04 | -10.18 | -116.78 | -7.62 | -33.13 | 0.92 | -11.75 | 154.04 | -10.27 | -115.87 | -7.97 | -29.39 | 1.48 | -11.88 | 156.23 | -10.12 | -114.11 | -7.95 | -27.84 | 1.76 | -11.94 | 157.42 | -9.64 | -114.55 | -7.7 | -25.24 | 2.32 | -11.75 | 159.93 | -9.3 | -116.37 | -7.45 | -23.9 | 2.63 | -11.75 | 160.75 | -9.57 | -118.68 | -7.61 | -24.11 | 2.62 | -11.74 | 161.97 | -9.79 | -117.89 | -7.73 | -24.73 | 2.47 | -11.61 | 161.49 | -9.69 | -118.23 | -7.62 | -24.73 | 2.44 | -11.58 | 160.93 | -9.81 | -120.49 | -7.68 | -24.62 | 2.49 | -11.66 | 160.91 | -10.2 | -120.66 | -7.93 | -25.58 | 2.29 | -11.81 | 159.74 | -10.62 | -119.64 | -8.21 | -27.63 | 1.86 | -12.12 | 160.35 | -10.78 | -117.92 | -8.43 | -27.96 | 1.84 | -12.16 | 161.63 | -10.79 | -116.72 | -8.46 | -27.87 | 1.87 | -12.34 | 161.72 | -10.87 | -115.61 | -8.59 | -28.08 | 1.85 | -12.63 | 163.23 | -10.75 | -113.41 | -8.64 | -26.88 | 2.14 | -12.88 | 164.82 | -10.51 | -112.56 | -8.62 | -25.1 | 2.62 | -12.97 | 169.23 | -10.29 | -114.06 | -8.57 | -22.9 | 3.38 | -12.6 | 172.03 | -10.18 | -116.08 | -8.4 | -21.91 | 3.72 | -12.13 | 173.05 | -10.49 | -119.33 | -8.43 | -21.62 | 3.87 | -11.59 | 172.53 | -11.23 | -120.34 | -8.57 | -22.41 | 3.58 | -11.36 | 169.26 | -11.96 | -117.8 | -8.74 | -25 | 2.7 | -11.4 | 166.13 | -12.09 | -114.49 | -8.76 | -28.67 | 1.76 | -11.77 | 164.93 | -12.35 | -113.26 | -9.06 | -31.11 | 1.38 | -12.23 | 165.81 | -12.84 | -108.2 | -9.52 | -35.61 | 0.86
629 | M | 170 | 0 | -20.32 | 117.76 | -19.03 | -97.61 | -17.66 | -23.32 | 10.05 | -21.3 | 115 | -18.82 | -96.5 | -18.12 | -22.91 | 11.4 | -22.52 | 111.2 | -18.49 | -97.75 | -18.48 | -22.54 | 12.78 | -24.67 | 112.13 | -18.07 | -98.15 | -18.8 | -22.35 | 13.92 | -26.87 | 121.34 | -17.81 | -102.88 | -18.74 | -22.81 | 12.75 | -29.2 | 143.22 | -17.76 | -104.9 | -18.81 | -23.17 | 12.19 | -27.73 | 164.86 | -17.85 | -109.21 | -18.45 | -24.2 | 9.91 | -25.57 | 173.42 | -18.18 | -110.52 | -18.16 | -25.71 | 7.76 | -23.2 | 175.91 | -18.14 | -109.29 | -17.37 | -27.46 | 5.62 | -21.4 | 173.48 | -17.68 | -108.76 | -16.38 | -28.91 | 4.18 | -20.37 | 166.05 | -17.5 | -112.13 | -15.83 | -30.79 | 3.14 | -20.43 | 162.59 | -17.77 | -111.88 | -15.99 | -32.11 | 2.74 | -20.47 | 163.93 | -17.87 | -106.57 | -16.06 | -32.62 | 2.6 | -20.19 | 164.65 | -17.47 | -102.89 | -15.72 | -31.8 | 2.75 | -19.66 | 164.57 | -16.8 | -100.6 | -15.11 | -30.58 | 2.95 | -19.35 | 163.14 | -16.54 | -98.4 | -14.84 | -29.93 | 3.09 | -19.33 | 159.85 | -15.8 | -95.78 | -14.44 | -26.95 | 4.19 | -19.55 | 155.67 | -15.04 | -95.36 | -14.1 | -24.45 | 5.45 | -19.94 | 157.15 | -14.05 | -94.66 | -13.59 | -22.38 | 6.62 | -20.31 | 157.47 | -13.23 | -97.1 | -13.12 | -20.88 | 7.55 | -20.61 | 161.96 | -12.41 | -100.18 | -12.58 | -19.61 | 8.32 | -20.29 | 164.72 | -11.68 | -105.45 | -11.95 | -18.72 | 8.61 | -19.71 | 168.03 | -11.44 | -110.79 | -11.63 | -18.58 | 8.41 | -18.62 | 169.11 | -11.08 | -113.52 | -11.09 | -18.57 | 7.84 | -17.97 | 166.89 | -10.96 | -115.94 | -10.82 | -18.8 | 7.33 | -17.51 | 164.88 | -10.64 | -117.58 | -10.45 | -18.59 | 7.19 | -16.87 | 160.67 | -9.94 | -119.72 | -9.75 | -17.94 | 7.14 | -16.62 | 155.89 | -9.37 | -123.8 | -9.27 | -17.16 | 7.43 | -16.56 | 153.19 | -9 | -127.65 | -9 | -16.53 | 7.78 | -16.67 | 149.87 | -8.85 | -132.07 | -8.94 | -16.18 | 8.08 | -16.64 | 146.92 | -8.54 | -135.47 | -8.71 | -15.69 | 8.37 | -16.74 | 143.78 | -8.3 | -141.3 | -8.58 | -15.15 | 8.84 | -16.94 | 140.99 | -8.37 | -145.97 | -8.71 | -15.09 | 9.07 | -17.36 | 137.98 | -8.56 | -149 | -8.95 | -15.17 | 9.29 | -17.8 | 135.03 | -8.45 | -152.69 | -8.99 | -14.77 | 9.87 | -18.58 | 132.37 | -8.52 | -158.09 | -9.26 | -14.46 | 10.73 | -19.74 | 132.6 | -9.02 | -162.63 | -9.96 | -14.57 | 11.73 | -20.77 | 136.58 | -9.48 | -164.07 | -10.6 | -14.67 | 12.78 | -21.57 | 147.49 | -9.79 | -164.61 | -11.19 | -14.45 | 14.64 | -20.67 | 161.25 | -9.99 | -165.96 | -11.54 | -14.15 | 16.52 | -18.96 | 165.47 | -10.32 | -167.27 | -11.64 | -14.31 | 16.33 | -17.4 | 163.01 | -10.58 | -166.15 | -11.35 | -14.9 | 13.91 | -16.54 | 155.88 | -10.74 | -164.96 | -10.94 | -15.86 | 11.18 | -16.29 | 148.1 | -10.64 | -165.07 | -10.57 | -16.56 | 9.58 | -16.65 | 138.53 | -10.35 | -166.72 | -10.3 | -16.89 | 8.82 | -18.02 | 130.35 | -10.26 | -170.32 | -10.55 | -16.61 | 9.48 | -20.2 | 131.27 | -10.64 | -174.12 | -11.46 | -16.1 | 11.67 | -21.9 | 146.09 | -11.43 | -175.78 | -12.8 | -15.87 | 15.14 | -21.21 | 161.02 | -12.08 | -174.34 | -13.59 | -15.9 | 17.58 | -19.21 | 166.35 | -12.19 | -172.87 | -13.4 | -15.74 | 17.44 | -17.9 | 163.05 | -12.24 | -171.67 | -12.9 | -16.08 | 14.85 | -17.37 | 157.3 | -12.29 | -170.37 | -12.5 | -16.76 | 12.38 | -17.22 | 151.29 | -11.94 | -171.75 | -12.05 | -16.88 | 11.34 | -17.69 | 146.49 | -12.03 | -176.69 | -12.26 | -16.93 | 11.62 | -18.24 | 142.65 | -12.37 | 179.67 | -12.66 | -17.28 | 11.71 | -19.02 | 142.75 | -13.38 | 177.71 | -13.66 | -18.1 | 12.05 | -19.86 | 146.53 | -14.28 | 179.06 | -14.63 | -18.77 | 12.63 | -19.62 | 149.67 | -15.01 | -177.84 | -15.06 | -19.48 | 12.07 | -19.47 | 150.27 | -14.96 | -171.69 | -14.77 | -20.04 | 10.63 | -19.36 | 148.53 | -14.17 | -168.84 | -14.07 | -19.72 | 10.05 | -19.33 | 149.68 | -13.77 | -171.22 | -13.9 | -18.91 | 11.04 | -19.39 | 152.04 | -13.7 | -172.94 | -14 | -18.43 | 12.06 | -18.82 | 151.81 | -13.47 | -175.62 | -13.75 | -17.97 | 12.47 | -18.29 | 148.52 | -13.7 | 178.39 | -13.84 | -17.9 | 12.79 | -18.44 | 145.03 | -14.48 | 175.59 | -14.38 | -18.7 | 12.27 | -18.69 | 144.34 | -15.42 | 177.3 | -14.97 | -19.83 | 11.28 | -18.98 | 144.31 | -15.66 | -179.17 | -15.1 | -20.52 | 10.39 | -19.09 | 144.55 | -15.71 | -178.04 | -15.14 | -20.69 | 10.19 | -18.76 | 146.8 | -15.68 | -174.6 | -14.95 | -20.79 | 9.78 | -18.4 | 147.79 | -15.22 | -171.57 | -14.45 | -20.61 | 9.36 | -17.71 | 145.21 | -14.68 | -172.2 | -13.8 | -20.35 | 8.87 | -17.69 | 143.67 | -14.22 | -174.12 | -13.52 | -19.84 | 9.16 | -17.26 | 140.43 | -13.93 | -176.62 | -13.15 | -19.65 | 8.93 | -17.03 | 138.08 | -13.77 | 179.31 | -13.02 | -19.25 | 9.27 | -17.21 | 135.37 | -14.25 | 175.46 | -13.42 | -19.56 | 9.39 | -17.08 | 131.46 | -14.74 | 174.41 | -13.56 | -20.4 | 8.52 | -17.04 | 127.98 | -14.93 | 175.8 | -13.5 | -21.38 | 7.43 | -17.61 | 124.14 | -15.01 | 175.31 | -13.7 | -22.06 | 6.99 | -18.2 | 124.13 | -15.46 | 178.46 | -14.13 | -23.06 | 6.5 | -18.59 | 124.94 | -15.42 | -178.69 | -14.21 | -23.3 | 6.38 | -18.68 | 127.28 | -14.78 | -176.49 | -13.86 | -22.39 | 6.84 | -18.71 | 129.16 | -14.26 | -176.97 | -13.6 | -21.34 | 7.57 | -18.67 | 130.19 | -14.48 | -179.49 | -13.82 | -21.15 | 7.99 | -18.39 | 131.17 | -14.53 | -178.81 | -13.75 | -21.22 | 7.84 | -18.11 | 129.97 | -14.34 | 179.06 | -13.55 | -20.91 | 7.96 | -17.84 | 128.2 | -14.61 | 175.75 | -13.65 | -21.01 | 7.96 | -17.99 | 124.16 | -15.08 | 175.94 | -13.88 | -22.21 | 7.02 | -18.41 | 122.3 | -15.52 | 177.08 | -14.24 | -23.18 | 6.49 | -18.85 | 119.8 | -15.64 | 179.19 | -14.39 | -24.06 | 5.93 | -18.9 | 116.93 | -15.37 | -179.79 | -14.17 | -24.33 | 5.58 | -19.64 | 111.32 | -15.47 | -179.63 | -14.43 | -24.91 | 5.36 | -20.9 | 109.98 | -15.46 | -179.11 | -14.86 | -24.07 | 6.28 | -22.4 | 115.8 | -15.25 | -178.64 | -15.27 | -22.32 | 8.29 | -23.76 | 123.11 | -15.11 | -177.97 | -15.64 | -21.1 | 10.33 | -24.17 | 133.69 | -14.57 | -178.93 | -15.55 | -19.64 | 12.71 | -23.11 | 141.73 | -14.23 | 177.58 | -15.33 | -18.74 | 14.27 | -22.09 | 145.39 | -14.09 | 171.9 | -15.3 | -18.05 | 16.07 | -21.32 | 143.73 | -14.57 | 167.03 | -15.6 | -18.29 | 16.27 | -20.93 | 139.83 | -14.91 | 163.32 | -15.75 | -18.62 | 15.72 | -21.56 | 134.55 | -15.46 | 158.54 | -16.3 | -19.22 | 15.58 | -22.37 | 134.73 | -16.64 | 156.38 | -17.48 | -20.18 | 16.24
630 | I629i635 | 170 | 10 | -18.46 | 111.31 | -28.02 | -89.78 | -18.57 | -21.5 | 24.52 | -19.05 | 109.29 | -26.91 | -88.55 | -18.9 | -21.37 | 26.23 | -19.9 | 105.72 | -25.23 | -90.8 | -19.26 | -21.4 | 25.38 | -21.38 | 104.9 | -24.02 | -96.05 | -19.61 | -21.8 | 20.12 | -23.02 | 108.91 | -23.37 | -105.43 | -19.76 | -22.88 | 15.46 | -24.72 | 121.39 | -22.97 | -110.92 | -19.96 | -24.03 | 12.78 | -24.3 | 133.61 | -23.08 | -118.17 | -19.86 | -25.41 | 10.21 | -23.36 | 142.02 | -23.5 | -121.22 | -19.76 | -26.72 | 8.42 | -21.77 | 147.3 | -23.72 | -120.09 | -19.09 | -27.09 | 7.65 | -20.04 | 146.79 | -23.13 | -117.61 | -17.9 | -26.74 | 7.49 | -19.08 | 140.73 | -22.72 | -121.58 | -17.2 | -27.18 | 7.1 | -18.99 | 136.6 | -23.43 | -122.3 | -17.34 | -27.46 | 7.68 | -19.01 | 136.6 | -23.86 | -116.03 | -17.5 | -27.49 | 8.42 | -18.89 | 136.3 | -23.29 | -106.25 | -17.43 | -26.83 | 9.48 | -18.65 | 135.78 | -22.1 | -99.85 | -17.16 | -26.05 | 10.29 | -18.5 | 134.56 | -21.25 | -95.31 | -17.04 | -25.5 | 11.3 | -18.48 | 131.56 | -19.84 | -92.71 | -16.73 | -23.76 | 12.62 | -18.8 | 128.03 | -18.79 | -92.35 | -16.62 | -22.45 | 13.98 | -18.97 | 128.53 | -17.37 | -93.23 | -15.98 | -21.23 | 13.41 | -19.3 | 126.82 | -16.25 | -96.99 | -15.5 | -20.37 | 13.22 | -19.72 | 128.72 | -15.12 | -101.64 | -14.84 | -19.78 | 12.05 | -19.75 | 131.18 | -14.32 | -108.32 | -14.11 | -19.69 | 10.37 | -19.5 | 133.28 | -14.02 | -114.67 | -13.7 | -20.02 | 9.2 | -18.72 | 135.05 | -13.65 | -118.35 | -13.1 | -20.34 | 8.09 | -18.15 | 134.15 | -13.63 | -121.06 | -12.83 | -20.75 | 7.39 | -17.64 | 132.3 | -13.32 | -122.12 | -12.46 | -20.38 | 7.4 | -16.98 | 128.45 | -12.61 | -123.73 | -11.79 | -19.48 | 7.64 | -16.73 | 122.66 | -11.98 | -127.59 | -11.36 | -18.54 | 8.2 | -16.69 | 119.02 | -11.44 | -130.99 | -11.04 | -17.8 | 8.69 | -16.84 | 114.64 | -11.15 | -135.33 | -10.93 | -17.34 | 9.11 | -16.95 | 109.85 | -10.75 | -138.81 | -10.76 | -16.69 | 9.81 | -17.29 | 105.79 | -10.39 | -144.43 | -10.63 | -16.2 | 10.31 | -17.6 | 103.52 | -10.25 | -149.66 | -10.56 | -16.16 | 10.22 | -17.99 | 100.51 | -10.27 | -153.22 | -10.67 | -16.14 | 10.4 | -18.3 | 97.57 | -10.16 | -157.87 | -10.64 | -15.98 | 10.53 | -18.88 | 93.08 | -10.17 | -164.29 | -10.79 | -15.81 | 11.03 | -19.73 | 89.58 | -10.65 | -169.56 | -11.4 | -16.04 | 11.67 | -20.8 | 87.19 | -11.2 | -171.46 | -12.19 | -16.13 | 13.04 | -22.19 | 89.24 | -11.56 | 7.56 | -12.94 | -15.98 | 15.26 | -23.18 | 93.59 | -11.8 | 6.32 | -13.52 | -15.78 | 17.89 | -24.76 | 104.86 | -12.22 | 5.3 | -13.92 | -16.19 | 17.84 | -23.74 | 125.98 | -12.54 | 6.92 | -13.76 | -17 | 14.74 | -21.06 | 126.95 | -12.62 | -170.88 | -13.16 | -18.1 | 11.15 | -19.6 | 118.82 | -12.39 | -170.35 | -12.51 | -18.81 | 9.19 | -19.07 | 106.87 | -12 | -171.71 | -12.04 | -18.8 | 8.63 | -19.65 | 94.57 | -11.84 | 4.46 | -12.14 | -18.18 | 9.52 | -21.48 | 85.97 | -12.13 | 0.24 | -13 | -17.41 | 12.09 | -23.37 | 86.13 | -12.87 | -2.07 | -14.29 | -17.22 | 15.55 | -25.08 | 88.02 | -13.49 | -0.56 | -15.37 | -17.15 | 20.26 | -27.84 | 93.87 | -13.56 | 1.16 | -15.5 | -16.99 | 23.06 | -27.21 | 136.46 | -13.51 | 2.32 | -15.03 | -17.27 | 18.68 | -23.7 | 131.54 | -13.44 | 3.62 | -14.39 | -17.93 | 14.15 | -22.56 | 124 | -13.03 | 1.84 | -13.79 | -17.96 | 12.66 | -22.15 | 115.64 | -13.02 | -3.52 | -13.73 | -18.13 | 12.13 | -22.09 | 107.98 | -13.32 | 171.49 | -13.96 | -18.59 | 11.69 | -23.02 | 102.61 | -14.4 | 168.52 | -15.04 | -19.58 | 11.86 | -24.05 | 99.77 | -15.38 | 169.93 | -16.1 | -20.33 | 12.43 | -24.15 | 99.52 | -16.17 | -6.75 | -16.73 | -21.09 | 12.2 | -24.23 | 98.8 | -16.15 | -0.47 | -16.67 | -21.19 | 12.02 | -24.59 | 92.62 | -15.38 | 3.03 | -16.2 | -20.26 | 13.52 | -24.91 | 85.47 | -14.89 | 1.46 | -16.05 | -19.28 | 16.29 | -25.97 | 82.89 | -14.73 | 0.03 | -16.14 | -18.79 | 19.01 | -26.85 | 81.14 | -14.3 | -3.2 | -15.77 | -18.2 | 20.56 | -27.5 | 77.45 | -14.4 | 170.2 | -15.82 | -18.14 | 21.07 | -27.37 | 80.62 | -15.04 | 166.72 | -16.24 | -18.9 | 18.57 | -26.56 | 74.08 | -15.91 | 166.95 | -16.92 | -19.85 | 18.11 | -25.64 | 64.94 | -16.14 | -10.62 | -17.21 | -20.11 | 21.91 | -25.29 | 53.6 | -16.24 | -10.71 | -17.58 | -19.98 | 18.78 | -25.02 | 40.13 | -16.33 | -8.58 | -18.04 | -19.81 | 13.72 | -24.77 | 31.65 | -16.06 | -5.37 | -18 | -19.54 | 12.25 | -24.96 | 20.19 | -15.6 | -6.27 | -17.44 | -19.28 | 12.29 | -24.72 | 10.96 | -15.24 | -8.01 | -17.18 | -18.89 | 12.39 | -25.1 | 6.16 | -14.9 | -10.04 | -16.65 | -18.71 | 13.15 | -25 | 4.05 | -14.64 | 166.32 | -16.37 | -18.35 | 13.49 | -25.21 | 6.33 | -15.01 | 161.59 | -16.72 | -18.62 | 13.42 | -25.15 | 3.12 | -15.49 | 159.28 | -17.07 | -19.25 | 12.76 | -24.29 | 4.52 | -15.69 | 159.31 | -17.31 | -19.72 | 11.31 | -24.9 | 4.77 | -15.92 | 157.67 | -17.54 | -20.28 | 11.34 | -24.14 | 7.61 | -16.56 | 159.45 | -18.48 | -20.98 | 9.78 | -22.91 | 8.15 | -16.71 | -17.14 | -19.31 | -20.9 | 8.05 | -22.04 | 5.37 | -16.35 | -14.94 | -19.74 | -20.13 | 7.21 | -21.58 | 3.06 | -15.9 | -15.33 | -19.68 | -19.33 | 7.24 | -21.07 | 0.01 | -16.14 | -17.46 | -20.47 | -19.16 | 6.85 | -20.64 | -4.11 | -16.38 | -16.59 | -20.87 | -19.27 | 6.54 | -20.39 | -7.71 | -16.19 | 161.49 | -20.42 | -19.03 | 6.77 | -20.41 | -11.89 | -16.45 | 157.68 | -20.43 | -19.23 | 6.91 | -20.47 | -16.95 | -17.13 | 156.86 | -21.01 | -20.14 | 6.33 | -20.98 | -17.61 | -17.84 | 157.72 | -21.8 | -21.04 | 5.93 | -21.21 | -19.88 | -18.35 | 160.06 | -22.07 | -21.79 | 5.73 | -21.43 | -20.16 | -18.55 | -16.53 | -21.96 | -22.24 | 5.78 | -21.72 | -23.3 | -18.86 | -13.95 | -21.77 | -22.71 | 6.07 | -22.22 | -21.32 | -18.89 | -9.09 | -21.62 | -22.3 | 6.87 | -22.83 | -17.08 | -18.71 | -5.55 | -21.38 | -21.38 | 8.29 | -22.92 | -11.95 | -18.07 | -2.02 | -20.72 | -20.26 | 9.71 | -22.53 | -7.28 | -17.22 | -2.21 | -19.94 | -18.97 | 11.12 | -21.48 | -6.62 | -16.44 | 174.26 | -19.04 | -18.02 | 12.32 | -20.79 | -7.56 | -16.2 | 168.14 | -18.91 | -17.47 | 13.08 | -20.32 | -12.76 | -16.49 | 162.65 | -18.88 | -17.64 | 13.52 | -20.28 | -17.7 | -16.78 | 158.33 | -19.02 | -17.96 | 13.39 | -21.18 | 157.27 | -17.34 | 154.09 | -19.61 | -18.7 | 13.54 | -22.02 | 156.43 | -18.45 | 151.69 | -20.74 | -19.64 | 13.74
631 | I629i635 | 170 | 20 | -18.46 | 111.31 | -28.02 | -89.78 | -18.57 | -21.5 | 24.52 | -19.05 | 109.29 | -26.91 | -88.55 | -18.9 | -21.37 | 26.23 | -19.9 | 105.72 | -25.23 | -90.8 | -19.26 | -21.4 | 25.38 | -21.38 | 104.9 | -24.02 | -96.05 | -19.61 | -21.8 | 20.12 | -23.02 | 108.91 | -23.37 | -105.43 | -19.76 | -22.88 | 15.46 | -24.72 | 121.39 | -22.97 | -110.92 | -19.96 | -24.03 | 12.78 | -24.3 | 133.61 | -23.08 | -118.17 | -19.86 | -25.41 | 10.21 | -23.36 | 142.02 | -23.5 | -121.22 | -19.76 | -26.72 | 8.42 | -21.77 | 147.3 | -23.72 | -120.09 | -19.09 | -27.09 | 7.65 | -20.04 | 146.79 | -23.13 | -117.61 | -17.9 | -26.74 | 7.49 | -19.08 | 140.73 | -22.72 | -121.58 | -17.2 | -27.18 | 7.1 | -18.99 | 136.6 | -23.43 | -122.3 | -17.34 | -27.46 | 7.68 | -19.01 | 136.6 | -23.86 | -116.03 | -17.5 | -27.49 | 8.42 | -18.89 | 136.3 | -23.29 | -106.25 | -17.43 | -26.83 | 9.48 | -18.65 | 135.78 | -22.1 | -99.85 | -17.16 | -26.05 | 10.29 | -18.5 | 134.56 | -21.25 | -95.31 | -17.04 | -25.5 | 11.3 | -18.48 | 131.56 | -19.84 | -92.71 | -16.73 | -23.76 | 12.62 | -18.8 | 128.03 | -18.79 | -92.35 | -16.62 | -22.45 | 13.98 | -18.97 | 128.53 | -17.37 | -93.23 | -15.98 | -21.23 | 13.41 | -19.3 | 126.82 | -16.25 | -96.99 | -15.5 | -20.37 | 13.22 | -19.72 | 128.72 | -15.12 | -101.64 | -14.84 | -19.78 | 12.05 | -19.75 | 131.18 | -14.32 | -108.32 | -14.11 | -19.69 | 10.37 | -19.5 | 133.28 | -14.02 | -114.67 | -13.7 | -20.02 | 9.2 | -18.72 | 135.05 | -13.65 | -118.35 | -13.1 | -20.34 | 8.09 | -18.15 | 134.15 | -13.63 | -121.06 | -12.83 | -20.75 | 7.39 | -17.64 | 132.3 | -13.32 | -122.12 | -12.46 | -20.38 | 7.4 | -16.98 | 128.45 | -12.61 | -123.73 | -11.79 | -19.48 | 7.64 | -16.73 | 122.66 | -11.98 | -127.59 | -11.36 | -18.54 | 8.2 | -16.69 | 119.02 | -11.44 | -130.99 | -11.04 | -17.8 | 8.69 | -16.84 | 114.64 | -11.15 | -135.33 | -10.93 | -17.34 | 9.11 | -16.95 | 109.85 | -10.75 | -138.81 | -10.76 | -16.69 | 9.81 | -17.29 | 105.79 | -10.39 | -144.43 | -10.63 | -16.2 | 10.31 | -17.6 | 103.52 | -10.25 | -149.66 | -10.56 | -16.16 | 10.22 | -17.99 | 100.51 | -10.27 | -153.22 | -10.67 | -16.14 | 10.4 | -18.3 | 97.57 | -10.16 | -157.87 | -10.64 | -15.98 | 10.53 | -18.88 | 93.08 | -10.17 | -164.29 | -10.79 | -15.81 | 11.03 | -19.73 | 89.58 | -10.65 | -169.56 | -11.4 | -16.04 | 11.67 | -20.8 | 87.19 | -11.2 | -171.46 | -12.19 | -16.13 | 13.04 | -22.19 | 89.24 | -11.56 | 7.56 | -12.94 | -15.98 | 15.26 | -23.18 | 93.59 | -11.8 | 6.32 | -13.52 | -15.78 | 17.89 | -24.76 | 104.86 | -12.22 | 5.3 | -13.92 | -16.19 | 17.84 | -23.74 | 125.98 | -12.54 | 6.92 | -13.76 | -17 | 14.74 | -21.06 | 126.95 | -12.62 | -170.88 | -13.16 | -18.1 | 11.15 | -19.6 | 118.82 | -12.39 | -170.35 | -12.51 | -18.81 | 9.19 | -19.07 | 106.87 | -12 | -171.71 | -12.04 | -18.8 | 8.63 | -19.65 | 94.57 | -11.84 | 4.46 | -12.14 | -18.18 | 9.52 | -21.48 | 85.97 | -12.13 | 0.24 | -13 | -17.41 | 12.09 | -23.37 | 86.13 | -12.87 | -2.07 | -14.29 | -17.22 | 15.55 | -25.08 | 88.02 | -13.49 | -0.56 | -15.37 | -17.15 | 20.26 | -27.84 | 93.87 | -13.56 | 1.16 | -15.5 | -16.99 | 23.06 | -27.21 | 136.46 | -13.51 | 2.32 | -15.03 | -17.27 | 18.68 | -23.7 | 131.54 | -13.44 | 3.62 | -14.39 | -17.93 | 14.15 | -22.56 | 124 | -13.03 | 1.84 | -13.79 | -17.96 | 12.66 | -22.15 | 115.64 | -13.02 | -3.52 | -13.73 | -18.13 | 12.13 | -22.09 | 107.98 | -13.32 | 171.49 | -13.96 | -18.59 | 11.69 | -23.02 | 102.61 | -14.4 | 168.52 | -15.04 | -19.58 | 11.86 | -24.05 | 99.77 | -15.38 | 169.93 | -16.1 | -20.33 | 12.43 | -24.15 | 99.52 | -16.17 | -6.75 | -16.73 | -21.09 | 12.2 | -24.23 | 98.8 | -16.15 | -0.47 | -16.67 | -21.19 | 12.02 | -24.59 | 92.62 | -15.38 | 3.03 | -16.2 | -20.26 | 13.52 | -24.91 | 85.47 | -14.89 | 1.46 | -16.05 | -19.28 | 16.29 | -25.97 | 82.89 | -14.73 | 0.03 | -16.14 | -18.79 | 19.01 | -26.85 | 81.14 | -14.3 | -3.2 | -15.77 | -18.2 | 20.56 | -27.5 | 77.45 | -14.4 | 170.2 | -15.82 | -18.14 | 21.07 | -27.37 | 80.62 | -15.04 | 166.72 | -16.24 | -18.9 | 18.57 | -26.56 | 74.08 | -15.91 | 166.95 | -16.92 | -19.85 | 18.11 | -25.64 | 64.94 | -16.14 | -10.62 | -17.21 | -20.11 | 21.91 | -25.29 | 53.6 | -16.24 | -10.71 | -17.58 | -19.98 | 18.78 | -25.02 | 40.13 | -16.33 | -8.58 | -18.04 | -19.81 | 13.72 | -24.77 | 31.65 | -16.06 | -5.37 | -18 | -19.54 | 12.25 | -24.96 | 20.19 | -15.6 | -6.27 | -17.44 | -19.28 | 12.29 | -24.72 | 10.96 | -15.24 | -8.01 | -17.18 | -18.89 | 12.39 | -25.1 | 6.16 | -14.9 | -10.04 | -16.65 | -18.71 | 13.15 | -25 | 4.05 | -14.64 | 166.32 | -16.37 | -18.35 | 13.49 | -25.21 | 6.33 | -15.01 | 161.59 | -16.72 | -18.62 | 13.42 | -25.15 | 3.12 | -15.49 | 159.28 | -17.07 | -19.25 | 12.76 | -24.29 | 4.52 | -15.69 | 159.31 | -17.31 | -19.72 | 11.31 | -24.9 | 4.77 | -15.92 | 157.67 | -17.54 | -20.28 | 11.34 | -24.14 | 7.61 | -16.56 | 159.45 | -18.48 | -20.98 | 9.78 | -22.91 | 8.15 | -16.71 | -17.14 | -19.31 | -20.9 | 8.05 | -22.04 | 5.37 | -16.35 | -14.94 | -19.74 | -20.13 | 7.21 | -21.58 | 3.06 | -15.9 | -15.33 | -19.68 | -19.33 | 7.24 | -21.07 | 0.01 | -16.14 | -17.46 | -20.47 | -19.16 | 6.85 | -20.64 | -4.11 | -16.38 | -16.59 | -20.87 | -19.27 | 6.54 | -20.39 | -7.71 | -16.19 | 161.49 | -20.42 | -19.03 | 6.77 | -20.41 | -11.89 | -16.45 | 157.68 | -20.43 | -19.23 | 6.91 | -20.47 | -16.95 | -17.13 | 156.86 | -21.01 | -20.14 | 6.33 | -20.98 | -17.61 | -17.84 | 157.72 | -21.8 | -21.04 | 5.93 | -21.21 | -19.88 | -18.35 | 160.06 | -22.07 | -21.79 | 5.73 | -21.43 | -20.16 | -18.55 | -16.53 | -21.96 | -22.24 | 5.78 | -21.72 | -23.3 | -18.86 | -13.95 | -21.77 | -22.71 | 6.07 | -22.22 | -21.32 | -18.89 | -9.09 | -21.62 | -22.3 | 6.87 | -22.83 | -17.08 | -18.71 | -5.55 | -21.38 | -21.38 | 8.29 | -22.92 | -11.95 | -18.07 | -2.02 | -20.72 | -20.26 | 9.71 | -22.53 | -7.28 | -17.22 | -2.21 | -19.94 | -18.97 | 11.12 | -21.48 | -6.62 | -16.44 | 174.26 | -19.04 | -18.02 | 12.32 | -20.79 | -7.56 | -16.2 | 168.14 | -18.91 | -17.47 | 13.08 | -20.32 | -12.76 | -16.49 | 162.65 | -18.88 | -17.64 | 13.52 | -20.28 | -17.7 | -16.78 | 158.33 | -19.02 | -17.96 | 13.39 | -21.18 | 157.27 | -17.34 | 154.09 | -19.61 | -18.7 | 13.54 | -22.02 | 156.43 | -18.45 | 151.69 | -20.74 | -19.64 | 13.74
632 | I629i635 | 170 | 30 | -18.46 | 111.31 | -28.02 | -89.78 | -18.57 | -21.5 | 24.52 | -19.05 | 109.29 | -26.91 | -88.55 | -18.9 | -21.37 | 26.23 | -19.9 | 105.72 | -25.23 | -90.8 | -19.26 | -21.4 | 25.38 | -21.38 | 104.9 | -24.02 | -96.05 | -19.61 | -21.8 | 20.12 | -23.02 | 108.91 | -23.37 | -105.43 | -19.76 | -22.88 | 15.46 | -24.72 | 121.39 | -22.97 | -110.92 | -19.96 | -24.03 | 12.78 | -24.3 | 133.61 | -23.08 | -118.17 | -19.86 | -25.41 | 10.21 | -23.36 | 142.02 | -23.5 | -121.22 | -19.76 | -26.72 | 8.42 | -21.77 | 147.3 | -23.72 | -120.09 | -19.09 | -27.09 | 7.65 | -20.04 | 146.79 | -23.13 | -117.61 | -17.9 | -26.74 | 7.49 | -19.08 | 140.73 | -22.72 | -121.58 | -17.2 | -27.18 | 7.1 | -18.99 | 136.6 | -23.43 | -122.3 | -17.34 | -27.46 | 7.68 | -19.01 | 136.6 | -23.86 | -116.03 | -17.5 | -27.49 | 8.42 | -18.89 | 136.3 | -23.29 | -106.25 | -17.43 | -26.83 | 9.48 | -18.65 | 135.78 | -22.1 | -99.85 | -17.16 | -26.05 | 10.29 | -18.5 | 134.56 | -21.25 | -95.31 | -17.04 | -25.5 | 11.3 | -18.48 | 131.56 | -19.84 | -92.71 | -16.73 | -23.76 | 12.62 | -18.8 | 128.03 | -18.79 | -92.35 | -16.62 | -22.45 | 13.98 | -18.97 | 128.53 | -17.37 | -93.23 | -15.98 | -21.23 | 13.41 | -19.3 | 126.82 | -16.25 | -96.99 | -15.5 | -20.37 | 13.22 | -19.72 | 128.72 | -15.12 | -101.64 | -14.84 | -19.78 | 12.05 | -19.75 | 131.18 | -14.32 | -108.32 | -14.11 | -19.69 | 10.37 | -19.5 | 133.28 | -14.02 | -114.67 | -13.7 | -20.02 | 9.2 | -18.72 | 135.05 | -13.65 | -118.35 | -13.1 | -20.34 | 8.09 | -18.15 | 134.15 | -13.63 | -121.06 | -12.83 | -20.75 | 7.39 | -17.64 | 132.3 | -13.32 | -122.12 | -12.46 | -20.38 | 7.4 | -16.98 | 128.45 | -12.61 | -123.73 | -11.79 | -19.48 | 7.64 | -16.73 | 122.66 | -11.98 | -127.59 | -11.36 | -18.54 | 8.2 | -16.69 | 119.02 | -11.44 | -130.99 | -11.04 | -17.8 | 8.69 | -16.84 | 114.64 | -11.15 | -135.33 | -10.93 | -17.34 | 9.11 | -16.95 | 109.85 | -10.75 | -138.81 | -10.76 | -16.69 | 9.81 | -17.29 | 105.79 | -10.39 | -144.43 | -10.63 | -16.2 | 10.31 | -17.6 | 103.52 | -10.25 | -149.66 | -10.56 | -16.16 | 10.22 | -17.99 | 100.51 | -10.27 | -153.22 | -10.67 | -16.14 | 10.4 | -18.3 | 97.57 | -10.16 | -157.87 | -10.64 | -15.98 | 10.53 | -18.88 | 93.08 | -10.17 | -164.29 | -10.79 | -15.81 | 11.03 | -19.73 | 89.58 | -10.65 | -169.56 | -11.4 | -16.04 | 11.67 | -20.8 | 87.19 | -11.2 | -171.46 | -12.19 | -16.13 | 13.04 | -22.19 | 89.24 | -11.56 | 7.56 | -12.94 | -15.98 | 15.26 | -23.18 | 93.59 | -11.8 | 6.32 | -13.52 | -15.78 | 17.89 | -24.76 | 104.86 | -12.22 | 5.3 | -13.92 | -16.19 | 17.84 | -23.74 | 125.98 | -12.54 | 6.92 | -13.76 | -17 | 14.74 | -21.06 | 126.95 | -12.62 | -170.88 | -13.16 | -18.1 | 11.15 | -19.6 | 118.82 | -12.39 | -170.35 | -12.51 | -18.81 | 9.19 | -19.07 | 106.87 | -12 | -171.71 | -12.04 | -18.8 | 8.63 | -19.65 | 94.57 | -11.84 | 4.46 | -12.14 | -18.18 | 9.52 | -21.48 | 85.97 | -12.13 | 0.24 | -13 | -17.41 | 12.09 | -23.37 | 86.13 | -12.87 | -2.07 | -14.29 | -17.22 | 15.55 | -25.08 | 88.02 | -13.49 | -0.56 | -15.37 | -17.15 | 20.26 | -27.84 | 93.87 | -13.56 | 1.16 | -15.5 | -16.99 | 23.06 | -27.21 | 136.46 | -13.51 | 2.32 | -15.03 | -17.27 | 18.68 | -23.7 | 131.54 | -13.44 | 3.62 | -14.39 | -17.93 | 14.15 | -22.56 | 124 | -13.03 | 1.84 | -13.79 | -17.96 | 12.66 | -22.15 | 115.64 | -13.02 | -3.52 | -13.73 | -18.13 | 12.13 | -22.09 | 107.98 | -13.32 | 171.49 | -13.96 | -18.59 | 11.69 | -23.02 | 102.61 | -14.4 | 168.52 | -15.04 | -19.58 | 11.86 | -24.05 | 99.77 | -15.38 | 169.93 | -16.1 | -20.33 | 12.43 | -24.15 | 99.52 | -16.17 | -6.75 | -16.73 | -21.09 | 12.2 | -24.23 | 98.8 | -16.15 | -0.47 | -16.67 | -21.19 | 12.02 | -24.59 | 92.62 | -15.38 | 3.03 | -16.2 | -20.26 | 13.52 | -24.91 | 85.47 | -14.89 | 1.46 | -16.05 | -19.28 | 16.29 | -25.97 | 82.89 | -14.73 | 0.03 | -16.14 | -18.79 | 19.01 | -26.85 | 81.14 | -14.3 | -3.2 | -15.77 | -18.2 | 20.56 | -27.5 | 77.45 | -14.4 | 170.2 | -15.82 | -18.14 | 21.07 | -27.37 | 80.62 | -15.04 | 166.72 | -16.24 | -18.9 | 18.57 | -26.56 | 74.08 | -15.91 | 166.95 | -16.92 | -19.85 | 18.11 | -25.64 | 64.94 | -16.14 | -10.62 | -17.21 | -20.11 | 21.91 | -25.29 | 53.6 | -16.24 | -10.71 | -17.58 | -19.98 | 18.78 | -25.02 | 40.13 | -16.33 | -8.58 | -18.04 | -19.81 | 13.72 | -24.77 | 31.65 | -16.06 | -5.37 | -18 | -19.54 | 12.25 | -24.96 | 20.19 | -15.6 | -6.27 | -17.44 | -19.28 | 12.29 | -24.72 | 10.96 | -15.24 | -8.01 | -17.18 | -18.89 | 12.39 | -25.1 | 6.16 | -14.9 | -10.04 | -16.65 | -18.71 | 13.15 | -25 | 4.05 | -14.64 | 166.32 | -16.37 | -18.35 | 13.49 | -25.21 | 6.33 | -15.01 | 161.59 | -16.72 | -18.62 | 13.42 | -25.15 | 3.12 | -15.49 | 159.28 | -17.07 | -19.25 | 12.76 | -24.29 | 4.52 | -15.69 | 159.31 | -17.31 | -19.72 | 11.31 | -24.9 | 4.77 | -15.92 | 157.67 | -17.54 | -20.28 | 11.34 | -24.14 | 7.61 | -16.56 | 159.45 | -18.48 | -20.98 | 9.78 | -22.91 | 8.15 | -16.71 | -17.14 | -19.31 | -20.9 | 8.05 | -22.04 | 5.37 | -16.35 | -14.94 | -19.74 | -20.13 | 7.21 | -21.58 | 3.06 | -15.9 | -15.33 | -19.68 | -19.33 | 7.24 | -21.07 | 0.01 | -16.14 | -17.46 | -20.47 | -19.16 | 6.85 | -20.64 | -4.11 | -16.38 | -16.59 | -20.87 | -19.27 | 6.54 | -20.39 | -7.71 | -16.19 | 161.49 | -20.42 | -19.03 | 6.77 | -20.41 | -11.89 | -16.45 | 157.68 | -20.43 | -19.23 | 6.91 | -20.47 | -16.95 | -17.13 | 156.86 | -21.01 | -20.14 | 6.33 | -20.98 | -17.61 | -17.84 | 157.72 | -21.8 | -21.04 | 5.93 | -21.21 | -19.88 | -18.35 | 160.06 | -22.07 | -21.79 | 5.73 | -21.43 | -20.16 | -18.55 | -16.53 | -21.96 | -22.24 | 5.78 | -21.72 | -23.3 | -18.86 | -13.95 | -21.77 | -22.71 | 6.07 | -22.22 | -21.32 | -18.89 | -9.09 | -21.62 | -22.3 | 6.87 | -22.83 | -17.08 | -18.71 | -5.55 | -21.38 | -21.38 | 8.29 | -22.92 | -11.95 | -18.07 | -2.02 | -20.72 | -20.26 | 9.71 | -22.53 | -7.28 | -17.22 | -2.21 | -19.94 | -18.97 | 11.12 | -21.48 | -6.62 | -16.44 | 174.26 | -19.04 | -18.02 | 12.32 | -20.79 | -7.56 | -16.2 | 168.14 | -18.91 | -17.47 | 13.08 | -20.32 | -12.76 | -16.49 | 162.65 | -18.88 | -17.64 | 13.52 | -20.28 | -17.7 | -16.78 | 158.33 | -19.02 | -17.96 | 13.39 | -21.18 | 157.27 | -17.34 | 154.09 | -19.61 | -18.7 | 13.54 | -22.02 | 156.43 | -18.45 | 151.69 | -20.74 | -19.64 | 13.74
633 | I629i635 | 170 | 40 | -18.46 | 111.31 | -28.02 | -89.78 | -18.57 | -21.5 | 24.52 | -19.05 | 109.29 | -26.91 | -88.55 | -18.9 | -21.37 | 26.23 | -19.9 | 105.72 | -25.23 | -90.8 | -19.26 | -21.4 | 25.38 | -21.38 | 104.9 | -24.02 | -96.05 | -19.61 | -21.8 | 20.12 | -23.02 | 108.91 | -23.37 | -105.43 | -19.76 | -22.88 | 15.46 | -24.72 | 121.39 | -22.97 | -110.92 | -19.96 | -24.03 | 12.78 | -24.3 | 133.61 | -23.08 | -118.17 | -19.86 | -25.41 | 10.21 | -23.36 | 142.02 | -23.5 | -121.22 | -19.76 | -26.72 | 8.42 | -21.77 | 147.3 | -23.72 | -120.09 | -19.09 | -27.09 | 7.65 | -20.04 | 146.79 | -23.13 | -117.61 | -17.9 | -26.74 | 7.49 | -19.08 | 140.73 | -22.72 | -121.58 | -17.2 | -27.18 | 7.1 | -18.99 | 136.6 | -23.43 | -122.3 | -17.34 | -27.46 | 7.68 | -19.01 | 136.6 | -23.86 | -116.03 | -17.5 | -27.49 | 8.42 | -18.89 | 136.3 | -23.29 | -106.25 | -17.43 | -26.83 | 9.48 | -18.65 | 135.78 | -22.1 | -99.85 | -17.16 | -26.05 | 10.29 | -18.5 | 134.56 | -21.25 | -95.31 | -17.04 | -25.5 | 11.3 | -18.48 | 131.56 | -19.84 | -92.71 | -16.73 | -23.76 | 12.62 | -18.8 | 128.03 | -18.79 | -92.35 | -16.62 | -22.45 | 13.98 | -18.97 | 128.53 | -17.37 | -93.23 | -15.98 | -21.23 | 13.41 | -19.3 | 126.82 | -16.25 | -96.99 | -15.5 | -20.37 | 13.22 | -19.72 | 128.72 | -15.12 | -101.64 | -14.84 | -19.78 | 12.05 | -19.75 | 131.18 | -14.32 | -108.32 | -14.11 | -19.69 | 10.37 | -19.5 | 133.28 | -14.02 | -114.67 | -13.7 | -20.02 | 9.2 | -18.72 | 135.05 | -13.65 | -118.35 | -13.1 | -20.34 | 8.09 | -18.15 | 134.15 | -13.63 | -121.06 | -12.83 | -20.75 | 7.39 | -17.64 | 132.3 | -13.32 | -122.12 | -12.46 | -20.38 | 7.4 | -16.98 | 128.45 | -12.61 | -123.73 | -11.79 | -19.48 | 7.64 | -16.73 | 122.66 | -11.98 | -127.59 | -11.36 | -18.54 | 8.2 | -16.69 | 119.02 | -11.44 | -130.99 | -11.04 | -17.8 | 8.69 | -16.84 | 114.64 | -11.15 | -135.33 | -10.93 | -17.34 | 9.11 | -16.95 | 109.85 | -10.75 | -138.81 | -10.76 | -16.69 | 9.81 | -17.29 | 105.79 | -10.39 | -144.43 | -10.63 | -16.2 | 10.31 | -17.6 | 103.52 | -10.25 | -149.66 | -10.56 | -16.16 | 10.22 | -17.99 | 100.51 | -10.27 | -153.22 | -10.67 | -16.14 | 10.4 | -18.3 | 97.57 | -10.16 | -157.87 | -10.64 | -15.98 | 10.53 | -18.88 | 93.08 | -10.17 | -164.29 | -10.79 | -15.81 | 11.03 | -19.73 | 89.58 | -10.65 | -169.56 | -11.4 | -16.04 | 11.67 | -20.8 | 87.19 | -11.2 | -171.46 | -12.19 | -16.13 | 13.04 | -22.19 | 89.24 | -11.56 | 7.56 | -12.94 | -15.98 | 15.26 | -23.18 | 93.59 | -11.8 | 6.32 | -13.52 | -15.78 | 17.89 | -24.76 | 104.86 | -12.22 | 5.3 | -13.92 | -16.19 | 17.84 | -23.74 | 125.98 | -12.54 | 6.92 | -13.76 | -17 | 14.74 | -21.06 | 126.95 | -12.62 | -170.88 | -13.16 | -18.1 | 11.15 | -19.6 | 118.82 | -12.39 | -170.35 | -12.51 | -18.81 | 9.19 | -19.07 | 106.87 | -12 | -171.71 | -12.04 | -18.8 | 8.63 | -19.65 | 94.57 | -11.84 | 4.46 | -12.14 | -18.18 | 9.52 | -21.48 | 85.97 | -12.13 | 0.24 | -13 | -17.41 | 12.09 | -23.37 | 86.13 | -12.87 | -2.07 | -14.29 | -17.22 | 15.55 | -25.08 | 88.02 | -13.49 | -0.56 | -15.37 | -17.15 | 20.26 | -27.84 | 93.87 | -13.56 | 1.16 | -15.5 | -16.99 | 23.06 | -27.21 | 136.46 | -13.51 | 2.32 | -15.03 | -17.27 | 18.68 | -23.7 | 131.54 | -13.44 | 3.62 | -14.39 | -17.93 | 14.15 | -22.56 | 124 | -13.03 | 1.84 | -13.79 | -17.96 | 12.66 | -22.15 | 115.64 | -13.02 | -3.52 | -13.73 | -18.13 | 12.13 | -22.09 | 107.98 | -13.32 | 171.49 | -13.96 | -18.59 | 11.69 | -23.02 | 102.61 | -14.4 | 168.52 | -15.04 | -19.58 | 11.86 | -24.05 | 99.77 | -15.38 | 169.93 | -16.1 | -20.33 | 12.43 | -24.15 | 99.52 | -16.17 | -6.75 | -16.73 | -21.09 | 12.2 | -24.23 | 98.8 | -16.15 | -0.47 | -16.67 | -21.19 | 12.02 | -24.59 | 92.62 | -15.38 | 3.03 | -16.2 | -20.26 | 13.52 | -24.91 | 85.47 | -14.89 | 1.46 | -16.05 | -19.28 | 16.29 | -25.97 | 82.89 | -14.73 | 0.03 | -16.14 | -18.79 | 19.01 | -26.85 | 81.14 | -14.3 | -3.2 | -15.77 | -18.2 | 20.56 | -27.5 | 77.45 | -14.4 | 170.2 | -15.82 | -18.14 | 21.07 | -27.37 | 80.62 | -15.04 | 166.72 | -16.24 | -18.9 | 18.57 | -26.56 | 74.08 | -15.91 | 166.95 | -16.92 | -19.85 | 18.11 | -25.64 | 64.94 | -16.14 | -10.62 | -17.21 | -20.11 | 21.91 | -25.29 | 53.6 | -16.24 | -10.71 | -17.58 | -19.98 | 18.78 | -25.02 | 40.13 | -16.33 | -8.58 | -18.04 | -19.81 | 13.72 | -24.77 | 31.65 | -16.06 | -5.37 | -18 | -19.54 | 12.25 | -24.96 | 20.19 | -15.6 | -6.27 | -17.44 | -19.28 | 12.29 | -24.72 | 10.96 | -15.24 | -8.01 | -17.18 | -18.89 | 12.39 | -25.1 | 6.16 | -14.9 | -10.04 | -16.65 | -18.71 | 13.15 | -25 | 4.05 | -14.64 | 166.32 | -16.37 | -18.35 | 13.49 | -25.21 | 6.33 | -15.01 | 161.59 | -16.72 | -18.62 | 13.42 | -25.15 | 3.12 | -15.49 | 159.28 | -17.07 | -19.25 | 12.76 | -24.29 | 4.52 | -15.69 | 159.31 | -17.31 | -19.72 | 11.31 | -24.9 | 4.77 | -15.92 | 157.67 | -17.54 | -20.28 | 11.34 | -24.14 | 7.61 | -16.56 | 159.45 | -18.48 | -20.98 | 9.78 | -22.91 | 8.15 | -16.71 | -17.14 | -19.31 | -20.9 | 8.05 | -22.04 | 5.37 | -16.35 | -14.94 | -19.74 | -20.13 | 7.21 | -21.58 | 3.06 | -15.9 | -15.33 | -19.68 | -19.33 | 7.24 | -21.07 | 0.01 | -16.14 | -17.46 | -20.47 | -19.16 | 6.85 | -20.64 | -4.11 | -16.38 | -16.59 | -20.87 | -19.27 | 6.54 | -20.39 | -7.71 | -16.19 | 161.49 | -20.42 | -19.03 | 6.77 | -20.41 | -11.89 | -16.45 | 157.68 | -20.43 | -19.23 | 6.91 | -20.47 | -16.95 | -17.13 | 156.86 | -21.01 | -20.14 | 6.33 | -20.98 | -17.61 | -17.84 | 157.72 | -21.8 | -21.04 | 5.93 | -21.21 | -19.88 | -18.35 | 160.06 | -22.07 | -21.79 | 5.73 | -21.43 | -20.16 | -18.55 | -16.53 | -21.96 | -22.24 | 5.78 | -21.72 | -23.3 | -18.86 | -13.95 | -21.77 | -22.71 | 6.07 | -22.22 | -21.32 | -18.89 | -9.09 | -21.62 | -22.3 | 6.87 | -22.83 | -17.08 | -18.71 | -5.55 | -21.38 | -21.38 | 8.29 | -22.92 | -11.95 | -18.07 | -2.02 | -20.72 | -20.26 | 9.71 | -22.53 | -7.28 | -17.22 | -2.21 | -19.94 | -18.97 | 11.12 | -21.48 | -6.62 | -16.44 | 174.26 | -19.04 | -18.02 | 12.32 | -20.79 | -7.56 | -16.2 | 168.14 | -18.91 | -17.47 | 13.08 | -20.32 | -12.76 | -16.49 | 162.65 | -18.88 | -17.64 | 13.52 | -20.28 | -17.7 | -16.78 | 158.33 | -19.02 | -17.96 | 13.39 | -21.18 | 157.27 | -17.34 | 154.09 | -19.61 | -18.7 | 13.54 | -22.02 | 156.43 | -18.45 | 151.69 | -20.74 | -19.64 | 13.74
634 | I629i635 | 170 | 50 | -18.46 | 111.31 | -28.02 | -89.78 | -18.57 | -21.5 | 24.52 | -19.05 | 109.29 | -26.91 | -88.55 | -18.9 | -21.37 | 26.23 | -19.9 | 105.72 | -25.23 | -90.8 | -19.26 | -21.4 | 25.38 | -21.38 | 104.9 | -24.02 | -96.05 | -19.61 | -21.8 | 20.12 | -23.02 | 108.91 | -23.37 | -105.43 | -19.76 | -22.88 | 15.46 | -24.72 | 121.39 | -22.97 | -110.92 | -19.96 | -24.03 | 12.78 | -24.3 | 133.61 | -23.08 | -118.17 | -19.86 | -25.41 | 10.21 | -23.36 | 142.02 | -23.5 | -121.22 | -19.76 | -26.72 | 8.42 | -21.77 | 147.3 | -23.72 | -120.09 | -19.09 | -27.09 | 7.65 | -20.04 | 146.79 | -23.13 | -117.61 | -17.9 | -26.74 | 7.49 | -19.08 | 140.73 | -22.72 | -121.58 | -17.2 | -27.18 | 7.1 | -18.99 | 136.6 | -23.43 | -122.3 | -17.34 | -27.46 | 7.68 | -19.01 | 136.6 | -23.86 | -116.03 | -17.5 | -27.49 | 8.42 | -18.89 | 136.3 | -23.29 | -106.25 | -17.43 | -26.83 | 9.48 | -18.65 | 135.78 | -22.1 | -99.85 | -17.16 | -26.05 | 10.29 | -18.5 | 134.56 | -21.25 | -95.31 | -17.04 | -25.5 | 11.3 | -18.48 | 131.56 | -19.84 | -92.71 | -16.73 | -23.76 | 12.62 | -18.8 | 128.03 | -18.79 | -92.35 | -16.62 | -22.45 | 13.98 | -18.97 | 128.53 | -17.37 | -93.23 | -15.98 | -21.23 | 13.41 | -19.3 | 126.82 | -16.25 | -96.99 | -15.5 | -20.37 | 13.22 | -19.72 | 128.72 | -15.12 | -101.64 | -14.84 | -19.78 | 12.05 | -19.75 | 131.18 | -14.32 | -108.32 | -14.11 | -19.69 | 10.37 | -19.5 | 133.28 | -14.02 | -114.67 | -13.7 | -20.02 | 9.2 | -18.72 | 135.05 | -13.65 | -118.35 | -13.1 | -20.34 | 8.09 | -18.15 | 134.15 | -13.63 | -121.06 | -12.83 | -20.75 | 7.39 | -17.64 | 132.3 | -13.32 | -122.12 | -12.46 | -20.38 | 7.4 | -16.98 | 128.45 | -12.61 | -123.73 | -11.79 | -19.48 | 7.64 | -16.73 | 122.66 | -11.98 | -127.59 | -11.36 | -18.54 | 8.2 | -16.69 | 119.02 | -11.44 | -130.99 | -11.04 | -17.8 | 8.69 | -16.84 | 114.64 | -11.15 | -135.33 | -10.93 | -17.34 | 9.11 | -16.95 | 109.85 | -10.75 | -138.81 | -10.76 | -16.69 | 9.81 | -17.29 | 105.79 | -10.39 | -144.43 | -10.63 | -16.2 | 10.31 | -17.6 | 103.52 | -10.25 | -149.66 | -10.56 | -16.16 | 10.22 | -17.99 | 100.51 | -10.27 | -153.22 | -10.67 | -16.14 | 10.4 | -18.3 | 97.57 | -10.16 | -157.87 | -10.64 | -15.98 | 10.53 | -18.88 | 93.08 | -10.17 | -164.29 | -10.79 | -15.81 | 11.03 | -19.73 | 89.58 | -10.65 | -169.56 | -11.4 | -16.04 | 11.67 | -20.8 | 87.19 | -11.2 | -171.46 | -12.19 | -16.13 | 13.04 | -22.19 | 89.24 | -11.56 | 7.56 | -12.94 | -15.98 | 15.26 | -23.18 | 93.59 | -11.8 | 6.32 | -13.52 | -15.78 | 17.89 | -24.76 | 104.86 | -12.22 | 5.3 | -13.92 | -16.19 | 17.84 | -23.74 | 125.98 | -12.54 | 6.92 | -13.76 | -17 | 14.74 | -21.06 | 126.95 | -12.62 | -170.88 | -13.16 | -18.1 | 11.15 | -19.6 | 118.82 | -12.39 | -170.35 | -12.51 | -18.81 | 9.19 | -19.07 | 106.87 | -12 | -171.71 | -12.04 | -18.8 | 8.63 | -19.65 | 94.57 | -11.84 | 4.46 | -12.14 | -18.18 | 9.52 | -21.48 | 85.97 | -12.13 | 0.24 | -13 | -17.41 | 12.09 | -23.37 | 86.13 | -12.87 | -2.07 | -14.29 | -17.22 | 15.55 | -25.08 | 88.02 | -13.49 | -0.56 | -15.37 | -17.15 | 20.26 | -27.84 | 93.87 | -13.56 | 1.16 | -15.5 | -16.99 | 23.06 | -27.21 | 136.46 | -13.51 | 2.32 | -15.03 | -17.27 | 18.68 | -23.7 | 131.54 | -13.44 | 3.62 | -14.39 | -17.93 | 14.15 | -22.56 | 124 | -13.03 | 1.84 | -13.79 | -17.96 | 12.66 | -22.15 | 115.64 | -13.02 | -3.52 | -13.73 | -18.13 | 12.13 | -22.09 | 107.98 | -13.32 | 171.49 | -13.96 | -18.59 | 11.69 | -23.02 | 102.61 | -14.4 | 168.52 | -15.04 | -19.58 | 11.86 | -24.05 | 99.77 | -15.38 | 169.93 | -16.1 | -20.33 | 12.43 | -24.15 | 99.52 | -16.17 | -6.75 | -16.73 | -21.09 | 12.2 | -24.23 | 98.8 | -16.15 | -0.47 | -16.67 | -21.19 | 12.02 | -24.59 | 92.62 | -15.38 | 3.03 | -16.2 | -20.26 | 13.52 | -24.91 | 85.47 | -14.89 | 1.46 | -16.05 | -19.28 | 16.29 | -25.97 | 82.89 | -14.73 | 0.03 | -16.14 | -18.79 | 19.01 | -26.85 | 81.14 | -14.3 | -3.2 | -15.77 | -18.2 | 20.56 | -27.5 | 77.45 | -14.4 | 170.2 | -15.82 | -18.14 | 21.07 | -27.37 | 80.62 | -15.04 | 166.72 | -16.24 | -18.9 | 18.57 | -26.56 | 74.08 | -15.91 | 166.95 | -16.92 | -19.85 | 18.11 | -25.64 | 64.94 | -16.14 | -10.62 | -17.21 | -20.11 | 21.91 | -25.29 | 53.6 | -16.24 | -10.71 | -17.58 | -19.98 | 18.78 | -25.02 | 40.13 | -16.33 | -8.58 | -18.04 | -19.81 | 13.72 | -24.77 | 31.65 | -16.06 | -5.37 | -18 | -19.54 | 12.25 | -24.96 | 20.19 | -15.6 | -6.27 | -17.44 | -19.28 | 12.29 | -24.72 | 10.96 | -15.24 | -8.01 | -17.18 | -18.89 | 12.39 | -25.1 | 6.16 | -14.9 | -10.04 | -16.65 | -18.71 | 13.15 | -25 | 4.05 | -14.64 | 166.32 | -16.37 | -18.35 | 13.49 | -25.21 | 6.33 | -15.01 | 161.59 | -16.72 | -18.62 | 13.42 | -25.15 | 3.12 | -15.49 | 159.28 | -17.07 | -19.25 | 12.76 | -24.29 | 4.52 | -15.69 | 159.31 | -17.31 | -19.72 | 11.31 | -24.9 | 4.77 | -15.92 | 157.67 | -17.54 | -20.28 | 11.34 | -24.14 | 7.61 | -16.56 | 159.45 | -18.48 | -20.98 | 9.78 | -22.91 | 8.15 | -16.71 | -17.14 | -19.31 | -20.9 | 8.05 | -22.04 | 5.37 | -16.35 | -14.94 | -19.74 | -20.13 | 7.21 | -21.58 | 3.06 | -15.9 | -15.33 | -19.68 | -19.33 | 7.24 | -21.07 | 0.01 | -16.14 | -17.46 | -20.47 | -19.16 | 6.85 | -20.64 | -4.11 | -16.38 | -16.59 | -20.87 | -19.27 | 6.54 | -20.39 | -7.71 | -16.19 | 161.49 | -20.42 | -19.03 | 6.77 | -20.41 | -11.89 | -16.45 | 157.68 | -20.43 | -19.23 | 6.91 | -20.47 | -16.95 | -17.13 | 156.86 | -21.01 | -20.14 | 6.33 | -20.98 | -17.61 | -17.84 | 157.72 | -21.8 | -21.04 | 5.93 | -21.21 | -19.88 | -18.35 | 160.06 | -22.07 | -21.79 | 5.73 | -21.43 | -20.16 | -18.55 | -16.53 | -21.96 | -22.24 | 5.78 | -21.72 | -23.3 | -18.86 | -13.95 | -21.77 | -22.71 | 6.07 | -22.22 | -21.32 | -18.89 | -9.09 | -21.62 | -22.3 | 6.87 | -22.83 | -17.08 | -18.71 | -5.55 | -21.38 | -21.38 | 8.29 | -22.92 | -11.95 | -18.07 | -2.02 | -20.72 | -20.26 | 9.71 | -22.53 | -7.28 | -17.22 | -2.21 | -19.94 | -18.97 | 11.12 | -21.48 | -6.62 | -16.44 | 174.26 | -19.04 | -18.02 | 12.32 | -20.79 | -7.56 | -16.2 | 168.14 | -18.91 | -17.47 | 13.08 | -20.32 | -12.76 | -16.49 | 162.65 | -18.88 | -17.64 | 13.52 | -20.28 | -17.7 | -16.78 | 158.33 | -19.02 | -17.96 | 13.39 | -21.18 | 157.27 | -17.34 | 154.09 | -19.61 | -18.7 | 13.54 | -22.02 | 156.43 | -18.45 | 151.69 | -20.74 | -19.64 | 13.74
635 | M | 170 | 60 | -16.61 | 104.87 | -37.01 | -81.95 | -19.48 | -19.67 | 39 | -16.81 | 103.58 | -35 | -80.6 | -19.68 | -19.83 | 41.06 | -17.27 | 100.23 | -31.98 | -83.84 | -20.03 | -20.25 | 37.98 | -18.09 | 97.66 | -29.97 | -93.95 | -20.42 | -21.26 | 26.33 | -19.16 | 96.49 | -28.93 | -107.97 | -20.79 | -22.95 | 18.17 | -20.23 | 99.56 | -28.18 | -116.93 | -21.1 | -24.89 | 13.37 | -20.88 | 102.35 | -28.3 | -127.14 | -21.27 | -26.61 | 10.51 | -21.14 | 110.62 | -28.82 | -131.91 | -21.36 | -27.74 | 9.08 | -20.34 | 118.68 | -29.29 | -130.89 | -20.8 | -26.73 | 9.67 | -18.68 | 120.09 | -28.58 | -126.46 | -19.42 | -24.57 | 10.8 | -17.78 | 115.4 | -27.94 | -131.03 | -18.58 | -23.57 | 11.06 | -17.56 | 110.62 | -29.09 | -132.72 | -18.68 | -22.82 | 12.63 | -17.55 | 109.26 | -29.86 | -125.49 | -18.93 | -22.35 | 14.24 | -17.58 | 107.94 | -29.11 | -109.62 | -19.15 | -21.86 | 16.21 | -17.64 | 107 | -27.4 | -99.1 | -19.21 | -21.51 | 17.62 | -17.65 | 105.99 | -25.95 | -92.22 | -19.24 | -21.08 | 19.51 | -17.63 | 103.27 | -23.89 | -89.65 | -19.02 | -20.56 | 21.05 | -18.05 | 100.4 | -22.54 | -89.34 | -19.14 | -20.44 | 22.52 | -18 | 99.91 | -20.7 | -91.81 | -18.38 | -20.08 | 20.2 | -18.29 | 96.18 | -19.27 | -96.88 | -17.87 | -19.86 | 18.88 | -18.82 | 95.47 | -17.82 | -103.1 | -17.1 | -19.94 | 15.79 | -19.2 | 97.63 | -16.96 | -111.2 | -16.28 | -20.67 | 12.12 | -19.29 | 98.53 | -16.6 | -118.55 | -15.77 | -21.46 | 10 | -18.82 | 101 | -16.23 | -123.17 | -15.11 | -22.11 | 8.35 | -18.33 | 101.41 | -16.3 | -126.18 | -14.85 | -22.7 | 7.46 | -17.77 | 99.71 | -16.01 | -126.66 | -14.47 | -22.16 | 7.62 | -17.09 | 96.24 | -15.27 | -127.73 | -13.83 | -21.02 | 8.14 | -16.84 | 89.42 | -14.6 | -131.37 | -13.45 | -19.92 | 8.97 | -16.82 | 84.85 | -13.89 | -134.34 | -13.07 | -19.06 | 9.59 | -17.01 | 79.42 | -13.45 | -138.58 | -12.92 | -18.51 | 10.14 | -17.26 | 72.77 | -12.97 | -142.15 | -12.82 | -17.69 | 11.26 | -17.84 | 67.81 | -12.48 | -147.56 | -12.67 | -17.25 | 11.77 | -18.27 | 66.05 | -12.12 | -153.36 | -12.41 | -17.23 | 11.37 | -18.62 | 63.05 | -11.98 | -157.45 | -12.39 | -17.12 | 11.5 | -18.81 | 60.12 | -11.87 | -163.05 | -12.29 | -17.2 | 11.2 | -19.18 | 53.78 | -11.83 | -170.5 | -12.33 | -17.16 | 11.33 | -19.71 | 46.56 | -12.28 | -176.49 | -12.84 | -17.51 | 11.61 | -20.83 | 37.8 | -12.91 | -178.84 | -13.77 | -17.59 | 13.31 | -22.81 | 30.98 | -13.34 | 179.72 | -14.7 | -17.52 | 15.87 | -25.69 | 25.94 | -13.61 | 178.6 | -15.51 | -17.41 | 19.26 | -30.57 | 44.25 | -14.12 | 177.86 | -16.19 | -18.07 | 19.35 | -30.08 | 88.95 | -14.51 | 179.99 | -16.18 | -19.1 | 15.58 | -25.58 | 98.02 | -14.51 | -176.8 | -15.38 | -20.34 | 11.11 | -22.9 | 89.54 | -14.13 | -175.62 | -14.45 | -21.05 | 8.81 | -21.49 | 75.21 | -13.64 | -176.69 | -13.79 | -20.7 | 8.44 | -21.28 | 58.79 | -13.42 | 179.25 | -13.73 | -19.74 | 9.56 | -22.76 | 40.66 | -13.63 | 174.59 | -14.53 | -18.72 | 12.51 | -24.83 | 26.18 | -14.32 | 171.63 | -15.79 | -18.57 | 15.96 | -28.95 | 15.02 | -14.89 | 173.22 | -17.16 | -18.4 | 22.95 | -36.47 | 21.4 | -14.93 | 175.19 | -17.6 | -18.24 | 28.68 | -36.52 | 109.88 | -14.79 | 176.31 | -17.16 | -18.47 | 22.5 | -30.03 | 105.79 | -14.58 | 177.61 | -16.29 | -19.09 | 15.92 | -27.9 | 96.71 | -14.11 | 175.42 | -15.53 | -19.05 | 13.98 | -26.61 | 84.78 | -14.01 | 169.64 | -15.2 | -19.33 | 12.64 | -25.95 | 73.31 | -14.27 | 163.32 | -15.27 | -19.9 | 11.68 | -27.03 | 62.47 | -15.43 | 159.34 | -16.42 | -21.06 | 11.67 | -28.24 | 53.02 | -16.48 | 160.8 | -17.57 | -21.9 | 12.24 | -28.69 | 49.37 | -17.33 | 164.34 | -18.4 | -22.69 | 12.33 | -29 | 47.32 | -17.34 | 170.75 | -18.57 | -22.34 | 13.42 | -29.82 | 36.71 | -16.59 | 174.9 | -18.33 | -20.81 | 16.99 | -30.49 | 21.26 | -16.01 | 174.14 | -18.2 | -19.66 | 21.55 | -32.54 | 13.73 | -15.76 | 173.01 | -18.27 | -19.14 | 25.96 | -34.89 | 10.47 | -15.13 | 169.22 | -17.79 | -18.43 | 28.66 | -36.7 | 6.39 | -15.1 | 162.02 | -17.79 | -18.39 | 29.34 | -36.29 | 16.21 | -15.59 | 157.84 | -18.1 | -19.09 | 24.88 | -34.44 | 3.83 | -16.4 | 156.59 | -18.88 | -19.86 | 24.94 | -32.3 | -14.43 | -16.61 | 157.93 | -19.32 | -19.69 | 33.44 | -31.5 | -37.35 | -16.76 | 156.61 | -20.02 | -19.27 | 27.36 | -31.29 | -66.55 | -16.98 | 157.43 | -21.13 | -18.83 | 17.65 | -31.15 | -84.49 | -16.9 | 160.84 | -21.55 | -18.48 | 15.14 | -32.2 | -104.82 | -16.52 | 159.65 | -21.09 | -18.21 | 15.72 | -31.75 | -121.76 | -16.27 | 158.1 | -20.84 | -17.94 | 15.62 | -32.93 | -128.1 | -15.88 | 156.54 | -20.15 | -17.78 | 17.36 | -32.98 | -129.99 | -15.51 | 153.34 | -19.72 | -17.45 | 17.72 | -33.21 | -122.72 | -15.76 | 147.73 | -20.02 | -17.67 | 17.45 | -33.23 | -125.22 | -16.24 | 144.16 | -20.58 | -18.1 | 16.99 | -31.53 | -118.93 | -16.45 | 142.82 | -21.12 | -18.06 | 15.18 | -32.18 | -114.6 | -16.82 | 140.03 | -21.38 | -18.5 | 15.69 | -30.09 | -108.91 | -17.67 | 140.43 | -22.83 | -18.9 | 13.06 | -27.24 | -108.63 | -18 | 144.41 | -24.4 | -18.51 | 9.72 | -25.4 | -116.54 | -17.91 | 146.62 | -25.62 | -17.88 | 7.57 | -24.45 | -123.03 | -17.54 | 146.3 | -25.77 | -17.31 | 6.91 | -23.46 | -130.17 | -17.8 | 144.58 | -27.13 | -17.17 | 5.72 | -22.88 | -139.39 | -18.24 | 145.63 | -28 | -17.31 | 5.23 | -22.67 | -145.39 | -18.03 | 143.93 | -27.3 | -17.15 | 5.59 | -22.99 | -151.97 | -18.29 | 139.61 | -27.21 | -17.46 | 5.87 | -22.96 | -158.07 | -19.17 | 137.78 | -28.13 | -18.06 | 5.64 | -23.56 | -157.52 | -20.16 | 138.35 | -29.37 | -18.9 | 5.37 | -23.57 | -159.56 | -21.06 | 140.93 | -29.75 | -19.52 | 5.53 | -23.96 | -157.26 | -21.73 | 146.73 | -29.75 | -20.14 | 5.97 | -23.81 | -157.93 | -22.25 | 151.73 | -29.12 | -20.51 | 6.77 | -23.53 | -152.62 | -22.32 | 160.93 | -28.38 | -20.53 | 7.47 | -23.25 | -149.95 | -22.17 | 167.54 | -27.5 | -20.45 | 8.29 | -22.09 | -147.01 | -21.03 | 173.92 | -25.8 | -19.42 | 9.08 | -20.89 | -148.25 | -19.86 | 174.5 | -24.34 | -18.3 | 9.52 | -19.86 | -154.96 | -18.66 | 170.94 | -22.74 | -17.3 | 10.37 | -19.49 | -160.52 | -18.3 | 164.38 | -22.51 | -16.89 | 10.1 | -19.32 | -169.25 | -18.41 | 158.28 | -22.16 | -16.98 | 10.77 | -19.64 | -175.22 | -18.65 | 153.33 | -22.29 | -17.3 | 11.07 | -20.79 | 180 | -19.22 | 149.63 | -22.92 | -18.18 | 11.49 | -21.67 | 178.12 | -20.25 | 146.99 | -24 | -19.11 | 11.24
636 | I635i641 | 170 | 70 | -17 | 109.42 | -29.93 | -74.79 | -19.35 | -19.55 | 38.8 | -17.49 | 107.2 | -28.79 | -74.65 | -19.78 | -19.82 | 44.74 | -18.13 | 103.39 | -26.88 | -77.57 | -20.18 | -20.13 | 36.5 | -19.22 | 101.59 | -25.54 | -85.69 | -20.46 | -21.1 | 29.08 | -20.56 | 101.13 | -25.07 | -97.49 | -20.75 | -22.8 | 18.61 | -21.82 | 106.01 | -24.9 | -104.77 | -21.01 | -24.82 | 13.31 | -22.43 | 111.58 | -25.13 | -113.73 | -20.99 | -26.95 | 9.67 | -22.44 | 120.87 | -25.72 | -118.19 | -20.95 | -29.14 | 7.38 | -21.58 | 127.29 | -26.06 | -117.35 | -20.47 | -29.1 | 7.25 | -19.99 | 127.61 | -25.57 | -116.18 | -19.3 | -27.59 | 7.79 | -19.18 | 122.24 | -25.21 | -122.52 | -18.64 | -26.95 | 7.86 | -19.11 | 118.4 | -26.28 | -125 | -18.92 | -26.44 | 8.86 | -19.33 | 117.11 | -27.25 | -119.35 | -19.47 | -25.76 | 10.28 | -19.28 | 117.43 | -27.15 | -108.48 | -19.68 | -25.02 | 11.78 | -19.19 | 116.83 | -26.15 | -100.02 | -19.68 | -24.28 | 13.04 | -19.1 | 115.38 | -25.51 | -93.47 | -19.78 | -23.44 | 14.91 | -18.97 | 110.78 | -24.08 | -88.41 | -19.72 | -22.27 | 17.46 | -19.32 | 105.91 | -22.85 | -85.97 | -19.96 | -21.64 | 20.55 | -19.56 | 103.38 | -21.05 | -87.68 | -19.46 | -21.1 | 20.51 | -20.04 | 97.59 | -19.83 | -91.04 | -19.3 | -20.61 | 23.85 | -20.99 | 94.43 | -18.56 | -96.92 | -18.82 | -20.53 | 22.73 | -21.85 | 94.51 | -17.74 | -103.58 | -18.21 | -20.85 | 18.95 | -22.94 | 96.36 | -17.51 | -110.35 | -17.91 | -21.59 | 15.17 | -22.94 | 101.18 | -17.1 | -113.77 | -17.27 | -21.98 | 12.77 | -22.51 | 104.01 | -16.96 | -114.9 | -16.89 | -22.24 | 11.64 | -22.16 | 102.91 | -16.47 | -116.52 | -16.38 | -21.66 | 11.66 | -21.69 | 99.18 | -15.67 | -118.33 | -15.71 | -20.6 | 12.35 | -21.82 | 92.37 | -14.97 | -122.8 | -15.27 | -19.59 | 13.52 | -22.04 | 89.02 | -14.41 | -126.51 | -14.91 | -18.97 | 13.92 | -22.71 | 84.59 | -13.96 | -131.01 | -14.7 | -18.43 | 14.77 | -23.6 | 79.67 | -13.6 | -134.75 | -14.61 | -17.83 | 16.1 | -24.68 | 80.29 | -13.12 | -140.27 | -14.32 | -17.42 | 16.25 | -24.56 | 83.18 | -12.81 | -145.89 | -13.98 | -17.39 | 15.06 | -24.17 | 78.75 | -12.79 | -150.71 | -13.95 | -17.47 | 14.54 | -23.97 | 71.54 | -12.67 | -156.5 | -13.83 | -17.42 | 14.46 | -24.24 | 57.7 | -12.77 | -164 | -14.06 | -17.38 | 15.52 | -24.82 | 41.86 | -13.36 | -169.73 | -14.85 | -17.68 | 18.28 | -25.69 | 22.49 | -14.08 | -171.94 | -16.05 | -17.76 | 23.1 | -26.71 | 1.52 | -14.66 | 7.24 | -17.38 | -17.71 | 17.02 | -27.95 | -18.59 | -15.08 | 6.79 | -18.52 | -17.68 | 16.56 | -29.96 | -27.78 | -15.61 | 7.64 | -19.17 | -18.22 | 16.37 | -29.75 | -22.81 | -15.78 | 11.39 | -18.42 | -19.11 | 18.33 | -28.64 | -35.81 | -15.57 | -165.82 | -17.27 | -20.13 | 19.14 | -28.49 | 117.52 | -15.12 | -165.13 | -16.32 | -20.57 | 14.04 | -28.79 | 68.91 | -14.74 | -167.85 | -16.03 | -20.05 | 16.16 | -25.92 | 29.79 | -14.61 | 7.58 | -16.41 | -19.01 | 18.12 | -24.7 | 2.9 | -15.09 | 3.2 | -18 | -18.18 | 12.89 | -24.59 | -15.54 | -16.05 | 2.18 | -20.64 | -18.07 | 11.67 | -26.08 | -31.29 | -16.66 | 6.49 | -22.93 | -17.95 | 13.93 | -29.53 | -35.79 | -16.37 | 10.93 | -21.61 | -17.69 | 17.78 | -29.84 | 0.79 | -15.83 | 11.91 | -19.79 | -17.77 | 16.5 | -27.04 | -3.54 | -15.42 | 11.95 | -18.77 | -18.03 | 14.12 | -26.28 | -9.84 | -14.99 | 8.5 | -18.15 | -17.92 | 13.45 | -25.65 | -14.06 | -14.99 | 2.79 | -18.33 | -17.99 | 12 | -25.1 | -20.05 | -15.45 | -2.84 | -19.02 | -18.43 | 10.75 | -25.59 | -25.83 | -16.57 | -5.11 | -20.34 | -19.37 | 10.26 | -25.86 | -30.27 | -17.54 | -1.4 | -21.31 | -20.04 | 10.36 | -25.93 | -34.03 | -17.99 | 3.76 | -21.14 | -20.55 | 11.33 | -25.85 | -35.51 | -17.54 | 9.37 | -20.46 | -20.1 | 12.69 | -25.99 | -41.45 | -16.49 | 11.05 | -19.64 | -18.79 | 14.78 | -26.1 | -50.54 | -15.86 | 8.39 | -19.31 | -17.88 | 16.91 | -26.95 | -55.3 | -15.68 | 5.46 | -19.42 | -17.48 | 18.72 | -27.83 | -59.53 | -15.19 | 0.67 | -19.05 | -16.91 | 19.91 | -28.83 | -65.37 | -15.33 | -7.14 | -19.25 | -17.01 | 20.13 | -28.82 | -60.16 | -16.08 | -10.27 | -20.09 | -17.72 | 17.42 | -28.06 | -66.14 | -16.88 | -10.43 | -20.86 | -18.43 | 17.36 | -26.72 | -73.56 | -17.14 | -9.05 | -21.38 | -18.31 | 21.18 | -25.78 | -85.15 | -17.25 | -9.54 | -21.69 | -17.91 | 17.96 | -25.28 | -101.99 | -17.32 | -7.92 | -21.62 | -17.63 | 13.82 | -24.93 | -112.42 | -17.01 | -4.97 | -21.2 | -17.29 | 13.31 | -25.35 | -124.81 | -16.57 | -6.06 | -20.54 | -17.04 | 14.17 | -24.91 | -135.45 | -16.3 | -8.71 | -20.22 | -16.74 | 14.21 | -25.27 | -140.57 | -15.96 | -11.37 | -19.69 | -16.48 | 15.08 | -25.39 | -143.2 | -15.78 | 164.74 | -19.59 | -16.34 | 15.08 | -25.43 | -142.28 | -16.29 | 159.57 | -19.91 | -16.64 | 14.99 | -25.49 | -145.29 | -17.04 | 157.23 | -20.34 | -17.2 | 15.16 | -24.73 | -142.95 | -17.47 | 158.54 | -20.5 | -17.52 | 15.42 | -25.15 | -141.67 | -17.82 | 159.46 | -20.44 | -18.06 | 17.51 | -24.25 | -137.98 | -18.24 | -17.45 | -21.06 | -18.46 | 17.94 | -22.48 | -136.95 | -18.1 | -12.9 | -21.37 | -18.05 | 18.51 | -21.44 | -142.03 | -17.67 | -11.08 | -21.58 | -17.62 | 23.4 | -20.67 | -145.72 | -17.15 | -11.84 | -21.35 | -17.01 | 22.12 | -20 | -150.57 | -17.3 | -13.98 | -21.96 | -16.86 | 21.48 | -19.59 | -156.89 | -17.53 | -13.28 | -22.19 | -17.02 | 19.78 | -19.3 | -162.19 | -17.29 | -14.37 | -21.54 | -16.94 | 15.38 | -19.46 | 11.73 | -17.44 | -17.6 | -21.39 | -17.26 | 13.63 | -19.56 | 6.24 | -18.08 | -17.97 | -21.82 | -17.99 | 11.44 | -20.03 | 4.49 | -18.67 | -16.71 | -22.41 | -18.86 | 9.87 | -20.27 | 1.52 | -19.01 | -14 | -22.51 | -19.65 | 8.72 | -20.65 | 0.96 | -19.14 | -10.56 | -22.4 | -20.23 | 8.3 | -20.9 | -0.93 | -19.27 | -7.52 | -22.08 | -20.73 | 8.23 | -21.21 | 2.88 | -19.13 | -2.13 | -21.8 | -20.64 | 8.87 | -21.35 | 6.04 | -18.77 | 1.66 | -21.34 | -20.2 | 9.87 | -20.71 | 10.46 | -17.9 | 4.91 | -20.39 | -19.1 | 11.22 | -19.74 | 10.94 | -16.96 | 3.86 | -19.4 | -17.94 | 12.27 | -18.86 | 6.25 | -16.09 | -0.24 | -18.35 | -17.07 | 13.03 | -18.4 | 1.02 | -15.87 | -5.95 | -18.12 | -16.79 | 12.78 | -18.25 | -6.64 | -16.01 | 169.02 | -17.91 | -17.02 | 12.54 | -18.45 | -13.03 | -16.07 | 165.15 | -17.86 | -17.34 | 12.04 | -19.38 | 161.87 | -16.43 | 161.37 | -18.32 | -17.97 | 12.15 | -20.3 | 158.62 | -17.29 | 159.06 | -19.2 | -18.93 | 11.71
637 | I635i641 | 170 | 80 | -17 | 109.42 | -29.93 | -74.79 | -19.35 | -19.55 | 38.8 | -17.49 | 107.2 | -28.79 | -74.65 | -19.78 | -19.82 | 44.74 | -18.13 | 103.39 | -26.88 | -77.57 | -20.18 | -20.13 | 36.5 | -19.22 | 101.59 | -25.54 | -85.69 | -20.46 | -21.1 | 29.08 | -20.56 | 101.13 | -25.07 | -97.49 | -20.75 | -22.8 | 18.61 | -21.82 | 106.01 | -24.9 | -104.77 | -21.01 | -24.82 | 13.31 | -22.43 | 111.58 | -25.13 | -113.73 | -20.99 | -26.95 | 9.67 | -22.44 | 120.87 | -25.72 | -118.19 | -20.95 | -29.14 | 7.38 | -21.58 | 127.29 | -26.06 | -117.35 | -20.47 | -29.1 | 7.25 | -19.99 | 127.61 | -25.57 | -116.18 | -19.3 | -27.59 | 7.79 | -19.18 | 122.24 | -25.21 | -122.52 | -18.64 | -26.95 | 7.86 | -19.11 | 118.4 | -26.28 | -125 | -18.92 | -26.44 | 8.86 | -19.33 | 117.11 | -27.25 | -119.35 | -19.47 | -25.76 | 10.28 | -19.28 | 117.43 | -27.15 | -108.48 | -19.68 | -25.02 | 11.78 | -19.19 | 116.83 | -26.15 | -100.02 | -19.68 | -24.28 | 13.04 | -19.1 | 115.38 | -25.51 | -93.47 | -19.78 | -23.44 | 14.91 | -18.97 | 110.78 | -24.08 | -88.41 | -19.72 | -22.27 | 17.46 | -19.32 | 105.91 | -22.85 | -85.97 | -19.96 | -21.64 | 20.55 | -19.56 | 103.38 | -21.05 | -87.68 | -19.46 | -21.1 | 20.51 | -20.04 | 97.59 | -19.83 | -91.04 | -19.3 | -20.61 | 23.85 | -20.99 | 94.43 | -18.56 | -96.92 | -18.82 | -20.53 | 22.73 | -21.85 | 94.51 | -17.74 | -103.58 | -18.21 | -20.85 | 18.95 | -22.94 | 96.36 | -17.51 | -110.35 | -17.91 | -21.59 | 15.17 | -22.94 | 101.18 | -17.1 | -113.77 | -17.27 | -21.98 | 12.77 | -22.51 | 104.01 | -16.96 | -114.9 | -16.89 | -22.24 | 11.64 | -22.16 | 102.91 | -16.47 | -116.52 | -16.38 | -21.66 | 11.66 | -21.69 | 99.18 | -15.67 | -118.33 | -15.71 | -20.6 | 12.35 | -21.82 | 92.37 | -14.97 | -122.8 | -15.27 | -19.59 | 13.52 | -22.04 | 89.02 | -14.41 | -126.51 | -14.91 | -18.97 | 13.92 | -22.71 | 84.59 | -13.96 | -131.01 | -14.7 | -18.43 | 14.77 | -23.6 | 79.67 | -13.6 | -134.75 | -14.61 | -17.83 | 16.1 | -24.68 | 80.29 | -13.12 | -140.27 | -14.32 | -17.42 | 16.25 | -24.56 | 83.18 | -12.81 | -145.89 | -13.98 | -17.39 | 15.06 | -24.17 | 78.75 | -12.79 | -150.71 | -13.95 | -17.47 | 14.54 | -23.97 | 71.54 | -12.67 | -156.5 | -13.83 | -17.42 | 14.46 | -24.24 | 57.7 | -12.77 | -164 | -14.06 | -17.38 | 15.52 | -24.82 | 41.86 | -13.36 | -169.73 | -14.85 | -17.68 | 18.28 | -25.69 | 22.49 | -14.08 | -171.94 | -16.05 | -17.76 | 23.1 | -26.71 | 1.52 | -14.66 | 7.24 | -17.38 | -17.71 | 17.02 | -27.95 | -18.59 | -15.08 | 6.79 | -18.52 | -17.68 | 16.56 | -29.96 | -27.78 | -15.61 | 7.64 | -19.17 | -18.22 | 16.37 | -29.75 | -22.81 | -15.78 | 11.39 | -18.42 | -19.11 | 18.33 | -28.64 | -35.81 | -15.57 | -165.82 | -17.27 | -20.13 | 19.14 | -28.49 | 117.52 | -15.12 | -165.13 | -16.32 | -20.57 | 14.04 | -28.79 | 68.91 | -14.74 | -167.85 | -16.03 | -20.05 | 16.16 | -25.92 | 29.79 | -14.61 | 7.58 | -16.41 | -19.01 | 18.12 | -24.7 | 2.9 | -15.09 | 3.2 | -18 | -18.18 | 12.89 | -24.59 | -15.54 | -16.05 | 2.18 | -20.64 | -18.07 | 11.67 | -26.08 | -31.29 | -16.66 | 6.49 | -22.93 | -17.95 | 13.93 | -29.53 | -35.79 | -16.37 | 10.93 | -21.61 | -17.69 | 17.78 | -29.84 | 0.79 | -15.83 | 11.91 | -19.79 | -17.77 | 16.5 | -27.04 | -3.54 | -15.42 | 11.95 | -18.77 | -18.03 | 14.12 | -26.28 | -9.84 | -14.99 | 8.5 | -18.15 | -17.92 | 13.45 | -25.65 | -14.06 | -14.99 | 2.79 | -18.33 | -17.99 | 12 | -25.1 | -20.05 | -15.45 | -2.84 | -19.02 | -18.43 | 10.75 | -25.59 | -25.83 | -16.57 | -5.11 | -20.34 | -19.37 | 10.26 | -25.86 | -30.27 | -17.54 | -1.4 | -21.31 | -20.04 | 10.36 | -25.93 | -34.03 | -17.99 | 3.76 | -21.14 | -20.55 | 11.33 | -25.85 | -35.51 | -17.54 | 9.37 | -20.46 | -20.1 | 12.69 | -25.99 | -41.45 | -16.49 | 11.05 | -19.64 | -18.79 | 14.78 | -26.1 | -50.54 | -15.86 | 8.39 | -19.31 | -17.88 | 16.91 | -26.95 | -55.3 | -15.68 | 5.46 | -19.42 | -17.48 | 18.72 | -27.83 | -59.53 | -15.19 | 0.67 | -19.05 | -16.91 | 19.91 | -28.83 | -65.37 | -15.33 | -7.14 | -19.25 | -17.01 | 20.13 | -28.82 | -60.16 | -16.08 | -10.27 | -20.09 | -17.72 | 17.42 | -28.06 | -66.14 | -16.88 | -10.43 | -20.86 | -18.43 | 17.36 | -26.72 | -73.56 | -17.14 | -9.05 | -21.38 | -18.31 | 21.18 | -25.78 | -85.15 | -17.25 | -9.54 | -21.69 | -17.91 | 17.96 | -25.28 | -101.99 | -17.32 | -7.92 | -21.62 | -17.63 | 13.82 | -24.93 | -112.42 | -17.01 | -4.97 | -21.2 | -17.29 | 13.31 | -25.35 | -124.81 | -16.57 | -6.06 | -20.54 | -17.04 | 14.17 | -24.91 | -135.45 | -16.3 | -8.71 | -20.22 | -16.74 | 14.21 | -25.27 | -140.57 | -15.96 | -11.37 | -19.69 | -16.48 | 15.08 | -25.39 | -143.2 | -15.78 | 164.74 | -19.59 | -16.34 | 15.08 | -25.43 | -142.28 | -16.29 | 159.57 | -19.91 | -16.64 | 14.99 | -25.49 | -145.29 | -17.04 | 157.23 | -20.34 | -17.2 | 15.16 | -24.73 | -142.95 | -17.47 | 158.54 | -20.5 | -17.52 | 15.42 | -25.15 | -141.67 | -17.82 | 159.46 | -20.44 | -18.06 | 17.51 | -24.25 | -137.98 | -18.24 | -17.45 | -21.06 | -18.46 | 17.94 | -22.48 | -136.95 | -18.1 | -12.9 | -21.37 | -18.05 | 18.51 | -21.44 | -142.03 | -17.67 | -11.08 | -21.58 | -17.62 | 23.4 | -20.67 | -145.72 | -17.15 | -11.84 | -21.35 | -17.01 | 22.12 | -20 | -150.57 | -17.3 | -13.98 | -21.96 | -16.86 | 21.48 | -19.59 | -156.89 | -17.53 | -13.28 | -22.19 | -17.02 | 19.78 | -19.3 | -162.19 | -17.29 | -14.37 | -21.54 | -16.94 | 15.38 | -19.46 | 11.73 | -17.44 | -17.6 | -21.39 | -17.26 | 13.63 | -19.56 | 6.24 | -18.08 | -17.97 | -21.82 | -17.99 | 11.44 | -20.03 | 4.49 | -18.67 | -16.71 | -22.41 | -18.86 | 9.87 | -20.27 | 1.52 | -19.01 | -14 | -22.51 | -19.65 | 8.72 | -20.65 | 0.96 | -19.14 | -10.56 | -22.4 | -20.23 | 8.3 | -20.9 | -0.93 | -19.27 | -7.52 | -22.08 | -20.73 | 8.23 | -21.21 | 2.88 | -19.13 | -2.13 | -21.8 | -20.64 | 8.87 | -21.35 | 6.04 | -18.77 | 1.66 | -21.34 | -20.2 | 9.87 | -20.71 | 10.46 | -17.9 | 4.91 | -20.39 | -19.1 | 11.22 | -19.74 | 10.94 | -16.96 | 3.86 | -19.4 | -17.94 | 12.27 | -18.86 | 6.25 | -16.09 | -0.24 | -18.35 | -17.07 | 13.03 | -18.4 | 1.02 | -15.87 | -5.95 | -18.12 | -16.79 | 12.78 | -18.25 | -6.64 | -16.01 | 169.02 | -17.91 | -17.02 | 12.54 | -18.45 | -13.03 | -16.07 | 165.15 | -17.86 | -17.34 | 12.04 | -19.38 | 161.87 | -16.43 | 161.37 | -18.32 | -17.97 | 12.15 | -20.3 | 158.62 | -17.29 | 159.06 | -19.2 | -18.93 | 11.71
638 | I635i641 | 170 | 90 | -17 | 109.42 | -29.93 | -74.79 | -19.35 | -19.55 | 38.8 | -17.49 | 107.2 | -28.79 | -74.65 | -19.78 | -19.82 | 44.74 | -18.13 | 103.39 | -26.88 | -77.57 | -20.18 | -20.13 | 36.5 | -19.22 | 101.59 | -25.54 | -85.69 | -20.46 | -21.1 | 29.08 | -20.56 | 101.13 | -25.07 | -97.49 | -20.75 | -22.8 | 18.61 | -21.82 | 106.01 | -24.9 | -104.77 | -21.01 | -24.82 | 13.31 | -22.43 | 111.58 | -25.13 | -113.73 | -20.99 | -26.95 | 9.67 | -22.44 | 120.87 | -25.72 | -118.19 | -20.95 | -29.14 | 7.38 | -21.58 | 127.29 | -26.06 | -117.35 | -20.47 | -29.1 | 7.25 | -19.99 | 127.61 | -25.57 | -116.18 | -19.3 | -27.59 | 7.79 | -19.18 | 122.24 | -25.21 | -122.52 | -18.64 | -26.95 | 7.86 | -19.11 | 118.4 | -26.28 | -125 | -18.92 | -26.44 | 8.86 | -19.33 | 117.11 | -27.25 | -119.35 | -19.47 | -25.76 | 10.28 | -19.28 | 117.43 | -27.15 | -108.48 | -19.68 | -25.02 | 11.78 | -19.19 | 116.83 | -26.15 | -100.02 | -19.68 | -24.28 | 13.04 | -19.1 | 115.38 | -25.51 | -93.47 | -19.78 | -23.44 | 14.91 | -18.97 | 110.78 | -24.08 | -88.41 | -19.72 | -22.27 | 17.46 | -19.32 | 105.91 | -22.85 | -85.97 | -19.96 | -21.64 | 20.55 | -19.56 | 103.38 | -21.05 | -87.68 | -19.46 | -21.1 | 20.51 | -20.04 | 97.59 | -19.83 | -91.04 | -19.3 | -20.61 | 23.85 | -20.99 | 94.43 | -18.56 | -96.92 | -18.82 | -20.53 | 22.73 | -21.85 | 94.51 | -17.74 | -103.58 | -18.21 | -20.85 | 18.95 | -22.94 | 96.36 | -17.51 | -110.35 | -17.91 | -21.59 | 15.17 | -22.94 | 101.18 | -17.1 | -113.77 | -17.27 | -21.98 | 12.77 | -22.51 | 104.01 | -16.96 | -114.9 | -16.89 | -22.24 | 11.64 | -22.16 | 102.91 | -16.47 | -116.52 | -16.38 | -21.66 | 11.66 | -21.69 | 99.18 | -15.67 | -118.33 | -15.71 | -20.6 | 12.35 | -21.82 | 92.37 | -14.97 | -122.8 | -15.27 | -19.59 | 13.52 | -22.04 | 89.02 | -14.41 | -126.51 | -14.91 | -18.97 | 13.92 | -22.71 | 84.59 | -13.96 | -131.01 | -14.7 | -18.43 | 14.77 | -23.6 | 79.67 | -13.6 | -134.75 | -14.61 | -17.83 | 16.1 | -24.68 | 80.29 | -13.12 | -140.27 | -14.32 | -17.42 | 16.25 | -24.56 | 83.18 | -12.81 | -145.89 | -13.98 | -17.39 | 15.06 | -24.17 | 78.75 | -12.79 | -150.71 | -13.95 | -17.47 | 14.54 | -23.97 | 71.54 | -12.67 | -156.5 | -13.83 | -17.42 | 14.46 | -24.24 | 57.7 | -12.77 | -164 | -14.06 | -17.38 | 15.52 | -24.82 | 41.86 | -13.36 | -169.73 | -14.85 | -17.68 | 18.28 | -25.69 | 22.49 | -14.08 | -171.94 | -16.05 | -17.76 | 23.1 | -26.71 | 1.52 | -14.66 | 7.24 | -17.38 | -17.71 | 17.02 | -27.95 | -18.59 | -15.08 | 6.79 | -18.52 | -17.68 | 16.56 | -29.96 | -27.78 | -15.61 | 7.64 | -19.17 | -18.22 | 16.37 | -29.75 | -22.81 | -15.78 | 11.39 | -18.42 | -19.11 | 18.33 | -28.64 | -35.81 | -15.57 | -165.82 | -17.27 | -20.13 | 19.14 | -28.49 | 117.52 | -15.12 | -165.13 | -16.32 | -20.57 | 14.04 | -28.79 | 68.91 | -14.74 | -167.85 | -16.03 | -20.05 | 16.16 | -25.92 | 29.79 | -14.61 | 7.58 | -16.41 | -19.01 | 18.12 | -24.7 | 2.9 | -15.09 | 3.2 | -18 | -18.18 | 12.89 | -24.59 | -15.54 | -16.05 | 2.18 | -20.64 | -18.07 | 11.67 | -26.08 | -31.29 | -16.66 | 6.49 | -22.93 | -17.95 | 13.93 | -29.53 | -35.79 | -16.37 | 10.93 | -21.61 | -17.69 | 17.78 | -29.84 | 0.79 | -15.83 | 11.91 | -19.79 | -17.77 | 16.5 | -27.04 | -3.54 | -15.42 | 11.95 | -18.77 | -18.03 | 14.12 | -26.28 | -9.84 | -14.99 | 8.5 | -18.15 | -17.92 | 13.45 | -25.65 | -14.06 | -14.99 | 2.79 | -18.33 | -17.99 | 12 | -25.1 | -20.05 | -15.45 | -2.84 | -19.02 | -18.43 | 10.75 | -25.59 | -25.83 | -16.57 | -5.11 | -20.34 | -19.37 | 10.26 | -25.86 | -30.27 | -17.54 | -1.4 | -21.31 | -20.04 | 10.36 | -25.93 | -34.03 | -17.99 | 3.76 | -21.14 | -20.55 | 11.33 | -25.85 | -35.51 | -17.54 | 9.37 | -20.46 | -20.1 | 12.69 | -25.99 | -41.45 | -16.49 | 11.05 | -19.64 | -18.79 | 14.78 | -26.1 | -50.54 | -15.86 | 8.39 | -19.31 | -17.88 | 16.91 | -26.95 | -55.3 | -15.68 | 5.46 | -19.42 | -17.48 | 18.72 | -27.83 | -59.53 | -15.19 | 0.67 | -19.05 | -16.91 | 19.91 | -28.83 | -65.37 | -15.33 | -7.14 | -19.25 | -17.01 | 20.13 | -28.82 | -60.16 | -16.08 | -10.27 | -20.09 | -17.72 | 17.42 | -28.06 | -66.14 | -16.88 | -10.43 | -20.86 | -18.43 | 17.36 | -26.72 | -73.56 | -17.14 | -9.05 | -21.38 | -18.31 | 21.18 | -25.78 | -85.15 | -17.25 | -9.54 | -21.69 | -17.91 | 17.96 | -25.28 | -101.99 | -17.32 | -7.92 | -21.62 | -17.63 | 13.82 | -24.93 | -112.42 | -17.01 | -4.97 | -21.2 | -17.29 | 13.31 | -25.35 | -124.81 | -16.57 | -6.06 | -20.54 | -17.04 | 14.17 | -24.91 | -135.45 | -16.3 | -8.71 | -20.22 | -16.74 | 14.21 | -25.27 | -140.57 | -15.96 | -11.37 | -19.69 | -16.48 | 15.08 | -25.39 | -143.2 | -15.78 | 164.74 | -19.59 | -16.34 | 15.08 | -25.43 | -142.28 | -16.29 | 159.57 | -19.91 | -16.64 | 14.99 | -25.49 | -145.29 | -17.04 | 157.23 | -20.34 | -17.2 | 15.16 | -24.73 | -142.95 | -17.47 | 158.54 | -20.5 | -17.52 | 15.42 | -25.15 | -141.67 | -17.82 | 159.46 | -20.44 | -18.06 | 17.51 | -24.25 | -137.98 | -18.24 | -17.45 | -21.06 | -18.46 | 17.94 | -22.48 | -136.95 | -18.1 | -12.9 | -21.37 | -18.05 | 18.51 | -21.44 | -142.03 | -17.67 | -11.08 | -21.58 | -17.62 | 23.4 | -20.67 | -145.72 | -17.15 | -11.84 | -21.35 | -17.01 | 22.12 | -20 | -150.57 | -17.3 | -13.98 | -21.96 | -16.86 | 21.48 | -19.59 | -156.89 | -17.53 | -13.28 | -22.19 | -17.02 | 19.78 | -19.3 | -162.19 | -17.29 | -14.37 | -21.54 | -16.94 | 15.38 | -19.46 | 11.73 | -17.44 | -17.6 | -21.39 | -17.26 | 13.63 | -19.56 | 6.24 | -18.08 | -17.97 | -21.82 | -17.99 | 11.44 | -20.03 | 4.49 | -18.67 | -16.71 | -22.41 | -18.86 | 9.87 | -20.27 | 1.52 | -19.01 | -14 | -22.51 | -19.65 | 8.72 | -20.65 | 0.96 | -19.14 | -10.56 | -22.4 | -20.23 | 8.3 | -20.9 | -0.93 | -19.27 | -7.52 | -22.08 | -20.73 | 8.23 | -21.21 | 2.88 | -19.13 | -2.13 | -21.8 | -20.64 | 8.87 | -21.35 | 6.04 | -18.77 | 1.66 | -21.34 | -20.2 | 9.87 | -20.71 | 10.46 | -17.9 | 4.91 | -20.39 | -19.1 | 11.22 | -19.74 | 10.94 | -16.96 | 3.86 | -19.4 | -17.94 | 12.27 | -18.86 | 6.25 | -16.09 | -0.24 | -18.35 | -17.07 | 13.03 | -18.4 | 1.02 | -15.87 | -5.95 | -18.12 | -16.79 | 12.78 | -18.25 | -6.64 | -16.01 | 169.02 | -17.91 | -17.02 | 12.54 | -18.45 | -13.03 | -16.07 | 165.15 | -17.86 | -17.34 | 12.04 | -19.38 | 161.87 | -16.43 | 161.37 | -18.32 | -17.97 | 12.15 | -20.3 | 158.62 | -17.29 | 159.06 | -19.2 | -18.93 | 11.71
639 | I635i641 | 170 | 100 | -17 | 109.42 | -29.93 | -74.79 | -19.35 | -19.55 | 38.8 | -17.49 | 107.2 | -28.79 | -74.65 | -19.78 | -19.82 | 44.74 | -18.13 | 103.39 | -26.88 | -77.57 | -20.18 | -20.13 | 36.5 | -19.22 | 101.59 | -25.54 | -85.69 | -20.46 | -21.1 | 29.08 | -20.56 | 101.13 | -25.07 | -97.49 | -20.75 | -22.8 | 18.61 | -21.82 | 106.01 | -24.9 | -104.77 | -21.01 | -24.82 | 13.31 | -22.43 | 111.58 | -25.13 | -113.73 | -20.99 | -26.95 | 9.67 | -22.44 | 120.87 | -25.72 | -118.19 | -20.95 | -29.14 | 7.38 | -21.58 | 127.29 | -26.06 | -117.35 | -20.47 | -29.1 | 7.25 | -19.99 | 127.61 | -25.57 | -116.18 | -19.3 | -27.59 | 7.79 | -19.18 | 122.24 | -25.21 | -122.52 | -18.64 | -26.95 | 7.86 | -19.11 | 118.4 | -26.28 | -125 | -18.92 | -26.44 | 8.86 | -19.33 | 117.11 | -27.25 | -119.35 | -19.47 | -25.76 | 10.28 | -19.28 | 117.43 | -27.15 | -108.48 | -19.68 | -25.02 | 11.78 | -19.19 | 116.83 | -26.15 | -100.02 | -19.68 | -24.28 | 13.04 | -19.1 | 115.38 | -25.51 | -93.47 | -19.78 | -23.44 | 14.91 | -18.97 | 110.78 | -24.08 | -88.41 | -19.72 | -22.27 | 17.46 | -19.32 | 105.91 | -22.85 | -85.97 | -19.96 | -21.64 | 20.55 | -19.56 | 103.38 | -21.05 | -87.68 | -19.46 | -21.1 | 20.51 | -20.04 | 97.59 | -19.83 | -91.04 | -19.3 | -20.61 | 23.85 | -20.99 | 94.43 | -18.56 | -96.92 | -18.82 | -20.53 | 22.73 | -21.85 | 94.51 | -17.74 | -103.58 | -18.21 | -20.85 | 18.95 | -22.94 | 96.36 | -17.51 | -110.35 | -17.91 | -21.59 | 15.17 | -22.94 | 101.18 | -17.1 | -113.77 | -17.27 | -21.98 | 12.77 | -22.51 | 104.01 | -16.96 | -114.9 | -16.89 | -22.24 | 11.64 | -22.16 | 102.91 | -16.47 | -116.52 | -16.38 | -21.66 | 11.66 | -21.69 | 99.18 | -15.67 | -118.33 | -15.71 | -20.6 | 12.35 | -21.82 | 92.37 | -14.97 | -122.8 | -15.27 | -19.59 | 13.52 | -22.04 | 89.02 | -14.41 | -126.51 | -14.91 | -18.97 | 13.92 | -22.71 | 84.59 | -13.96 | -131.01 | -14.7 | -18.43 | 14.77 | -23.6 | 79.67 | -13.6 | -134.75 | -14.61 | -17.83 | 16.1 | -24.68 | 80.29 | -13.12 | -140.27 | -14.32 | -17.42 | 16.25 | -24.56 | 83.18 | -12.81 | -145.89 | -13.98 | -17.39 | 15.06 | -24.17 | 78.75 | -12.79 | -150.71 | -13.95 | -17.47 | 14.54 | -23.97 | 71.54 | -12.67 | -156.5 | -13.83 | -17.42 | 14.46 | -24.24 | 57.7 | -12.77 | -164 | -14.06 | -17.38 | 15.52 | -24.82 | 41.86 | -13.36 | -169.73 | -14.85 | -17.68 | 18.28 | -25.69 | 22.49 | -14.08 | -171.94 | -16.05 | -17.76 | 23.1 | -26.71 | 1.52 | -14.66 | 7.24 | -17.38 | -17.71 | 17.02 | -27.95 | -18.59 | -15.08 | 6.79 | -18.52 | -17.68 | 16.56 | -29.96 | -27.78 | -15.61 | 7.64 | -19.17 | -18.22 | 16.37 | -29.75 | -22.81 | -15.78 | 11.39 | -18.42 | -19.11 | 18.33 | -28.64 | -35.81 | -15.57 | -165.82 | -17.27 | -20.13 | 19.14 | -28.49 | 117.52 | -15.12 | -165.13 | -16.32 | -20.57 | 14.04 | -28.79 | 68.91 | -14.74 | -167.85 | -16.03 | -20.05 | 16.16 | -25.92 | 29.79 | -14.61 | 7.58 | -16.41 | -19.01 | 18.12 | -24.7 | 2.9 | -15.09 | 3.2 | -18 | -18.18 | 12.89 | -24.59 | -15.54 | -16.05 | 2.18 | -20.64 | -18.07 | 11.67 | -26.08 | -31.29 | -16.66 | 6.49 | -22.93 | -17.95 | 13.93 | -29.53 | -35.79 | -16.37 | 10.93 | -21.61 | -17.69 | 17.78 | -29.84 | 0.79 | -15.83 | 11.91 | -19.79 | -17.77 | 16.5 | -27.04 | -3.54 | -15.42 | 11.95 | -18.77 | -18.03 | 14.12 | -26.28 | -9.84 | -14.99 | 8.5 | -18.15 | -17.92 | 13.45 | -25.65 | -14.06 | -14.99 | 2.79 | -18.33 | -17.99 | 12 | -25.1 | -20.05 | -15.45 | -2.84 | -19.02 | -18.43 | 10.75 | -25.59 | -25.83 | -16.57 | -5.11 | -20.34 | -19.37 | 10.26 | -25.86 | -30.27 | -17.54 | -1.4 | -21.31 | -20.04 | 10.36 | -25.93 | -34.03 | -17.99 | 3.76 | -21.14 | -20.55 | 11.33 | -25.85 | -35.51 | -17.54 | 9.37 | -20.46 | -20.1 | 12.69 | -25.99 | -41.45 | -16.49 | 11.05 | -19.64 | -18.79 | 14.78 | -26.1 | -50.54 | -15.86 | 8.39 | -19.31 | -17.88 | 16.91 | -26.95 | -55.3 | -15.68 | 5.46 | -19.42 | -17.48 | 18.72 | -27.83 | -59.53 | -15.19 | 0.67 | -19.05 | -16.91 | 19.91 | -28.83 | -65.37 | -15.33 | -7.14 | -19.25 | -17.01 | 20.13 | -28.82 | -60.16 | -16.08 | -10.27 | -20.09 | -17.72 | 17.42 | -28.06 | -66.14 | -16.88 | -10.43 | -20.86 | -18.43 | 17.36 | -26.72 | -73.56 | -17.14 | -9.05 | -21.38 | -18.31 | 21.18 | -25.78 | -85.15 | -17.25 | -9.54 | -21.69 | -17.91 | 17.96 | -25.28 | -101.99 | -17.32 | -7.92 | -21.62 | -17.63 | 13.82 | -24.93 | -112.42 | -17.01 | -4.97 | -21.2 | -17.29 | 13.31 | -25.35 | -124.81 | -16.57 | -6.06 | -20.54 | -17.04 | 14.17 | -24.91 | -135.45 | -16.3 | -8.71 | -20.22 | -16.74 | 14.21 | -25.27 | -140.57 | -15.96 | -11.37 | -19.69 | -16.48 | 15.08 | -25.39 | -143.2 | -15.78 | 164.74 | -19.59 | -16.34 | 15.08 | -25.43 | -142.28 | -16.29 | 159.57 | -19.91 | -16.64 | 14.99 | -25.49 | -145.29 | -17.04 | 157.23 | -20.34 | -17.2 | 15.16 | -24.73 | -142.95 | -17.47 | 158.54 | -20.5 | -17.52 | 15.42 | -25.15 | -141.67 | -17.82 | 159.46 | -20.44 | -18.06 | 17.51 | -24.25 | -137.98 | -18.24 | -17.45 | -21.06 | -18.46 | 17.94 | -22.48 | -136.95 | -18.1 | -12.9 | -21.37 | -18.05 | 18.51 | -21.44 | -142.03 | -17.67 | -11.08 | -21.58 | -17.62 | 23.4 | -20.67 | -145.72 | -17.15 | -11.84 | -21.35 | -17.01 | 22.12 | -20 | -150.57 | -17.3 | -13.98 | -21.96 | -16.86 | 21.48 | -19.59 | -156.89 | -17.53 | -13.28 | -22.19 | -17.02 | 19.78 | -19.3 | -162.19 | -17.29 | -14.37 | -21.54 | -16.94 | 15.38 | -19.46 | 11.73 | -17.44 | -17.6 | -21.39 | -17.26 | 13.63 | -19.56 | 6.24 | -18.08 | -17.97 | -21.82 | -17.99 | 11.44 | -20.03 | 4.49 | -18.67 | -16.71 | -22.41 | -18.86 | 9.87 | -20.27 | 1.52 | -19.01 | -14 | -22.51 | -19.65 | 8.72 | -20.65 | 0.96 | -19.14 | -10.56 | -22.4 | -20.23 | 8.3 | -20.9 | -0.93 | -19.27 | -7.52 | -22.08 | -20.73 | 8.23 | -21.21 | 2.88 | -19.13 | -2.13 | -21.8 | -20.64 | 8.87 | -21.35 | 6.04 | -18.77 | 1.66 | -21.34 | -20.2 | 9.87 | -20.71 | 10.46 | -17.9 | 4.91 | -20.39 | -19.1 | 11.22 | -19.74 | 10.94 | -16.96 | 3.86 | -19.4 | -17.94 | 12.27 | -18.86 | 6.25 | -16.09 | -0.24 | -18.35 | -17.07 | 13.03 | -18.4 | 1.02 | -15.87 | -5.95 | -18.12 | -16.79 | 12.78 | -18.25 | -6.64 | -16.01 | 169.02 | -17.91 | -17.02 | 12.54 | -18.45 | -13.03 | -16.07 | 165.15 | -17.86 | -17.34 | 12.04 | -19.38 | 161.87 | -16.43 | 161.37 | -18.32 | -17.97 | 12.15 | -20.3 | 158.62 | -17.29 | 159.06 | -19.2 | -18.93 | 11.71
640 | I635i641 | 170 | 110 | -17 | 109.42 | -29.93 | -74.79 | -19.35 | -19.55 | 38.8 | -17.49 | 107.2 | -28.79 | -74.65 | -19.78 | -19.82 | 44.74 | -18.13 | 103.39 | -26.88 | -77.57 | -20.18 | -20.13 | 36.5 | -19.22 | 101.59 | -25.54 | -85.69 | -20.46 | -21.1 | 29.08 | -20.56 | 101.13 | -25.07 | -97.49 | -20.75 | -22.8 | 18.61 | -21.82 | 106.01 | -24.9 | -104.77 | -21.01 | -24.82 | 13.31 | -22.43 | 111.58 | -25.13 | -113.73 | -20.99 | -26.95 | 9.67 | -22.44 | 120.87 | -25.72 | -118.19 | -20.95 | -29.14 | 7.38 | -21.58 | 127.29 | -26.06 | -117.35 | -20.47 | -29.1 | 7.25 | -19.99 | 127.61 | -25.57 | -116.18 | -19.3 | -27.59 | 7.79 | -19.18 | 122.24 | -25.21 | -122.52 | -18.64 | -26.95 | 7.86 | -19.11 | 118.4 | -26.28 | -125 | -18.92 | -26.44 | 8.86 | -19.33 | 117.11 | -27.25 | -119.35 | -19.47 | -25.76 | 10.28 | -19.28 | 117.43 | -27.15 | -108.48 | -19.68 | -25.02 | 11.78 | -19.19 | 116.83 | -26.15 | -100.02 | -19.68 | -24.28 | 13.04 | -19.1 | 115.38 | -25.51 | -93.47 | -19.78 | -23.44 | 14.91 | -18.97 | 110.78 | -24.08 | -88.41 | -19.72 | -22.27 | 17.46 | -19.32 | 105.91 | -22.85 | -85.97 | -19.96 | -21.64 | 20.55 | -19.56 | 103.38 | -21.05 | -87.68 | -19.46 | -21.1 | 20.51 | -20.04 | 97.59 | -19.83 | -91.04 | -19.3 | -20.61 | 23.85 | -20.99 | 94.43 | -18.56 | -96.92 | -18.82 | -20.53 | 22.73 | -21.85 | 94.51 | -17.74 | -103.58 | -18.21 | -20.85 | 18.95 | -22.94 | 96.36 | -17.51 | -110.35 | -17.91 | -21.59 | 15.17 | -22.94 | 101.18 | -17.1 | -113.77 | -17.27 | -21.98 | 12.77 | -22.51 | 104.01 | -16.96 | -114.9 | -16.89 | -22.24 | 11.64 | -22.16 | 102.91 | -16.47 | -116.52 | -16.38 | -21.66 | 11.66 | -21.69 | 99.18 | -15.67 | -118.33 | -15.71 | -20.6 | 12.35 | -21.82 | 92.37 | -14.97 | -122.8 | -15.27 | -19.59 | 13.52 | -22.04 | 89.02 | -14.41 | -126.51 | -14.91 | -18.97 | 13.92 | -22.71 | 84.59 | -13.96 | -131.01 | -14.7 | -18.43 | 14.77 | -23.6 | 79.67 | -13.6 | -134.75 | -14.61 | -17.83 | 16.1 | -24.68 | 80.29 | -13.12 | -140.27 | -14.32 | -17.42 | 16.25 | -24.56 | 83.18 | -12.81 | -145.89 | -13.98 | -17.39 | 15.06 | -24.17 | 78.75 | -12.79 | -150.71 | -13.95 | -17.47 | 14.54 | -23.97 | 71.54 | -12.67 | -156.5 | -13.83 | -17.42 | 14.46 | -24.24 | 57.7 | -12.77 | -164 | -14.06 | -17.38 | 15.52 | -24.82 | 41.86 | -13.36 | -169.73 | -14.85 | -17.68 | 18.28 | -25.69 | 22.49 | -14.08 | -171.94 | -16.05 | -17.76 | 23.1 | -26.71 | 1.52 | -14.66 | 7.24 | -17.38 | -17.71 | 17.02 | -27.95 | -18.59 | -15.08 | 6.79 | -18.52 | -17.68 | 16.56 | -29.96 | -27.78 | -15.61 | 7.64 | -19.17 | -18.22 | 16.37 | -29.75 | -22.81 | -15.78 | 11.39 | -18.42 | -19.11 | 18.33 | -28.64 | -35.81 | -15.57 | -165.82 | -17.27 | -20.13 | 19.14 | -28.49 | 117.52 | -15.12 | -165.13 | -16.32 | -20.57 | 14.04 | -28.79 | 68.91 | -14.74 | -167.85 | -16.03 | -20.05 | 16.16 | -25.92 | 29.79 | -14.61 | 7.58 | -16.41 | -19.01 | 18.12 | -24.7 | 2.9 | -15.09 | 3.2 | -18 | -18.18 | 12.89 | -24.59 | -15.54 | -16.05 | 2.18 | -20.64 | -18.07 | 11.67 | -26.08 | -31.29 | -16.66 | 6.49 | -22.93 | -17.95 | 13.93 | -29.53 | -35.79 | -16.37 | 10.93 | -21.61 | -17.69 | 17.78 | -29.84 | 0.79 | -15.83 | 11.91 | -19.79 | -17.77 | 16.5 | -27.04 | -3.54 | -15.42 | 11.95 | -18.77 | -18.03 | 14.12 | -26.28 | -9.84 | -14.99 | 8.5 | -18.15 | -17.92 | 13.45 | -25.65 | -14.06 | -14.99 | 2.79 | -18.33 | -17.99 | 12 | -25.1 | -20.05 | -15.45 | -2.84 | -19.02 | -18.43 | 10.75 | -25.59 | -25.83 | -16.57 | -5.11 | -20.34 | -19.37 | 10.26 | -25.86 | -30.27 | -17.54 | -1.4 | -21.31 | -20.04 | 10.36 | -25.93 | -34.03 | -17.99 | 3.76 | -21.14 | -20.55 | 11.33 | -25.85 | -35.51 | -17.54 | 9.37 | -20.46 | -20.1 | 12.69 | -25.99 | -41.45 | -16.49 | 11.05 | -19.64 | -18.79 | 14.78 | -26.1 | -50.54 | -15.86 | 8.39 | -19.31 | -17.88 | 16.91 | -26.95 | -55.3 | -15.68 | 5.46 | -19.42 | -17.48 | 18.72 | -27.83 | -59.53 | -15.19 | 0.67 | -19.05 | -16.91 | 19.91 | -28.83 | -65.37 | -15.33 | -7.14 | -19.25 | -17.01 | 20.13 | -28.82 | -60.16 | -16.08 | -10.27 | -20.09 | -17.72 | 17.42 | -28.06 | -66.14 | -16.88 | -10.43 | -20.86 | -18.43 | 17.36 | -26.72 | -73.56 | -17.14 | -9.05 | -21.38 | -18.31 | 21.18 | -25.78 | -85.15 | -17.25 | -9.54 | -21.69 | -17.91 | 17.96 | -25.28 | -101.99 | -17.32 | -7.92 | -21.62 | -17.63 | 13.82 | -24.93 | -112.42 | -17.01 | -4.97 | -21.2 | -17.29 | 13.31 | -25.35 | -124.81 | -16.57 | -6.06 | -20.54 | -17.04 | 14.17 | -24.91 | -135.45 | -16.3 | -8.71 | -20.22 | -16.74 | 14.21 | -25.27 | -140.57 | -15.96 | -11.37 | -19.69 | -16.48 | 15.08 | -25.39 | -143.2 | -15.78 | 164.74 | -19.59 | -16.34 | 15.08 | -25.43 | -142.28 | -16.29 | 159.57 | -19.91 | -16.64 | 14.99 | -25.49 | -145.29 | -17.04 | 157.23 | -20.34 | -17.2 | 15.16 | -24.73 | -142.95 | -17.47 | 158.54 | -20.5 | -17.52 | 15.42 | -25.15 | -141.67 | -17.82 | 159.46 | -20.44 | -18.06 | 17.51 | -24.25 | -137.98 | -18.24 | -17.45 | -21.06 | -18.46 | 17.94 | -22.48 | -136.95 | -18.1 | -12.9 | -21.37 | -18.05 | 18.51 | -21.44 | -142.03 | -17.67 | -11.08 | -21.58 | -17.62 | 23.4 | -20.67 | -145.72 | -17.15 | -11.84 | -21.35 | -17.01 | 22.12 | -20 | -150.57 | -17.3 | -13.98 | -21.96 | -16.86 | 21.48 | -19.59 | -156.89 | -17.53 | -13.28 | -22.19 | -17.02 | 19.78 | -19.3 | -162.19 | -17.29 | -14.37 | -21.54 | -16.94 | 15.38 | -19.46 | 11.73 | -17.44 | -17.6 | -21.39 | -17.26 | 13.63 | -19.56 | 6.24 | -18.08 | -17.97 | -21.82 | -17.99 | 11.44 | -20.03 | 4.49 | -18.67 | -16.71 | -22.41 | -18.86 | 9.87 | -20.27 | 1.52 | -19.01 | -14 | -22.51 | -19.65 | 8.72 | -20.65 | 0.96 | -19.14 | -10.56 | -22.4 | -20.23 | 8.3 | -20.9 | -0.93 | -19.27 | -7.52 | -22.08 | -20.73 | 8.23 | -21.21 | 2.88 | -19.13 | -2.13 | -21.8 | -20.64 | 8.87 | -21.35 | 6.04 | -18.77 | 1.66 | -21.34 | -20.2 | 9.87 | -20.71 | 10.46 | -17.9 | 4.91 | -20.39 | -19.1 | 11.22 | -19.74 | 10.94 | -16.96 | 3.86 | -19.4 | -17.94 | 12.27 | -18.86 | 6.25 | -16.09 | -0.24 | -18.35 | -17.07 | 13.03 | -18.4 | 1.02 | -15.87 | -5.95 | -18.12 | -16.79 | 12.78 | -18.25 | -6.64 | -16.01 | 169.02 | -17.91 | -17.02 | 12.54 | -18.45 | -13.03 | -16.07 | 165.15 | -17.86 | -17.34 | 12.04 | -19.38 | 161.87 | -16.43 | 161.37 | -18.32 | -17.97 | 12.15 | -20.3 | 158.62 | -17.29 | 159.06 | -19.2 | -18.93 | 11.71
641 | M | 170 | 120 | -17.39 | 113.98 | -22.85 | -67.64 | -19.21 | -19.42 | 38.61 | -18.17 | 110.82 | -22.59 | -68.69 | -19.87 | -19.81 | 48.42 | -18.99 | 106.56 | -21.78 | -71.3 | -20.32 | -20.02 | 35.03 | -20.35 | 105.52 | -21.12 | -77.42 | -20.5 | -20.95 | 31.84 | -21.96 | 105.77 | -21.22 | -87.01 | -20.71 | -22.65 | 19.05 | -23.41 | 112.46 | -21.61 | -92.62 | -20.91 | -24.75 | 13.26 | -23.98 | 120.8 | -21.96 | -100.32 | -20.7 | -27.29 | 8.82 | -23.74 | 131.11 | -22.62 | -104.47 | -20.55 | -30.54 | 5.69 | -22.83 | 135.91 | -22.84 | -103.81 | -20.13 | -31.48 | 4.82 | -21.3 | 135.12 | -22.55 | -105.9 | -19.17 | -30.61 | 4.77 | -20.58 | 129.09 | -22.47 | -114.02 | -18.71 | -30.32 | 4.67 | -20.65 | 126.17 | -23.47 | -117.27 | -19.16 | -30.06 | 5.09 | -21.1 | 124.96 | -24.64 | -113.22 | -20.01 | -29.17 | 6.31 | -20.97 | 126.91 | -25.19 | -107.34 | -20.22 | -28.18 | 7.35 | -20.74 | 126.67 | -24.91 | -100.95 | -20.14 | -27.05 | 8.45 | -20.55 | 124.78 | -25.07 | -94.72 | -20.32 | -25.8 | 10.3 | -20.3 | 118.29 | -24.26 | -87.17 | -20.42 | -23.99 | 13.88 | -20.59 | 111.42 | -23.16 | -82.61 | -20.78 | -22.83 | 18.59 | -21.12 | 106.85 | -21.41 | -83.56 | -20.54 | -22.13 | 20.81 | -21.79 | 98.99 | -20.38 | -85.21 | -20.73 | -21.35 | 28.82 | -23.15 | 93.39 | -19.3 | -90.74 | -20.54 | -21.11 | 29.68 | -24.5 | 91.39 | -18.53 | -95.96 | -20.14 | -21.03 | 25.77 | -26.6 | 94.18 | -18.41 | -102.15 | -20.05 | -21.72 | 20.35 | -27.07 | 101.36 | -17.97 | -104.37 | -19.43 | -21.85 | 17.19 | -26.69 | 106.62 | -17.63 | -103.63 | -18.94 | -21.78 | 15.81 | -26.56 | 106.12 | -16.93 | -106.38 | -18.28 | -21.16 | 15.7 | -26.29 | 102.12 | -16.08 | -108.93 | -17.58 | -20.18 | 16.57 | -26.8 | 95.32 | -15.33 | -114.24 | -17.09 | -19.27 | 18.07 | -27.27 | 93.2 | -14.93 | -118.68 | -16.75 | -18.89 | 18.25 | -28.4 | 89.75 | -14.48 | -123.45 | -16.49 | -18.36 | 19.4 | -29.94 | 86.57 | -14.23 | -127.35 | -16.41 | -17.97 | 20.95 | -31.52 | 92.77 | -13.77 | -132.99 | -15.98 | -17.58 | 20.73 | -30.86 | 100.3 | -13.51 | -138.42 | -15.55 | -17.56 | 18.75 | -29.72 | 94.44 | -13.6 | -143.97 | -15.51 | -17.82 | 17.57 | -29.14 | 82.97 | -13.46 | -149.95 | -15.37 | -17.63 | 17.73 | -29.29 | 61.62 | -13.72 | -157.51 | -15.8 | -17.61 | 19.71 | -29.92 | 37.17 | -14.44 | -162.98 | -16.86 | -17.84 | 24.96 | -30.54 | 7.18 | -15.25 | -165.04 | -18.34 | -17.94 | 32.9 | -30.61 | -27.93 | -15.99 | -165.25 | -20.06 | -17.9 | 18.17 | -30.2 | -63.11 | -16.56 | -165.03 | -21.53 | -17.96 | 13.85 | -29.36 | -99.81 | -17.09 | -162.57 | -22.14 | -18.36 | 13.4 | -29.43 | -134.58 | -17.06 | -157.21 | -20.66 | -19.12 | 21.08 | -31.71 | -169.64 | -16.64 | -154.84 | -19.15 | -19.91 | 27.17 | -34.07 | 145.5 | -16.1 | -154.63 | -18.2 | -20.09 | 19.27 | -36.1 | 62.61 | -15.83 | -159.01 | -18.28 | -19.39 | 23.87 | -30.55 | 0.79 | -15.8 | -164.09 | -19.09 | -18.29 | 26.69 | -26.63 | -34.86 | -16.55 | -168.2 | -21.48 | -17.64 | 13.26 | -24.35 | -57.26 | -17.78 | -167.26 | -25.49 | -17.56 | 7.39 | -23.21 | -77.59 | -18.44 | -160.24 | -28.7 | -17.5 | 4.91 | -22.6 | -92.97 | -17.8 | -153.33 | -25.62 | -17.14 | 6.88 | -23.16 | -108.29 | -16.88 | -152.49 | -22.42 | -17.07 | 10.51 | -24.06 | -112.87 | -16.25 | -153.72 | -21.25 | -16.96 | 12.33 | -24.65 | -116.38 | -15.86 | -158.42 | -20.78 | -16.78 | 12.92 | -24.68 | -112.9 | -15.97 | -164.07 | -21.47 | -16.66 | 11.37 | -24.26 | -113.4 | -16.64 | -169 | -22.77 | -16.95 | 9.82 | -24.15 | -114.13 | -17.7 | -169.57 | -24.25 | -17.68 | 8.84 | -23.48 | -113.56 | -18.59 | -163.6 | -25.06 | -18.18 | 8.49 | -23.17 | -117.43 | -18.64 | -156.83 | -23.88 | -18.42 | 10.33 | -22.7 | -118.34 | -17.74 | -152 | -22.34 | -17.86 | 11.96 | -22.16 | -119.6 | -16.4 | -152.8 | -20.95 | -16.78 | 12.57 | -21.71 | -122.35 | -15.71 | -157.37 | -20.42 | -16.11 | 12.27 | -21.36 | -124.33 | -15.59 | -162.08 | -20.57 | -15.82 | 11.48 | -20.77 | -129.53 | -15.25 | -167.89 | -20.32 | -15.39 | 11.17 | -20.96 | -137.13 | -15.55 | -176.3 | -20.71 | -15.63 | 10.92 | -21.36 | -136.53 | -16.57 | -178.37 | -22.08 | -16.36 | 9.96 | -21.69 | -136.1 | -17.37 | -177.45 | -22.85 | -17.01 | 9.79 | -21.15 | -132.7 | -17.67 | -176.02 | -23.44 | -16.94 | 8.92 | -20.06 | -132.96 | -17.74 | -175.7 | -23.37 | -16.56 | 8.56 | -19.27 | -137.43 | -17.67 | -173.27 | -22.12 | -16.42 | 9.98 | -18.72 | -140.34 | -17.13 | -170.78 | -20.85 | -16.1 | 11.47 | -18.51 | -144.8 | -16.61 | -171.78 | -20 | -15.87 | 12.63 | -18.07 | -149.14 | -16.33 | -175.52 | -19.59 | -15.54 | 12.8 | -17.6 | -153.04 | -16.04 | -179.28 | -19.23 | -15.18 | 12.81 | -17.8 | -156.41 | -16.06 | 176.14 | -19.46 | -15.23 | 12.44 | -17.65 | -161.84 | -16.83 | 171.41 | -19.8 | -15.61 | 12.52 | -17.75 | -165.36 | -17.85 | 170.3 | -20.1 | -16.3 | 13.32 | -17.92 | -166.97 | -18.48 | 174.25 | -19.87 | -16.98 | 15.65 | -18.12 | -168.74 | -18.82 | 178.89 | -19.5 | -17.62 | 19.33 | -18.42 | -167.05 | -18.81 | -175.34 | -19.29 | -18.03 | 22.81 | -17.73 | -165.26 | -18.19 | -170.21 | -18.35 | -17.6 | 27.3 | -17.49 | -167.53 | -17.43 | -168.78 | -17.55 | -17.36 | 39.22 | -16.88 | -168.42 | -16.76 | -169.97 | -16.94 | -16.71 | 37.33 | -16.54 | -170.96 | -16.8 | -172.53 | -16.79 | -16.55 | 37.24 | -16.3 | -174.4 | -16.82 | -172.19 | -16.39 | -16.72 | 34.32 | -15.93 | -178.98 | -16.55 | -172.66 | -15.77 | -16.73 | 25.18 | -15.93 | 175.43 | -16.6 | -174.8 | -15.57 | -17.06 | 21.39 | -16.15 | 170.56 | -16.99 | -173.73 | -15.51 | -17.92 | 17.24 | -16.5 | 166.51 | -17.18 | -171.77 | -15.46 | -18.82 | 14.37 | -16.98 | 162.6 | -16.96 | -168.94 | -15.28 | -19.78 | 11.92 | -17.33 | 159.18 | -16.56 | -167.85 | -15.05 | -20.32 | 10.62 | -17.99 | 156.07 | -16.28 | -166.76 | -15.03 | -20.95 | 9.68 | -18.89 | 158.37 | -15.93 | -165.2 | -15.23 | -20.74 | 10.26 | -19.45 | 162.02 | -15.37 | -164.23 | -15.19 | -19.96 | 11.45 | -19.34 | 167.93 | -14.78 | -164.11 | -14.99 | -18.78 | 13.36 | -18.59 | 170.13 | -14.05 | -166.78 | -14.47 | -17.59 | 15.02 | -17.86 | 167.46 | -13.52 | -171.42 | -13.96 | -16.84 | 15.7 | -17.31 | 162.57 | -13.45 | -176.28 | -13.73 | -16.69 | 15.46 | -17.18 | 155.97 | -13.62 | 179.76 | -13.67 | -17.06 | 14.3 | -17.26 | 149.15 | -13.49 | 176.98 | -13.43 | -17.39 | 13.01 | -17.97 | 143.75 | -13.64 | 173.11 | -13.72 | -17.77 | 12.8 | -18.93 | 139.11 | -14.33 | 171.13 | -14.39 | -18.75 | 12.19
642 | I641i646 | 170 | 130 | -16.01 | 121.94 | -19.13 | -97.23 | -15.64 | -24.77 | 20.39 | -16.65 | 120.26 | -19.05 | -97.07 | -16.13 | -24.89 | 25.36 | -17.33 | 117.47 | -18.55 | -98.07 | -16.45 | -24.57 | 18.82 | -18.38 | 117.63 | -18.09 | -101.25 | -16.64 | -24.99 | 17.26 | -19.51 | 118.83 | -18.1 | -107.7 | -16.84 | -26.16 | 10.81 | -20.36 | 124.43 | -18.29 | -111.08 | -16.99 | -27.49 | 7.84 | -20.58 | 130.05 | -18.44 | -116.39 | -16.84 | -29 | 5.55 | -20.38 | 137.16 | -18.9 | -119.01 | -16.8 | -30.97 | 3.9 | -19.6 | 141 | -18.98 | -118.53 | -16.44 | -31.76 | 3.36 | -18.34 | 140.42 | -18.56 | -119.4 | -15.57 | -31.82 | 3.16 | -17.66 | 135.64 | -18.38 | -125.7 | -15.11 | -31.5 | 3.1 | -17.71 | 133.27 | -19.14 | -128.46 | -15.49 | -31.51 | 3.31 | -17.89 | 133.14 | -19.92 | -124.44 | -15.97 | -32.24 | 3.75 | -17.69 | 134.55 | -20.19 | -119.67 | -16 | -32.34 | 4.18 | -17.31 | 133.83 | -19.96 | -115.35 | -15.78 | -31.05 | 4.8 | -17.09 | 132.35 | -20.11 | -110.26 | -15.83 | -28.8 | 5.98 | -16.95 | 127.26 | -19.52 | -104.55 | -15.82 | -26.66 | 8.02 | -17.24 | 122.02 | -18.68 | -100.8 | -15.96 | -24.87 | 10.72 | -17.6 | 119.28 | -17.42 | -100.44 | -15.71 | -23.74 | 12.07 | -18.02 | 113.93 | -16.48 | -101.53 | -15.63 | -22.38 | 16.42 | -18.9 | 110.99 | -15.51 | -104.92 | -15.38 | -21.55 | 17.13 | -19.68 | 110.42 | -14.7 | -109.48 | -14.93 | -21.01 | 15.32 | -20.69 | 112.52 | -14.48 | -114.8 | -14.75 | -21.43 | 12.49 | -20.72 | 116.93 | -14.05 | -117.05 | -14.22 | -21.48 | 10.8 | -20.39 | 119.36 | -13.76 | -117.92 | -13.84 | -21.42 | 10.05 | -20.12 | 118.66 | -13.25 | -120.29 | -13.33 | -21.06 | 9.93 | -19.67 | 115.62 | -12.5 | -122.66 | -12.66 | -20.23 | 10.37 | -19.75 | 109.94 | -11.93 | -127.44 | -12.23 | -19.53 | 11.15 | -19.92 | 107.56 | -11.6 | -131.36 | -11.96 | -19.13 | 11.3 | -20.44 | 103.81 | -11.29 | -135.32 | -11.74 | -18.69 | 11.92 | -21.21 | 100.11 | -11.04 | -138.65 | -11.64 | -18.18 | 12.84 | -22.06 | 101.13 | -10.66 | -143.9 | -11.34 | -17.57 | 12.92 | -21.8 | 102.88 | -10.51 | -149.1 | -11.14 | -17.44 | 12.03 | -21.4 | 98.7 | -10.63 | -153.28 | -11.23 | -17.54 | 11.52 | -21.26 | 91.01 | -10.51 | -158.1 | -11.17 | -17.18 | 11.8 | -21.57 | 77.95 | -10.62 | -164.53 | -11.46 | -16.91 | 13.04 | -22.28 | 63.97 | -11.16 | -169.78 | -12.24 | -17.04 | 15.86 | -23.09 | 48 | -11.78 | -171.8 | -13.27 | -17.07 | 20.12 | -23.87 | 32.05 | -12.34 | 7.21 | -14.49 | -16.86 | 13.31 | -24.06 | 18.41 | -12.72 | 6.43 | -15.42 | -16.74 | 11.56 | -23.39 | 4.85 | -13.19 | 6.93 | -15.86 | -17.16 | 11.24 | -22.8 | -11.51 | -13.32 | 9.67 | -15.05 | -18.02 | 14.46 | -23.49 | -30.21 | -13.17 | 11.45 | -14.17 | -18.94 | 16.89 | -24.4 | 124.53 | -12.87 | 11.08 | -13.54 | -19.43 | 12.52 | -25.42 | 78.64 | -12.66 | 7.63 | -13.51 | -19.21 | 14.68 | -22.98 | 43.52 | -12.68 | 3.25 | -14.05 | -18.49 | 16.3 | -21.93 | 23.18 | -13.28 | -0.71 | -15.68 | -17.81 | 10.25 | -21.65 | 13.74 | -14.3 | -1.06 | -18.24 | -17.81 | 7.83 | -21.66 | 8.88 | -14.9 | 2.9 | -20.23 | -17.7 | 7.16 | -21.08 | 6.42 | -14.64 | 7.1 | -18.72 | -17.5 | 8.2 | -20.79 | 0.66 | -14.23 | 7.45 | -17.02 | -17.63 | 9.69 | -20.82 | -3.02 | -13.93 | 7.19 | -16.29 | -17.94 | 10.03 | -21.01 | -7.29 | -13.67 | 3.44 | -15.95 | -17.91 | 10.16 | -21.17 | -8.15 | -13.79 | -1.9 | -16.39 | -17.89 | 9.43 | -21.07 | -11.06 | -14.38 | -6.96 | -17.25 | -18.38 | 8.53 | -21.4 | -12.28 | -15.45 | -8.92 | -18.49 | -19.27 | 8.01 | -21.55 | -11.79 | -16.56 | -5.89 | -19.5 | -20.28 | 7.7 | -21.47 | -12.73 | -17.09 | -1.18 | -19.25 | -21.18 | 8.26 | -21.32 | -14.15 | -16.81 | 4.34 | -18.56 | -21.76 | 8.53 | -21.02 | -16.14 | -15.87 | 5.16 | -17.66 | -21.04 | 8.83 | -21.17 | -18.4 | -15.4 | 2.92 | -17.44 | -20.15 | 9.08 | -21.29 | -18.96 | -15.42 | 0.2 | -17.67 | -19.83 | 8.93 | -20.86 | -21.58 | -15.07 | -4.42 | -17.4 | -19.28 | 8.94 | -20.94 | -27.03 | -15.37 | -11.49 | -17.7 | -19.57 | 8.75 | -21.23 | -28.03 | -16.29 | -14.05 | -18.69 | -20.56 | 8.02 | -21.69 | -31.22 | -17.16 | -13.92 | -19.45 | -21.85 | 7.52 | -22.02 | -31.8 | -17.64 | -12.53 | -20.15 | -22.08 | 7.18 | -22.25 | -34.86 | -17.89 | -12.41 | -20.51 | -21.63 | 7.48 | -22.77 | -35.45 | -18.14 | -9.27 | -20.36 | -21.34 | 8.82 | -23.17 | -29.67 | -17.82 | -5.78 | -19.9 | -20.61 | 10.41 | -23.19 | -29.83 | -17.49 | -5.55 | -19.46 | -20.28 | 11.25 | -22.67 | -25.44 | -17.22 | -7.96 | -19.17 | -19.8 | 11.67 | -22.2 | -27.6 | -17.01 | -11.19 | -18.89 | -19.55 | 11.64 | -22.06 | -29.13 | -17.14 | 165.1 | -19.06 | -19.71 | 11.32 | -22.05 | -33.63 | -17.9 | 160.43 | -19.53 | -20.36 | 11.16 | -21.95 | -37.97 | -19.1 | 160.13 | -20.06 | -21.99 | 10.49 | -22.62 | -40.87 | -19.88 | 164.42 | -20.39 | -23.14 | 11.3 | -23.37 | -46.77 | -20.18 | 169.4 | -20.43 | -23.59 | 13.23 | -25.34 | -47.75 | -20.47 | -2.6 | -21.04 | -23.17 | 16.53 | -28.55 | -35.48 | -19.94 | 4.49 | -20.99 | -21.76 | 22.5 | -27.92 | -4.78 | -19.1 | -173.35 | -20.41 | -20.77 | 32.36 | -24.31 | -173.33 | -18.35 | -173.97 | -19.8 | -19.69 | 47.92 | -22.53 | 4.32 | -18.34 | -176.17 | -19.55 | -19.46 | 43.38 | -21.33 | -1.08 | -18.42 | -175.4 | -19 | -19.71 | 29.2 | -20.32 | -6.63 | -18.29 | -175.97 | -18.33 | -19.8 | 22.02 | -19.96 | 166.53 | -18.36 | 2.24 | -17.98 | -20.23 | 18.33 | -20.07 | 161.62 | -18.89 | -176.16 | -18 | -21.31 | 14.86 | -20.4 | 157.61 | -19.29 | -173.95 | -18.09 | -22.43 | 12.46 | -21.05 | 155.03 | -19.14 | -169.38 | -18 | -23.4 | 10.56 | -21.34 | 153.94 | -18.74 | -166.87 | -17.76 | -23.6 | 9.82 | -22.01 | 153.21 | -18.46 | -165.46 | -17.77 | -23.71 | 9.66 | -22.77 | 159.29 | -18.22 | -162.31 | -18 | -23.23 | 10.71 | -22.96 | 166.48 | -17.58 | -160.03 | -17.82 | -22.13 | 12.32 | -22.02 | -5.19 | -16.79 | -160.2 | -17.33 | -20.58 | 14.78 | -20.72 | -2.34 | -15.95 | -163.5 | -16.64 | -19.15 | 17.14 | -19.63 | -6.02 | -15.42 | -169.25 | -16.05 | -18.34 | 17.95 | -18.76 | 168.84 | -15.44 | -174.76 | -15.79 | -18.11 | 17.87 | -18.35 | 162.25 | -15.76 | 179.68 | -15.78 | -18.3 | 17.36 | -18.36 | 155.31 | -16.09 | 176.91 | -15.74 | -18.89 | 15.22 | -18.84 | 149.93 | -16.61 | 172.82 | -16.14 | -19.43 | 14.81 | -19.51 | 146.98 | -17.64 | 172.47 | -16.84 | -20.47 | 13.89
643 | I641i646 | 170 | 140 | -16.01 | 121.94 | -19.13 | -97.23 | -15.64 | -24.77 | 20.39 | -16.65 | 120.26 | -19.05 | -97.07 | -16.13 | -24.89 | 25.36 | -17.33 | 117.47 | -18.55 | -98.07 | -16.45 | -24.57 | 18.82 | -18.38 | 117.63 | -18.09 | -101.25 | -16.64 | -24.99 | 17.26 | -19.51 | 118.83 | -18.1 | -107.7 | -16.84 | -26.16 | 10.81 | -20.36 | 124.43 | -18.29 | -111.08 | -16.99 | -27.49 | 7.84 | -20.58 | 130.05 | -18.44 | -116.39 | -16.84 | -29 | 5.55 | -20.38 | 137.16 | -18.9 | -119.01 | -16.8 | -30.97 | 3.9 | -19.6 | 141 | -18.98 | -118.53 | -16.44 | -31.76 | 3.36 | -18.34 | 140.42 | -18.56 | -119.4 | -15.57 | -31.82 | 3.16 | -17.66 | 135.64 | -18.38 | -125.7 | -15.11 | -31.5 | 3.1 | -17.71 | 133.27 | -19.14 | -128.46 | -15.49 | -31.51 | 3.31 | -17.89 | 133.14 | -19.92 | -124.44 | -15.97 | -32.24 | 3.75 | -17.69 | 134.55 | -20.19 | -119.67 | -16 | -32.34 | 4.18 | -17.31 | 133.83 | -19.96 | -115.35 | -15.78 | -31.05 | 4.8 | -17.09 | 132.35 | -20.11 | -110.26 | -15.83 | -28.8 | 5.98 | -16.95 | 127.26 | -19.52 | -104.55 | -15.82 | -26.66 | 8.02 | -17.24 | 122.02 | -18.68 | -100.8 | -15.96 | -24.87 | 10.72 | -17.6 | 119.28 | -17.42 | -100.44 | -15.71 | -23.74 | 12.07 | -18.02 | 113.93 | -16.48 | -101.53 | -15.63 | -22.38 | 16.42 | -18.9 | 110.99 | -15.51 | -104.92 | -15.38 | -21.55 | 17.13 | -19.68 | 110.42 | -14.7 | -109.48 | -14.93 | -21.01 | 15.32 | -20.69 | 112.52 | -14.48 | -114.8 | -14.75 | -21.43 | 12.49 | -20.72 | 116.93 | -14.05 | -117.05 | -14.22 | -21.48 | 10.8 | -20.39 | 119.36 | -13.76 | -117.92 | -13.84 | -21.42 | 10.05 | -20.12 | 118.66 | -13.25 | -120.29 | -13.33 | -21.06 | 9.93 | -19.67 | 115.62 | -12.5 | -122.66 | -12.66 | -20.23 | 10.37 | -19.75 | 109.94 | -11.93 | -127.44 | -12.23 | -19.53 | 11.15 | -19.92 | 107.56 | -11.6 | -131.36 | -11.96 | -19.13 | 11.3 | -20.44 | 103.81 | -11.29 | -135.32 | -11.74 | -18.69 | 11.92 | -21.21 | 100.11 | -11.04 | -138.65 | -11.64 | -18.18 | 12.84 | -22.06 | 101.13 | -10.66 | -143.9 | -11.34 | -17.57 | 12.92 | -21.8 | 102.88 | -10.51 | -149.1 | -11.14 | -17.44 | 12.03 | -21.4 | 98.7 | -10.63 | -153.28 | -11.23 | -17.54 | 11.52 | -21.26 | 91.01 | -10.51 | -158.1 | -11.17 | -17.18 | 11.8 | -21.57 | 77.95 | -10.62 | -164.53 | -11.46 | -16.91 | 13.04 | -22.28 | 63.97 | -11.16 | -169.78 | -12.24 | -17.04 | 15.86 | -23.09 | 48 | -11.78 | -171.8 | -13.27 | -17.07 | 20.12 | -23.87 | 32.05 | -12.34 | 7.21 | -14.49 | -16.86 | 13.31 | -24.06 | 18.41 | -12.72 | 6.43 | -15.42 | -16.74 | 11.56 | -23.39 | 4.85 | -13.19 | 6.93 | -15.86 | -17.16 | 11.24 | -22.8 | -11.51 | -13.32 | 9.67 | -15.05 | -18.02 | 14.46 | -23.49 | -30.21 | -13.17 | 11.45 | -14.17 | -18.94 | 16.89 | -24.4 | 124.53 | -12.87 | 11.08 | -13.54 | -19.43 | 12.52 | -25.42 | 78.64 | -12.66 | 7.63 | -13.51 | -19.21 | 14.68 | -22.98 | 43.52 | -12.68 | 3.25 | -14.05 | -18.49 | 16.3 | -21.93 | 23.18 | -13.28 | -0.71 | -15.68 | -17.81 | 10.25 | -21.65 | 13.74 | -14.3 | -1.06 | -18.24 | -17.81 | 7.83 | -21.66 | 8.88 | -14.9 | 2.9 | -20.23 | -17.7 | 7.16 | -21.08 | 6.42 | -14.64 | 7.1 | -18.72 | -17.5 | 8.2 | -20.79 | 0.66 | -14.23 | 7.45 | -17.02 | -17.63 | 9.69 | -20.82 | -3.02 | -13.93 | 7.19 | -16.29 | -17.94 | 10.03 | -21.01 | -7.29 | -13.67 | 3.44 | -15.95 | -17.91 | 10.16 | -21.17 | -8.15 | -13.79 | -1.9 | -16.39 | -17.89 | 9.43 | -21.07 | -11.06 | -14.38 | -6.96 | -17.25 | -18.38 | 8.53 | -21.4 | -12.28 | -15.45 | -8.92 | -18.49 | -19.27 | 8.01 | -21.55 | -11.79 | -16.56 | -5.89 | -19.5 | -20.28 | 7.7 | -21.47 | -12.73 | -17.09 | -1.18 | -19.25 | -21.18 | 8.26 | -21.32 | -14.15 | -16.81 | 4.34 | -18.56 | -21.76 | 8.53 | -21.02 | -16.14 | -15.87 | 5.16 | -17.66 | -21.04 | 8.83 | -21.17 | -18.4 | -15.4 | 2.92 | -17.44 | -20.15 | 9.08 | -21.29 | -18.96 | -15.42 | 0.2 | -17.67 | -19.83 | 8.93 | -20.86 | -21.58 | -15.07 | -4.42 | -17.4 | -19.28 | 8.94 | -20.94 | -27.03 | -15.37 | -11.49 | -17.7 | -19.57 | 8.75 | -21.23 | -28.03 | -16.29 | -14.05 | -18.69 | -20.56 | 8.02 | -21.69 | -31.22 | -17.16 | -13.92 | -19.45 | -21.85 | 7.52 | -22.02 | -31.8 | -17.64 | -12.53 | -20.15 | -22.08 | 7.18 | -22.25 | -34.86 | -17.89 | -12.41 | -20.51 | -21.63 | 7.48 | -22.77 | -35.45 | -18.14 | -9.27 | -20.36 | -21.34 | 8.82 | -23.17 | -29.67 | -17.82 | -5.78 | -19.9 | -20.61 | 10.41 | -23.19 | -29.83 | -17.49 | -5.55 | -19.46 | -20.28 | 11.25 | -22.67 | -25.44 | -17.22 | -7.96 | -19.17 | -19.8 | 11.67 | -22.2 | -27.6 | -17.01 | -11.19 | -18.89 | -19.55 | 11.64 | -22.06 | -29.13 | -17.14 | 165.1 | -19.06 | -19.71 | 11.32 | -22.05 | -33.63 | -17.9 | 160.43 | -19.53 | -20.36 | 11.16 | -21.95 | -37.97 | -19.1 | 160.13 | -20.06 | -21.99 | 10.49 | -22.62 | -40.87 | -19.88 | 164.42 | -20.39 | -23.14 | 11.3 | -23.37 | -46.77 | -20.18 | 169.4 | -20.43 | -23.59 | 13.23 | -25.34 | -47.75 | -20.47 | -2.6 | -21.04 | -23.17 | 16.53 | -28.55 | -35.48 | -19.94 | 4.49 | -20.99 | -21.76 | 22.5 | -27.92 | -4.78 | -19.1 | -173.35 | -20.41 | -20.77 | 32.36 | -24.31 | -173.33 | -18.35 | -173.97 | -19.8 | -19.69 | 47.92 | -22.53 | 4.32 | -18.34 | -176.17 | -19.55 | -19.46 | 43.38 | -21.33 | -1.08 | -18.42 | -175.4 | -19 | -19.71 | 29.2 | -20.32 | -6.63 | -18.29 | -175.97 | -18.33 | -19.8 | 22.02 | -19.96 | 166.53 | -18.36 | 2.24 | -17.98 | -20.23 | 18.33 | -20.07 | 161.62 | -18.89 | -176.16 | -18 | -21.31 | 14.86 | -20.4 | 157.61 | -19.29 | -173.95 | -18.09 | -22.43 | 12.46 | -21.05 | 155.03 | -19.14 | -169.38 | -18 | -23.4 | 10.56 | -21.34 | 153.94 | -18.74 | -166.87 | -17.76 | -23.6 | 9.82 | -22.01 | 153.21 | -18.46 | -165.46 | -17.77 | -23.71 | 9.66 | -22.77 | 159.29 | -18.22 | -162.31 | -18 | -23.23 | 10.71 | -22.96 | 166.48 | -17.58 | -160.03 | -17.82 | -22.13 | 12.32 | -22.02 | -5.19 | -16.79 | -160.2 | -17.33 | -20.58 | 14.78 | -20.72 | -2.34 | -15.95 | -163.5 | -16.64 | -19.15 | 17.14 | -19.63 | -6.02 | -15.42 | -169.25 | -16.05 | -18.34 | 17.95 | -18.76 | 168.84 | -15.44 | -174.76 | -15.79 | -18.11 | 17.87 | -18.35 | 162.25 | -15.76 | 179.68 | -15.78 | -18.3 | 17.36 | -18.36 | 155.31 | -16.09 | 176.91 | -15.74 | -18.89 | 15.22 | -18.84 | 149.93 | -16.61 | 172.82 | -16.14 | -19.43 | 14.81 | -19.51 | 146.98 | -17.64 | 172.47 | -16.84 | -20.47 | 13.89
644 | I641i646 | 170 | 150 | -16.01 | 121.94 | -19.13 | -97.23 | -15.64 | -24.77 | 20.39 | -16.65 | 120.26 | -19.05 | -97.07 | -16.13 | -24.89 | 25.36 | -17.33 | 117.47 | -18.55 | -98.07 | -16.45 | -24.57 | 18.82 | -18.38 | 117.63 | -18.09 | -101.25 | -16.64 | -24.99 | 17.26 | -19.51 | 118.83 | -18.1 | -107.7 | -16.84 | -26.16 | 10.81 | -20.36 | 124.43 | -18.29 | -111.08 | -16.99 | -27.49 | 7.84 | -20.58 | 130.05 | -18.44 | -116.39 | -16.84 | -29 | 5.55 | -20.38 | 137.16 | -18.9 | -119.01 | -16.8 | -30.97 | 3.9 | -19.6 | 141 | -18.98 | -118.53 | -16.44 | -31.76 | 3.36 | -18.34 | 140.42 | -18.56 | -119.4 | -15.57 | -31.82 | 3.16 | -17.66 | 135.64 | -18.38 | -125.7 | -15.11 | -31.5 | 3.1 | -17.71 | 133.27 | -19.14 | -128.46 | -15.49 | -31.51 | 3.31 | -17.89 | 133.14 | -19.92 | -124.44 | -15.97 | -32.24 | 3.75 | -17.69 | 134.55 | -20.19 | -119.67 | -16 | -32.34 | 4.18 | -17.31 | 133.83 | -19.96 | -115.35 | -15.78 | -31.05 | 4.8 | -17.09 | 132.35 | -20.11 | -110.26 | -15.83 | -28.8 | 5.98 | -16.95 | 127.26 | -19.52 | -104.55 | -15.82 | -26.66 | 8.02 | -17.24 | 122.02 | -18.68 | -100.8 | -15.96 | -24.87 | 10.72 | -17.6 | 119.28 | -17.42 | -100.44 | -15.71 | -23.74 | 12.07 | -18.02 | 113.93 | -16.48 | -101.53 | -15.63 | -22.38 | 16.42 | -18.9 | 110.99 | -15.51 | -104.92 | -15.38 | -21.55 | 17.13 | -19.68 | 110.42 | -14.7 | -109.48 | -14.93 | -21.01 | 15.32 | -20.69 | 112.52 | -14.48 | -114.8 | -14.75 | -21.43 | 12.49 | -20.72 | 116.93 | -14.05 | -117.05 | -14.22 | -21.48 | 10.8 | -20.39 | 119.36 | -13.76 | -117.92 | -13.84 | -21.42 | 10.05 | -20.12 | 118.66 | -13.25 | -120.29 | -13.33 | -21.06 | 9.93 | -19.67 | 115.62 | -12.5 | -122.66 | -12.66 | -20.23 | 10.37 | -19.75 | 109.94 | -11.93 | -127.44 | -12.23 | -19.53 | 11.15 | -19.92 | 107.56 | -11.6 | -131.36 | -11.96 | -19.13 | 11.3 | -20.44 | 103.81 | -11.29 | -135.32 | -11.74 | -18.69 | 11.92 | -21.21 | 100.11 | -11.04 | -138.65 | -11.64 | -18.18 | 12.84 | -22.06 | 101.13 | -10.66 | -143.9 | -11.34 | -17.57 | 12.92 | -21.8 | 102.88 | -10.51 | -149.1 | -11.14 | -17.44 | 12.03 | -21.4 | 98.7 | -10.63 | -153.28 | -11.23 | -17.54 | 11.52 | -21.26 | 91.01 | -10.51 | -158.1 | -11.17 | -17.18 | 11.8 | -21.57 | 77.95 | -10.62 | -164.53 | -11.46 | -16.91 | 13.04 | -22.28 | 63.97 | -11.16 | -169.78 | -12.24 | -17.04 | 15.86 | -23.09 | 48 | -11.78 | -171.8 | -13.27 | -17.07 | 20.12 | -23.87 | 32.05 | -12.34 | 7.21 | -14.49 | -16.86 | 13.31 | -24.06 | 18.41 | -12.72 | 6.43 | -15.42 | -16.74 | 11.56 | -23.39 | 4.85 | -13.19 | 6.93 | -15.86 | -17.16 | 11.24 | -22.8 | -11.51 | -13.32 | 9.67 | -15.05 | -18.02 | 14.46 | -23.49 | -30.21 | -13.17 | 11.45 | -14.17 | -18.94 | 16.89 | -24.4 | 124.53 | -12.87 | 11.08 | -13.54 | -19.43 | 12.52 | -25.42 | 78.64 | -12.66 | 7.63 | -13.51 | -19.21 | 14.68 | -22.98 | 43.52 | -12.68 | 3.25 | -14.05 | -18.49 | 16.3 | -21.93 | 23.18 | -13.28 | -0.71 | -15.68 | -17.81 | 10.25 | -21.65 | 13.74 | -14.3 | -1.06 | -18.24 | -17.81 | 7.83 | -21.66 | 8.88 | -14.9 | 2.9 | -20.23 | -17.7 | 7.16 | -21.08 | 6.42 | -14.64 | 7.1 | -18.72 | -17.5 | 8.2 | -20.79 | 0.66 | -14.23 | 7.45 | -17.02 | -17.63 | 9.69 | -20.82 | -3.02 | -13.93 | 7.19 | -16.29 | -17.94 | 10.03 | -21.01 | -7.29 | -13.67 | 3.44 | -15.95 | -17.91 | 10.16 | -21.17 | -8.15 | -13.79 | -1.9 | -16.39 | -17.89 | 9.43 | -21.07 | -11.06 | -14.38 | -6.96 | -17.25 | -18.38 | 8.53 | -21.4 | -12.28 | -15.45 | -8.92 | -18.49 | -19.27 | 8.01 | -21.55 | -11.79 | -16.56 | -5.89 | -19.5 | -20.28 | 7.7 | -21.47 | -12.73 | -17.09 | -1.18 | -19.25 | -21.18 | 8.26 | -21.32 | -14.15 | -16.81 | 4.34 | -18.56 | -21.76 | 8.53 | -21.02 | -16.14 | -15.87 | 5.16 | -17.66 | -21.04 | 8.83 | -21.17 | -18.4 | -15.4 | 2.92 | -17.44 | -20.15 | 9.08 | -21.29 | -18.96 | -15.42 | 0.2 | -17.67 | -19.83 | 8.93 | -20.86 | -21.58 | -15.07 | -4.42 | -17.4 | -19.28 | 8.94 | -20.94 | -27.03 | -15.37 | -11.49 | -17.7 | -19.57 | 8.75 | -21.23 | -28.03 | -16.29 | -14.05 | -18.69 | -20.56 | 8.02 | -21.69 | -31.22 | -17.16 | -13.92 | -19.45 | -21.85 | 7.52 | -22.02 | -31.8 | -17.64 | -12.53 | -20.15 | -22.08 | 7.18 | -22.25 | -34.86 | -17.89 | -12.41 | -20.51 | -21.63 | 7.48 | -22.77 | -35.45 | -18.14 | -9.27 | -20.36 | -21.34 | 8.82 | -23.17 | -29.67 | -17.82 | -5.78 | -19.9 | -20.61 | 10.41 | -23.19 | -29.83 | -17.49 | -5.55 | -19.46 | -20.28 | 11.25 | -22.67 | -25.44 | -17.22 | -7.96 | -19.17 | -19.8 | 11.67 | -22.2 | -27.6 | -17.01 | -11.19 | -18.89 | -19.55 | 11.64 | -22.06 | -29.13 | -17.14 | 165.1 | -19.06 | -19.71 | 11.32 | -22.05 | -33.63 | -17.9 | 160.43 | -19.53 | -20.36 | 11.16 | -21.95 | -37.97 | -19.1 | 160.13 | -20.06 | -21.99 | 10.49 | -22.62 | -40.87 | -19.88 | 164.42 | -20.39 | -23.14 | 11.3 | -23.37 | -46.77 | -20.18 | 169.4 | -20.43 | -23.59 | 13.23 | -25.34 | -47.75 | -20.47 | -2.6 | -21.04 | -23.17 | 16.53 | -28.55 | -35.48 | -19.94 | 4.49 | -20.99 | -21.76 | 22.5 | -27.92 | -4.78 | -19.1 | -173.35 | -20.41 | -20.77 | 32.36 | -24.31 | -173.33 | -18.35 | -173.97 | -19.8 | -19.69 | 47.92 | -22.53 | 4.32 | -18.34 | -176.17 | -19.55 | -19.46 | 43.38 | -21.33 | -1.08 | -18.42 | -175.4 | -19 | -19.71 | 29.2 | -20.32 | -6.63 | -18.29 | -175.97 | -18.33 | -19.8 | 22.02 | -19.96 | 166.53 | -18.36 | 2.24 | -17.98 | -20.23 | 18.33 | -20.07 | 161.62 | -18.89 | -176.16 | -18 | -21.31 | 14.86 | -20.4 | 157.61 | -19.29 | -173.95 | -18.09 | -22.43 | 12.46 | -21.05 | 155.03 | -19.14 | -169.38 | -18 | -23.4 | 10.56 | -21.34 | 153.94 | -18.74 | -166.87 | -17.76 | -23.6 | 9.82 | -22.01 | 153.21 | -18.46 | -165.46 | -17.77 | -23.71 | 9.66 | -22.77 | 159.29 | -18.22 | -162.31 | -18 | -23.23 | 10.71 | -22.96 | 166.48 | -17.58 | -160.03 | -17.82 | -22.13 | 12.32 | -22.02 | -5.19 | -16.79 | -160.2 | -17.33 | -20.58 | 14.78 | -20.72 | -2.34 | -15.95 | -163.5 | -16.64 | -19.15 | 17.14 | -19.63 | -6.02 | -15.42 | -169.25 | -16.05 | -18.34 | 17.95 | -18.76 | 168.84 | -15.44 | -174.76 | -15.79 | -18.11 | 17.87 | -18.35 | 162.25 | -15.76 | 179.68 | -15.78 | -18.3 | 17.36 | -18.36 | 155.31 | -16.09 | 176.91 | -15.74 | -18.89 | 15.22 | -18.84 | 149.93 | -16.61 | 172.82 | -16.14 | -19.43 | 14.81 | -19.51 | 146.98 | -17.64 | 172.47 | -16.84 | -20.47 | 13.89
645 | I641i646 | 170 | 160 | -16.01 | 121.94 | -19.13 | -97.23 | -15.64 | -24.77 | 20.39 | -16.65 | 120.26 | -19.05 | -97.07 | -16.13 | -24.89 | 25.36 | -17.33 | 117.47 | -18.55 | -98.07 | -16.45 | -24.57 | 18.82 | -18.38 | 117.63 | -18.09 | -101.25 | -16.64 | -24.99 | 17.26 | -19.51 | 118.83 | -18.1 | -107.7 | -16.84 | -26.16 | 10.81 | -20.36 | 124.43 | -18.29 | -111.08 | -16.99 | -27.49 | 7.84 | -20.58 | 130.05 | -18.44 | -116.39 | -16.84 | -29 | 5.55 | -20.38 | 137.16 | -18.9 | -119.01 | -16.8 | -30.97 | 3.9 | -19.6 | 141 | -18.98 | -118.53 | -16.44 | -31.76 | 3.36 | -18.34 | 140.42 | -18.56 | -119.4 | -15.57 | -31.82 | 3.16 | -17.66 | 135.64 | -18.38 | -125.7 | -15.11 | -31.5 | 3.1 | -17.71 | 133.27 | -19.14 | -128.46 | -15.49 | -31.51 | 3.31 | -17.89 | 133.14 | -19.92 | -124.44 | -15.97 | -32.24 | 3.75 | -17.69 | 134.55 | -20.19 | -119.67 | -16 | -32.34 | 4.18 | -17.31 | 133.83 | -19.96 | -115.35 | -15.78 | -31.05 | 4.8 | -17.09 | 132.35 | -20.11 | -110.26 | -15.83 | -28.8 | 5.98 | -16.95 | 127.26 | -19.52 | -104.55 | -15.82 | -26.66 | 8.02 | -17.24 | 122.02 | -18.68 | -100.8 | -15.96 | -24.87 | 10.72 | -17.6 | 119.28 | -17.42 | -100.44 | -15.71 | -23.74 | 12.07 | -18.02 | 113.93 | -16.48 | -101.53 | -15.63 | -22.38 | 16.42 | -18.9 | 110.99 | -15.51 | -104.92 | -15.38 | -21.55 | 17.13 | -19.68 | 110.42 | -14.7 | -109.48 | -14.93 | -21.01 | 15.32 | -20.69 | 112.52 | -14.48 | -114.8 | -14.75 | -21.43 | 12.49 | -20.72 | 116.93 | -14.05 | -117.05 | -14.22 | -21.48 | 10.8 | -20.39 | 119.36 | -13.76 | -117.92 | -13.84 | -21.42 | 10.05 | -20.12 | 118.66 | -13.25 | -120.29 | -13.33 | -21.06 | 9.93 | -19.67 | 115.62 | -12.5 | -122.66 | -12.66 | -20.23 | 10.37 | -19.75 | 109.94 | -11.93 | -127.44 | -12.23 | -19.53 | 11.15 | -19.92 | 107.56 | -11.6 | -131.36 | -11.96 | -19.13 | 11.3 | -20.44 | 103.81 | -11.29 | -135.32 | -11.74 | -18.69 | 11.92 | -21.21 | 100.11 | -11.04 | -138.65 | -11.64 | -18.18 | 12.84 | -22.06 | 101.13 | -10.66 | -143.9 | -11.34 | -17.57 | 12.92 | -21.8 | 102.88 | -10.51 | -149.1 | -11.14 | -17.44 | 12.03 | -21.4 | 98.7 | -10.63 | -153.28 | -11.23 | -17.54 | 11.52 | -21.26 | 91.01 | -10.51 | -158.1 | -11.17 | -17.18 | 11.8 | -21.57 | 77.95 | -10.62 | -164.53 | -11.46 | -16.91 | 13.04 | -22.28 | 63.97 | -11.16 | -169.78 | -12.24 | -17.04 | 15.86 | -23.09 | 48 | -11.78 | -171.8 | -13.27 | -17.07 | 20.12 | -23.87 | 32.05 | -12.34 | 7.21 | -14.49 | -16.86 | 13.31 | -24.06 | 18.41 | -12.72 | 6.43 | -15.42 | -16.74 | 11.56 | -23.39 | 4.85 | -13.19 | 6.93 | -15.86 | -17.16 | 11.24 | -22.8 | -11.51 | -13.32 | 9.67 | -15.05 | -18.02 | 14.46 | -23.49 | -30.21 | -13.17 | 11.45 | -14.17 | -18.94 | 16.89 | -24.4 | 124.53 | -12.87 | 11.08 | -13.54 | -19.43 | 12.52 | -25.42 | 78.64 | -12.66 | 7.63 | -13.51 | -19.21 | 14.68 | -22.98 | 43.52 | -12.68 | 3.25 | -14.05 | -18.49 | 16.3 | -21.93 | 23.18 | -13.28 | -0.71 | -15.68 | -17.81 | 10.25 | -21.65 | 13.74 | -14.3 | -1.06 | -18.24 | -17.81 | 7.83 | -21.66 | 8.88 | -14.9 | 2.9 | -20.23 | -17.7 | 7.16 | -21.08 | 6.42 | -14.64 | 7.1 | -18.72 | -17.5 | 8.2 | -20.79 | 0.66 | -14.23 | 7.45 | -17.02 | -17.63 | 9.69 | -20.82 | -3.02 | -13.93 | 7.19 | -16.29 | -17.94 | 10.03 | -21.01 | -7.29 | -13.67 | 3.44 | -15.95 | -17.91 | 10.16 | -21.17 | -8.15 | -13.79 | -1.9 | -16.39 | -17.89 | 9.43 | -21.07 | -11.06 | -14.38 | -6.96 | -17.25 | -18.38 | 8.53 | -21.4 | -12.28 | -15.45 | -8.92 | -18.49 | -19.27 | 8.01 | -21.55 | -11.79 | -16.56 | -5.89 | -19.5 | -20.28 | 7.7 | -21.47 | -12.73 | -17.09 | -1.18 | -19.25 | -21.18 | 8.26 | -21.32 | -14.15 | -16.81 | 4.34 | -18.56 | -21.76 | 8.53 | -21.02 | -16.14 | -15.87 | 5.16 | -17.66 | -21.04 | 8.83 | -21.17 | -18.4 | -15.4 | 2.92 | -17.44 | -20.15 | 9.08 | -21.29 | -18.96 | -15.42 | 0.2 | -17.67 | -19.83 | 8.93 | -20.86 | -21.58 | -15.07 | -4.42 | -17.4 | -19.28 | 8.94 | -20.94 | -27.03 | -15.37 | -11.49 | -17.7 | -19.57 | 8.75 | -21.23 | -28.03 | -16.29 | -14.05 | -18.69 | -20.56 | 8.02 | -21.69 | -31.22 | -17.16 | -13.92 | -19.45 | -21.85 | 7.52 | -22.02 | -31.8 | -17.64 | -12.53 | -20.15 | -22.08 | 7.18 | -22.25 | -34.86 | -17.89 | -12.41 | -20.51 | -21.63 | 7.48 | -22.77 | -35.45 | -18.14 | -9.27 | -20.36 | -21.34 | 8.82 | -23.17 | -29.67 | -17.82 | -5.78 | -19.9 | -20.61 | 10.41 | -23.19 | -29.83 | -17.49 | -5.55 | -19.46 | -20.28 | 11.25 | -22.67 | -25.44 | -17.22 | -7.96 | -19.17 | -19.8 | 11.67 | -22.2 | -27.6 | -17.01 | -11.19 | -18.89 | -19.55 | 11.64 | -22.06 | -29.13 | -17.14 | 165.1 | -19.06 | -19.71 | 11.32 | -22.05 | -33.63 | -17.9 | 160.43 | -19.53 | -20.36 | 11.16 | -21.95 | -37.97 | -19.1 | 160.13 | -20.06 | -21.99 | 10.49 | -22.62 | -40.87 | -19.88 | 164.42 | -20.39 | -23.14 | 11.3 | -23.37 | -46.77 | -20.18 | 169.4 | -20.43 | -23.59 | 13.23 | -25.34 | -47.75 | -20.47 | -2.6 | -21.04 | -23.17 | 16.53 | -28.55 | -35.48 | -19.94 | 4.49 | -20.99 | -21.76 | 22.5 | -27.92 | -4.78 | -19.1 | -173.35 | -20.41 | -20.77 | 32.36 | -24.31 | -173.33 | -18.35 | -173.97 | -19.8 | -19.69 | 47.92 | -22.53 | 4.32 | -18.34 | -176.17 | -19.55 | -19.46 | 43.38 | -21.33 | -1.08 | -18.42 | -175.4 | -19 | -19.71 | 29.2 | -20.32 | -6.63 | -18.29 | -175.97 | -18.33 | -19.8 | 22.02 | -19.96 | 166.53 | -18.36 | 2.24 | -17.98 | -20.23 | 18.33 | -20.07 | 161.62 | -18.89 | -176.16 | -18 | -21.31 | 14.86 | -20.4 | 157.61 | -19.29 | -173.95 | -18.09 | -22.43 | 12.46 | -21.05 | 155.03 | -19.14 | -169.38 | -18 | -23.4 | 10.56 | -21.34 | 153.94 | -18.74 | -166.87 | -17.76 | -23.6 | 9.82 | -22.01 | 153.21 | -18.46 | -165.46 | -17.77 | -23.71 | 9.66 | -22.77 | 159.29 | -18.22 | -162.31 | -18 | -23.23 | 10.71 | -22.96 | 166.48 | -17.58 | -160.03 | -17.82 | -22.13 | 12.32 | -22.02 | -5.19 | -16.79 | -160.2 | -17.33 | -20.58 | 14.78 | -20.72 | -2.34 | -15.95 | -163.5 | -16.64 | -19.15 | 17.14 | -19.63 | -6.02 | -15.42 | -169.25 | -16.05 | -18.34 | 17.95 | -18.76 | 168.84 | -15.44 | -174.76 | -15.79 | -18.11 | 17.87 | -18.35 | 162.25 | -15.76 | 179.68 | -15.78 | -18.3 | 17.36 | -18.36 | 155.31 | -16.09 | 176.91 | -15.74 | -18.89 | 15.22 | -18.84 | 149.93 | -16.61 | 172.82 | -16.14 | -19.43 | 14.81 | -19.51 | 146.98 | -17.64 | 172.47 | -16.84 | -20.47 | 13.89
646 | M | 170 | 170 | -14.63 | 129.9 | -15.41 | -126.82 | -12.06 | -30.13 | 2.18 | -15.14 | 129.71 | -15.51 | -125.45 | -12.38 | -29.98 | 2.3 | -15.66 | 128.38 | -15.33 | -124.84 | -12.58 | -29.13 | 2.6 | -16.4 | 129.73 | -15.06 | -125.09 | -12.77 | -29.03 | 2.69 | -17.07 | 131.9 | -14.99 | -128.38 | -12.98 | -29.68 | 2.56 | -17.31 | 136.41 | -14.97 | -129.55 | -13.06 | -30.24 | 2.42 | -17.18 | 139.29 | -14.92 | -132.47 | -12.97 | -30.7 | 2.27 | -17.03 | 143.22 | -15.18 | -133.55 | -13.06 | -31.39 | 2.12 | -16.37 | 146.1 | -15.13 | -133.25 | -12.75 | -32.04 | 1.89 | -15.37 | 145.71 | -14.56 | -132.9 | -11.97 | -33.03 | 1.54 | -14.73 | 142.19 | -14.28 | -137.38 | -11.52 | -32.68 | 1.52 | -14.76 | 140.37 | -14.82 | -139.65 | -11.81 | -32.95 | 1.53 | -14.68 | 141.31 | -15.2 | -135.65 | -11.94 | -35.31 | 1.18 | -14.41 | 142.18 | -15.2 | -132 | -11.79 | -36.5 | 1.01 | -13.87 | 140.99 | -15.01 | -129.76 | -11.41 | -35.06 | 1.14 | -13.62 | 139.92 | -15.14 | -125.81 | -11.34 | -31.8 | 1.65 | -13.6 | 136.23 | -14.79 | -121.92 | -11.21 | -29.33 | 2.17 | -13.89 | 132.62 | -14.19 | -119 | -11.14 | -26.91 | 2.85 | -14.07 | 131.72 | -13.42 | -117.31 | -10.87 | -25.36 | 3.32 | -14.25 | 128.87 | -12.58 | -117.84 | -10.54 | -23.41 | 4.02 | -14.65 | 128.59 | -11.73 | -119.1 | -10.22 | -21.98 | 4.59 | -14.86 | 129.44 | -10.87 | -123 | -9.72 | -20.99 | 4.87 | -14.79 | 130.85 | -10.55 | -127.44 | -9.45 | -21.13 | 4.63 | -14.37 | 132.51 | -10.14 | -129.73 | -9.01 | -21.11 | 4.4 | -14.08 | 132.1 | -9.89 | -132.21 | -8.73 | -21.06 | 4.29 | -13.67 | 131.2 | -9.57 | -134.21 | -8.38 | -20.96 | 4.16 | -13.04 | 129.12 | -8.93 | -136.39 | -7.74 | -20.28 | 4.18 | -12.7 | 124.56 | -8.53 | -140.63 | -7.36 | -19.78 | 4.24 | -12.58 | 121.93 | -8.28 | -144.04 | -7.16 | -19.38 | 4.34 | -12.47 | 117.87 | -8.09 | -147.2 | -7 | -19.02 | 4.45 | -12.47 | 113.65 | -7.86 | -149.94 | -6.86 | -18.38 | 4.72 | -12.59 | 109.49 | -7.55 | -154.8 | -6.71 | -17.57 | 5.12 | -12.75 | 105.46 | -7.5 | -159.79 | -6.73 | -17.31 | 5.3 | -13.08 | 102.97 | -7.66 | -162.59 | -6.95 | -17.26 | 5.47 | -13.38 | 99.05 | -7.56 | -166.25 | -6.98 | -16.73 | 5.87 | -13.86 | 94.27 | -7.52 | -171.54 | -7.12 | -16.21 | 6.37 | -14.64 | 90.78 | -7.89 | -176.59 | -7.61 | -16.23 | 6.76 | -15.64 | 88.83 | -8.31 | -178.56 | -8.21 | -16.19 | 7.34 | -17.14 | 92.03 | -8.69 | 179.67 | -8.91 | -15.81 | 8.46 | -17.91 | 99.93 | -8.88 | 177.88 | -9.3 | -15.53 | 9.27 | -17.43 | 109.5 | -9.29 | 176.44 | -9.58 | -15.95 | 9.09 | -16.17 | 111.55 | -9.58 | 176.56 | -9.44 | -16.91 | 7.84 | -15.28 | 109.23 | -9.7 | 177.73 | -9.18 | -17.98 | 6.61 | -14.73 | 103.57 | -9.63 | 176.79 | -8.89 | -18.77 | 5.77 | -14.74 | 94.66 | -9.5 | 174.28 | -8.75 | -19.03 | 5.5 | -15.41 | 86.26 | -9.56 | 170.58 | -9 | -18.69 | 5.92 | -17.22 | 81.22 | -10.02 | 166.78 | -9.89 | -17.98 | 7.24 | -18.94 | 84.75 | -10.83 | 165.14 | -10.99 | -18.05 | 8.28 | -20.12 | 95.35 | -11.36 | 166.05 | -11.77 | -17.9 | 9.4 | -19.55 | 105.8 | -11.48 | 167.54 | -11.82 | -17.86 | 9.51 | -18.42 | 109.61 | -11.58 | 167.38 | -11.63 | -18.18 | 8.87 | -17.59 | 106.83 | -11.61 | 168.1 | -11.33 | -18.92 | 7.72 | -17.37 | 101.8 | -11.47 | 165.3 | -11.13 | -19.04 | 7.4 | -17.65 | 96.59 | -11.61 | 160.27 | -11.31 | -19.12 | 7.5 | -17.88 | 91.28 | -12.12 | 155.09 | -11.72 | -19.8 | 7.25 | -18.66 | 89.57 | -13.19 | 151.72 | -12.73 | -20.87 | 7.18 | -19.61 | 89.98 | -14.53 | 151.82 | -13.94 | -22.38 | 6.91 | -19.77 | 91.96 | -15.53 | 154.48 | -14.62 | -23.95 | 6.19 | -19.94 | 90.04 | -15.88 | 160.69 | -14.78 | -25.66 | 5.11 | -19.89 | 87.32 | -15.35 | 163.11 | -14.38 | -25.3 | 5.08 | -20.62 | 85.54 | -15.09 | 163.21 | -14.46 | -24.19 | 5.88 | -21.21 | 86.42 | -15.25 | 162.49 | -14.77 | -23.84 | 6.39 | -20.95 | 86.38 | -14.89 | 159.05 | -14.48 | -23.17 | 6.7 | -20.91 | 83.06 | -15.19 | 153.32 | -14.69 | -23.52 | 6.59 | -21.1 | 80.47 | -16 | 150.26 | -15.29 | -24.77 | 6.07 | -21.7 | 73.66 | -16.95 | 149.61 | -16.05 | -26.7 | 5.26 | -22.89 | 69.09 | -17.61 | 150.95 | -16.87 | -27.23 | 5.44 | -24.43 | 63.23 | -18.04 | 150.87 | -17.65 | -26.7 | 6.4 | -26.26 | 66.53 | -18.61 | 154.73 | -18.61 | -26.25 | 7.66 | -27.63 | 81.01 | -18.51 | 159.23 | -18.95 | -25.11 | 9.36 | -27.88 | 85.14 | -18.36 | 160.69 | -18.92 | -24.7 | 9.87 | -27.26 | 98.26 | -18.12 | 159.59 | -18.74 | -24.06 | 10.54 | -26.79 | 97.85 | -17.98 | 156.9 | -18.55 | -23.92 | 10.48 | -26.32 | 98.16 | -18.21 | 154.05 | -18.65 | -24.2 | 10.21 | -26.46 | 94.59 | -18.97 | 149.44 | -19.27 | -25.1 | 9.79 | -26.14 | 89.42 | -20.35 | 149.97 | -20.02 | -27.69 | 7.65 | -27.33 | 85.23 | -21.29 | 154.58 | -20.91 | -29.3 | 6.96 | -28.61 | 75.2 | -21.53 | 159.92 | -21.37 | -29.56 | 7.14 | -32.26 | 71.55 | -22.13 | 170.14 | -22.8 | -28.32 | 10.25 | -39.36 | 94.3 | -21.7 | 179.19 | -23.64 | -25.92 | 17.7 | -38.35 | 157.97 | -20.76 | -177.92 | -23.26 | -24.18 | 25.49 | -31.73 | -178.25 | -19.94 | -177.97 | -22.66 | -22.68 | 58.52 | -28.52 | 179.6 | -19.88 | -179.81 | -22.3 | -22.36 | 49.52 | -26.36 | 172.23 | -20.02 | -178.61 | -21.61 | -22.7 | 24.09 | -24.72 | 165.72 | -20.02 | -179.28 | -20.88 | -22.87 | 18.86 | -23.99 | 157.63 | -20.12 | 179.27 | -20.38 | -23.41 | 15.26 | -23.98 | 152.68 | -20.79 | -178.6 | -20.49 | -24.7 | 12.48 | -24.29 | 148.72 | -21.41 | -176.12 | -20.73 | -26.04 | 10.55 | -25.12 | 147.46 | -21.33 | -169.81 | -20.73 | -27.01 | 9.21 | -25.34 | 148.7 | -20.91 | -165.88 | -20.46 | -26.88 | 9.03 | -26.03 | 150.35 | -20.63 | -164.16 | -20.51 | -26.46 | 9.65 | -26.64 | 160.22 | -20.52 | -159.41 | -20.78 | -25.71 | 11.15 | -26.47 | 170.93 | -19.79 | -155.84 | -20.44 | -24.31 | 13.19 | -24.7 | -178.3 | -18.8 | -156.29 | -19.67 | -22.38 | 16.2 | -22.85 | -174.8 | -17.84 | -160.21 | -18.81 | -20.71 | 19.27 | -21.4 | -179.5 | -17.32 | -167.07 | -18.13 | -19.83 | 20.2 | -20.21 | 175.12 | -17.44 | -173.25 | -17.84 | -19.53 | 20.28 | -19.51 | 168.53 | -17.9 | 179.61 | -17.88 | -19.54 | 20.42 | -19.47 | 161.47 | -18.7 | 176.85 | -18.05 | -20.4 | 17.43 | -19.71 | 156.11 | -19.59 | 172.53 | -18.57 | -21.09 | 16.82 | -20.09 | 154.85 | -20.95 | 173.81 | -19.28 | -22.19 | 15.59
647 | I646i652 | 170 | 180 | -15.26 | 127.55 | -18.25 | -129.44 | -13.6 | -27.71 | 3.88 | -15.77 | 127.14 | -18.38 | -129.25 | -13.96 | -28.08 | 3.78 | -16.32 | 125.9 | -18.09 | -129.05 | -14.16 | -28.48 | 3.51 | -17.04 | 127.4 | -17.82 | -129.64 | -14.4 | -29.74 | 3.02 | -17.69 | 129.48 | -17.61 | -133.99 | -14.6 | -32.37 | 2.28 | -17.92 | 134.56 | -17.7 | -136.13 | -14.74 | -32.6 | 2.24 | -17.71 | 137.47 | -17.65 | -140.23 | -14.64 | -31.18 | 2.63 | -17.52 | 141.02 | -17.95 | -141.71 | -14.72 | -30.34 | 3.05 | -16.86 | 143.75 | -17.95 | -140.88 | -14.38 | -29.85 | 3.27 | -15.84 | 142.81 | -17.29 | -141.46 | -13.52 | -29.68 | 3.21 | -15.23 | 138.99 | -16.95 | -146.27 | -13.06 | -29.05 | 3.33 | -15.27 | 137.26 | -17.47 | -149.57 | -13.33 | -28.82 | 3.66 | -15.23 | 138.28 | -17.92 | -146.5 | -13.48 | -29.88 | 3.64 | -14.96 | 139.48 | -18.04 | -144.55 | -13.37 | -30.09 | 3.84 | -14.47 | 138.45 | -18.19 | -142.82 | -13.1 | -28.95 | 4.22 | -14.24 | 136.93 | -18.72 | -137.61 | -13.1 | -27.09 | 4.71 | -14.14 | 133.41 | -18.63 | -132.43 | -12.96 | -25.77 | 5 | -14.39 | 129.81 | -18.14 | -125.6 | -12.97 | -24.81 | 5.13 | -14.57 | 128.88 | -17.05 | -120.36 | -12.71 | -24.4 | 4.93 | -14.75 | 126.05 | -15.83 | -120.19 | -12.33 | -23.93 | 4.74 | -15.18 | 125.71 | -14.59 | -121.72 | -11.96 | -24.32 | 4.28 | -15.33 | 126.56 | -13.56 | -125.96 | -11.42 | -25.14 | 3.8 | -15.31 | 128.1 | -13.13 | -131.13 | -11.12 | -27.61 | 3.07 | -14.88 | 129.47 | -12.65 | -133.94 | -10.64 | -29.77 | 2.63 | -14.58 | 129.2 | -12.36 | -136.67 | -10.34 | -32.26 | 2.37 | -14.18 | 128.03 | -12 | -138.97 | -9.96 | -33.32 | 2.25 | -13.58 | 125.88 | -11.39 | -140.9 | -9.35 | -31.99 | 2.29 | -13.27 | 121.62 | -10.92 | -145.05 | -8.96 | -29.72 | 2.42 | -13.18 | 119.06 | -10.57 | -148.37 | -8.73 | -27.45 | 2.65 | -13.01 | 115.69 | -10.4 | -151.59 | -8.56 | -27.71 | 2.65 | -12.99 | 111.39 | -10.11 | -154.27 | -8.39 | -25.71 | 2.97 | -13.13 | 107.62 | -9.72 | -159.02 | -8.22 | -23.54 | 3.45 | -13.18 | 103.65 | -9.61 | -163.57 | -8.17 | -23.06 | 3.6 | -13.47 | 100.82 | -9.7 | -166.85 | -8.34 | -22.65 | 3.8 | -13.79 | 96.62 | -9.56 | -170.22 | -8.38 | -21.45 | 4.26 | -14.22 | 91.73 | -9.52 | 4.06 | -8.51 | -20.61 | 4.73 | -15 | 87.92 | -9.92 | -0.78 | -9.05 | -20.46 | 5.09 | -16.14 | 86.42 | -10.3 | -2.39 | -9.7 | -19.79 | 5.85 | -17.6 | 90.26 | -10.63 | 176.23 | -10.4 | -18.93 | 7.02 | -18.3 | 99.31 | -10.77 | 174.47 | -10.77 | -18.23 | 7.99 | -17.76 | 109.08 | -11.12 | 173.16 | -10.98 | -18.32 | 8.06 | -16.39 | 111.62 | -11.44 | 173.44 | -10.77 | -19.22 | 6.97 | -15.42 | 109.09 | -11.54 | 174.83 | -10.4 | -20.48 | 5.72 | -14.79 | 103.66 | -11.49 | 174.88 | -10.04 | -21.92 | 4.67 | -14.63 | 95.18 | -11.24 | 172.94 | -9.76 | -23.09 | 4.08 | -15.21 | 86.26 | -11.18 | 169.61 | -9.92 | -23.2 | 4.21 | -16.78 | 80.95 | -11.54 | 165.75 | -10.72 | -21.88 | 5.33 | -18.48 | 82.94 | -12.26 | 164.1 | -11.79 | -21.28 | 6.39 | -19.69 | 91.6 | -12.76 | 165.16 | -12.58 | -20.73 | 7.48 | -19.25 | 102.17 | -12.81 | 166.87 | -12.59 | -20.37 | 7.77 | -18.14 | 105.66 | -12.77 | 167.2 | -12.25 | -20.61 | 7.22 | -17.27 | 103.23 | -12.64 | 167.5 | -11.82 | -21.23 | 6.31 | -17.04 | 98.02 | -12.41 | 164.41 | -11.56 | -21.3 | 6.05 | -17.26 | 92.29 | -12.52 | 158.87 | -11.71 | -21.37 | 6.12 | -17.49 | 86.74 | -13.03 | 153.35 | -12.11 | -22.08 | 5.89 | -18.32 | 83.42 | -14.16 | 149.63 | -13.14 | -23.43 | 5.71 | -19.37 | 83.77 | -15.57 | 150.27 | -14.41 | -25.21 | 5.4 | -19.63 | 85.62 | -16.54 | 154.39 | -15.08 | -27.39 | 4.6 | -19.83 | 84.52 | -16.67 | 161.85 | -15.15 | -29.16 | 3.77 | -19.81 | 81.73 | -15.97 | 165.02 | -14.7 | -27.64 | 4.11 | -20.38 | 80.73 | -15.49 | 163.96 | -14.6 | -25.67 | 5.06 | -20.89 | 80.72 | -15.38 | 162.49 | -14.72 | -24.72 | 5.73 | -20.75 | 80.07 | -14.96 | 158.35 | -14.42 | -23.83 | 6.15 | -20.85 | 76.08 | -15.18 | 151.43 | -14.62 | -23.94 | 6.2 | -21.01 | 73.23 | -16.1 | 147.22 | -15.29 | -25.48 | 5.58 | -21.55 | 66.24 | -17.23 | 146.64 | -16.15 | -27.96 | 4.61 | -22.6 | 59.45 | -17.91 | 148.18 | -16.94 | -28.38 | 4.82 | -24.34 | 53.45 | -18.37 | 149.41 | -17.87 | -27.16 | 6.22 | -26.49 | 54.48 | -18.8 | 153.9 | -18.87 | -26.11 | 8.09 | -28.58 | 66.15 | -18.62 | 158.64 | -19.28 | -24.8 | 10.3 | -28.88 | 75.89 | -18.26 | 159.76 | -19.04 | -24.24 | 10.8 | -28.81 | 90.41 | -18.06 | 158.42 | -18.96 | -23.67 | 11.62 | -28.29 | 91.38 | -17.87 | 156.49 | -18.72 | -23.49 | 11.52 | -27.44 | 91.81 | -17.93 | 153.09 | -18.63 | -23.69 | 10.99 | -27.66 | 90.55 | -18.55 | 149.6 | -19.17 | -24.35 | 10.84 | -27.8 | 88.92 | -19.78 | 149.3 | -20.06 | -26.21 | 9.67 | -28.6 | 86.13 | -20.66 | 153.58 | -20.83 | -27.61 | 8.88 | -29.72 | 82.9 | -20.97 | 159.02 | -21.31 | -27.86 | 9.18 | -33.7 | 78.73 | -21.34 | 168.19 | -22.44 | -26.81 | 12.49 | -37.59 | 108.15 | -21.04 | 176.47 | -22.96 | -25.24 | 17.67 | -36.15 | 157.36 | -20.01 | 0.59 | -22.41 | -23.47 | 24.42 | -31.05 | -1.76 | -19.13 | -0.37 | -21.82 | -21.92 | 49.15 | -27.85 | 179.51 | -18.92 | -1.57 | -21.46 | -21.36 | 43.04 | -25.8 | 173.1 | -19.03 | -0.56 | -20.86 | -21.6 | 28.52 | -24.22 | 166.93 | -18.83 | -0.86 | -20.02 | -21.59 | 21.27 | -23.31 | 159.79 | -18.92 | 177.95 | -19.52 | -22 | 17.21 | -23.2 | 153.73 | -19.37 | -0.68 | -19.43 | -23.06 | 13.85 | -23.21 | 150.28 | -19.68 | -177.42 | -19.35 | -24.06 | 11.63 | -23.61 | 148.53 | -19.51 | -172.56 | -19.15 | -24.72 | 10.24 | -23.62 | 148.88 | -18.99 | -168.84 | -18.71 | -24.58 | 9.79 | -24.29 | 147.04 | -18.62 | -167.4 | -18.59 | -24.4 | 9.82 | -24.9 | 153.94 | -18.27 | -164.2 | -18.63 | -23.52 | 11.24 | -24.94 | 163.65 | -17.49 | -162.54 | -18.32 | -21.99 | 13.63 | -23.53 | -6.72 | -16.71 | -163.1 | -17.75 | -20.44 | 16.25 | -21.93 | -2.75 | -15.72 | -166.22 | -16.9 | -18.86 | 18.99 | -20.4 | -6.12 | -15.2 | -172.59 | -16.26 | -17.98 | 20.11 | -19.3 | 168.57 | -15.18 | 1.63 | -15.93 | -17.69 | 19.93 | -18.62 | 161.82 | -15.48 | 175.74 | -15.85 | -17.79 | 19.14 | -18.51 | 154.96 | -15.85 | 172.66 | -15.81 | -18.33 | 16.84 | -18.76 | 149.21 | -16.41 | 168.12 | -16.16 | -18.86 | 16.26 | -19.35 | 147.23 | -17.47 | 167.52 | -16.89 | -19.8 | 15.61
648 | I646i652 | 170 | 190 | -15.26 | 127.55 | -18.25 | -129.44 | -13.6 | -27.71 | 3.88 | -15.77 | 127.14 | -18.38 | -129.25 | -13.96 | -28.08 | 3.78 | -16.32 | 125.9 | -18.09 | -129.05 | -14.16 | -28.48 | 3.51 | -17.04 | 127.4 | -17.82 | -129.64 | -14.4 | -29.74 | 3.02 | -17.69 | 129.48 | -17.61 | -133.99 | -14.6 | -32.37 | 2.28 | -17.92 | 134.56 | -17.7 | -136.13 | -14.74 | -32.6 | 2.24 | -17.71 | 137.47 | -17.65 | -140.23 | -14.64 | -31.18 | 2.63 | -17.52 | 141.02 | -17.95 | -141.71 | -14.72 | -30.34 | 3.05 | -16.86 | 143.75 | -17.95 | -140.88 | -14.38 | -29.85 | 3.27 | -15.84 | 142.81 | -17.29 | -141.46 | -13.52 | -29.68 | 3.21 | -15.23 | 138.99 | -16.95 | -146.27 | -13.06 | -29.05 | 3.33 | -15.27 | 137.26 | -17.47 | -149.57 | -13.33 | -28.82 | 3.66 | -15.23 | 138.28 | -17.92 | -146.5 | -13.48 | -29.88 | 3.64 | -14.96 | 139.48 | -18.04 | -144.55 | -13.37 | -30.09 | 3.84 | -14.47 | 138.45 | -18.19 | -142.82 | -13.1 | -28.95 | 4.22 | -14.24 | 136.93 | -18.72 | -137.61 | -13.1 | -27.09 | 4.71 | -14.14 | 133.41 | -18.63 | -132.43 | -12.96 | -25.77 | 5 | -14.39 | 129.81 | -18.14 | -125.6 | -12.97 | -24.81 | 5.13 | -14.57 | 128.88 | -17.05 | -120.36 | -12.71 | -24.4 | 4.93 | -14.75 | 126.05 | -15.83 | -120.19 | -12.33 | -23.93 | 4.74 | -15.18 | 125.71 | -14.59 | -121.72 | -11.96 | -24.32 | 4.28 | -15.33 | 126.56 | -13.56 | -125.96 | -11.42 | -25.14 | 3.8 | -15.31 | 128.1 | -13.13 | -131.13 | -11.12 | -27.61 | 3.07 | -14.88 | 129.47 | -12.65 | -133.94 | -10.64 | -29.77 | 2.63 | -14.58 | 129.2 | -12.36 | -136.67 | -10.34 | -32.26 | 2.37 | -14.18 | 128.03 | -12 | -138.97 | -9.96 | -33.32 | 2.25 | -13.58 | 125.88 | -11.39 | -140.9 | -9.35 | -31.99 | 2.29 | -13.27 | 121.62 | -10.92 | -145.05 | -8.96 | -29.72 | 2.42 | -13.18 | 119.06 | -10.57 | -148.37 | -8.73 | -27.45 | 2.65 | -13.01 | 115.69 | -10.4 | -151.59 | -8.56 | -27.71 | 2.65 | -12.99 | 111.39 | -10.11 | -154.27 | -8.39 | -25.71 | 2.97 | -13.13 | 107.62 | -9.72 | -159.02 | -8.22 | -23.54 | 3.45 | -13.18 | 103.65 | -9.61 | -163.57 | -8.17 | -23.06 | 3.6 | -13.47 | 100.82 | -9.7 | -166.85 | -8.34 | -22.65 | 3.8 | -13.79 | 96.62 | -9.56 | -170.22 | -8.38 | -21.45 | 4.26 | -14.22 | 91.73 | -9.52 | 4.06 | -8.51 | -20.61 | 4.73 | -15 | 87.92 | -9.92 | -0.78 | -9.05 | -20.46 | 5.09 | -16.14 | 86.42 | -10.3 | -2.39 | -9.7 | -19.79 | 5.85 | -17.6 | 90.26 | -10.63 | 176.23 | -10.4 | -18.93 | 7.02 | -18.3 | 99.31 | -10.77 | 174.47 | -10.77 | -18.23 | 7.99 | -17.76 | 109.08 | -11.12 | 173.16 | -10.98 | -18.32 | 8.06 | -16.39 | 111.62 | -11.44 | 173.44 | -10.77 | -19.22 | 6.97 | -15.42 | 109.09 | -11.54 | 174.83 | -10.4 | -20.48 | 5.72 | -14.79 | 103.66 | -11.49 | 174.88 | -10.04 | -21.92 | 4.67 | -14.63 | 95.18 | -11.24 | 172.94 | -9.76 | -23.09 | 4.08 | -15.21 | 86.26 | -11.18 | 169.61 | -9.92 | -23.2 | 4.21 | -16.78 | 80.95 | -11.54 | 165.75 | -10.72 | -21.88 | 5.33 | -18.48 | 82.94 | -12.26 | 164.1 | -11.79 | -21.28 | 6.39 | -19.69 | 91.6 | -12.76 | 165.16 | -12.58 | -20.73 | 7.48 | -19.25 | 102.17 | -12.81 | 166.87 | -12.59 | -20.37 | 7.77 | -18.14 | 105.66 | -12.77 | 167.2 | -12.25 | -20.61 | 7.22 | -17.27 | 103.23 | -12.64 | 167.5 | -11.82 | -21.23 | 6.31 | -17.04 | 98.02 | -12.41 | 164.41 | -11.56 | -21.3 | 6.05 | -17.26 | 92.29 | -12.52 | 158.87 | -11.71 | -21.37 | 6.12 | -17.49 | 86.74 | -13.03 | 153.35 | -12.11 | -22.08 | 5.89 | -18.32 | 83.42 | -14.16 | 149.63 | -13.14 | -23.43 | 5.71 | -19.37 | 83.77 | -15.57 | 150.27 | -14.41 | -25.21 | 5.4 | -19.63 | 85.62 | -16.54 | 154.39 | -15.08 | -27.39 | 4.6 | -19.83 | 84.52 | -16.67 | 161.85 | -15.15 | -29.16 | 3.77 | -19.81 | 81.73 | -15.97 | 165.02 | -14.7 | -27.64 | 4.11 | -20.38 | 80.73 | -15.49 | 163.96 | -14.6 | -25.67 | 5.06 | -20.89 | 80.72 | -15.38 | 162.49 | -14.72 | -24.72 | 5.73 | -20.75 | 80.07 | -14.96 | 158.35 | -14.42 | -23.83 | 6.15 | -20.85 | 76.08 | -15.18 | 151.43 | -14.62 | -23.94 | 6.2 | -21.01 | 73.23 | -16.1 | 147.22 | -15.29 | -25.48 | 5.58 | -21.55 | 66.24 | -17.23 | 146.64 | -16.15 | -27.96 | 4.61 | -22.6 | 59.45 | -17.91 | 148.18 | -16.94 | -28.38 | 4.82 | -24.34 | 53.45 | -18.37 | 149.41 | -17.87 | -27.16 | 6.22 | -26.49 | 54.48 | -18.8 | 153.9 | -18.87 | -26.11 | 8.09 | -28.58 | 66.15 | -18.62 | 158.64 | -19.28 | -24.8 | 10.3 | -28.88 | 75.89 | -18.26 | 159.76 | -19.04 | -24.24 | 10.8 | -28.81 | 90.41 | -18.06 | 158.42 | -18.96 | -23.67 | 11.62 | -28.29 | 91.38 | -17.87 | 156.49 | -18.72 | -23.49 | 11.52 | -27.44 | 91.81 | -17.93 | 153.09 | -18.63 | -23.69 | 10.99 | -27.66 | 90.55 | -18.55 | 149.6 | -19.17 | -24.35 | 10.84 | -27.8 | 88.92 | -19.78 | 149.3 | -20.06 | -26.21 | 9.67 | -28.6 | 86.13 | -20.66 | 153.58 | -20.83 | -27.61 | 8.88 | -29.72 | 82.9 | -20.97 | 159.02 | -21.31 | -27.86 | 9.18 | -33.7 | 78.73 | -21.34 | 168.19 | -22.44 | -26.81 | 12.49 | -37.59 | 108.15 | -21.04 | 176.47 | -22.96 | -25.24 | 17.67 | -36.15 | 157.36 | -20.01 | 0.59 | -22.41 | -23.47 | 24.42 | -31.05 | -1.76 | -19.13 | -0.37 | -21.82 | -21.92 | 49.15 | -27.85 | 179.51 | -18.92 | -1.57 | -21.46 | -21.36 | 43.04 | -25.8 | 173.1 | -19.03 | -0.56 | -20.86 | -21.6 | 28.52 | -24.22 | 166.93 | -18.83 | -0.86 | -20.02 | -21.59 | 21.27 | -23.31 | 159.79 | -18.92 | 177.95 | -19.52 | -22 | 17.21 | -23.2 | 153.73 | -19.37 | -0.68 | -19.43 | -23.06 | 13.85 | -23.21 | 150.28 | -19.68 | -177.42 | -19.35 | -24.06 | 11.63 | -23.61 | 148.53 | -19.51 | -172.56 | -19.15 | -24.72 | 10.24 | -23.62 | 148.88 | -18.99 | -168.84 | -18.71 | -24.58 | 9.79 | -24.29 | 147.04 | -18.62 | -167.4 | -18.59 | -24.4 | 9.82 | -24.9 | 153.94 | -18.27 | -164.2 | -18.63 | -23.52 | 11.24 | -24.94 | 163.65 | -17.49 | -162.54 | -18.32 | -21.99 | 13.63 | -23.53 | -6.72 | -16.71 | -163.1 | -17.75 | -20.44 | 16.25 | -21.93 | -2.75 | -15.72 | -166.22 | -16.9 | -18.86 | 18.99 | -20.4 | -6.12 | -15.2 | -172.59 | -16.26 | -17.98 | 20.11 | -19.3 | 168.57 | -15.18 | 1.63 | -15.93 | -17.69 | 19.93 | -18.62 | 161.82 | -15.48 | 175.74 | -15.85 | -17.79 | 19.14 | -18.51 | 154.96 | -15.85 | 172.66 | -15.81 | -18.33 | 16.84 | -18.76 | 149.21 | -16.41 | 168.12 | -16.16 | -18.86 | 16.26 | -19.35 | 147.23 | -17.47 | 167.52 | -16.89 | -19.8 | 15.61
649 | I646i652 | 170 | 200 | -15.26 | 127.55 | -18.25 | -129.44 | -13.6 | -27.71 | 3.88 | -15.77 | 127.14 | -18.38 | -129.25 | -13.96 | -28.08 | 3.78 | -16.32 | 125.9 | -18.09 | -129.05 | -14.16 | -28.48 | 3.51 | -17.04 | 127.4 | -17.82 | -129.64 | -14.4 | -29.74 | 3.02 | -17.69 | 129.48 | -17.61 | -133.99 | -14.6 | -32.37 | 2.28 | -17.92 | 134.56 | -17.7 | -136.13 | -14.74 | -32.6 | 2.24 | -17.71 | 137.47 | -17.65 | -140.23 | -14.64 | -31.18 | 2.63 | -17.52 | 141.02 | -17.95 | -141.71 | -14.72 | -30.34 | 3.05 | -16.86 | 143.75 | -17.95 | -140.88 | -14.38 | -29.85 | 3.27 | -15.84 | 142.81 | -17.29 | -141.46 | -13.52 | -29.68 | 3.21 | -15.23 | 138.99 | -16.95 | -146.27 | -13.06 | -29.05 | 3.33 | -15.27 | 137.26 | -17.47 | -149.57 | -13.33 | -28.82 | 3.66 | -15.23 | 138.28 | -17.92 | -146.5 | -13.48 | -29.88 | 3.64 | -14.96 | 139.48 | -18.04 | -144.55 | -13.37 | -30.09 | 3.84 | -14.47 | 138.45 | -18.19 | -142.82 | -13.1 | -28.95 | 4.22 | -14.24 | 136.93 | -18.72 | -137.61 | -13.1 | -27.09 | 4.71 | -14.14 | 133.41 | -18.63 | -132.43 | -12.96 | -25.77 | 5 | -14.39 | 129.81 | -18.14 | -125.6 | -12.97 | -24.81 | 5.13 | -14.57 | 128.88 | -17.05 | -120.36 | -12.71 | -24.4 | 4.93 | -14.75 | 126.05 | -15.83 | -120.19 | -12.33 | -23.93 | 4.74 | -15.18 | 125.71 | -14.59 | -121.72 | -11.96 | -24.32 | 4.28 | -15.33 | 126.56 | -13.56 | -125.96 | -11.42 | -25.14 | 3.8 | -15.31 | 128.1 | -13.13 | -131.13 | -11.12 | -27.61 | 3.07 | -14.88 | 129.47 | -12.65 | -133.94 | -10.64 | -29.77 | 2.63 | -14.58 | 129.2 | -12.36 | -136.67 | -10.34 | -32.26 | 2.37 | -14.18 | 128.03 | -12 | -138.97 | -9.96 | -33.32 | 2.25 | -13.58 | 125.88 | -11.39 | -140.9 | -9.35 | -31.99 | 2.29 | -13.27 | 121.62 | -10.92 | -145.05 | -8.96 | -29.72 | 2.42 | -13.18 | 119.06 | -10.57 | -148.37 | -8.73 | -27.45 | 2.65 | -13.01 | 115.69 | -10.4 | -151.59 | -8.56 | -27.71 | 2.65 | -12.99 | 111.39 | -10.11 | -154.27 | -8.39 | -25.71 | 2.97 | -13.13 | 107.62 | -9.72 | -159.02 | -8.22 | -23.54 | 3.45 | -13.18 | 103.65 | -9.61 | -163.57 | -8.17 | -23.06 | 3.6 | -13.47 | 100.82 | -9.7 | -166.85 | -8.34 | -22.65 | 3.8 | -13.79 | 96.62 | -9.56 | -170.22 | -8.38 | -21.45 | 4.26 | -14.22 | 91.73 | -9.52 | 4.06 | -8.51 | -20.61 | 4.73 | -15 | 87.92 | -9.92 | -0.78 | -9.05 | -20.46 | 5.09 | -16.14 | 86.42 | -10.3 | -2.39 | -9.7 | -19.79 | 5.85 | -17.6 | 90.26 | -10.63 | 176.23 | -10.4 | -18.93 | 7.02 | -18.3 | 99.31 | -10.77 | 174.47 | -10.77 | -18.23 | 7.99 | -17.76 | 109.08 | -11.12 | 173.16 | -10.98 | -18.32 | 8.06 | -16.39 | 111.62 | -11.44 | 173.44 | -10.77 | -19.22 | 6.97 | -15.42 | 109.09 | -11.54 | 174.83 | -10.4 | -20.48 | 5.72 | -14.79 | 103.66 | -11.49 | 174.88 | -10.04 | -21.92 | 4.67 | -14.63 | 95.18 | -11.24 | 172.94 | -9.76 | -23.09 | 4.08 | -15.21 | 86.26 | -11.18 | 169.61 | -9.92 | -23.2 | 4.21 | -16.78 | 80.95 | -11.54 | 165.75 | -10.72 | -21.88 | 5.33 | -18.48 | 82.94 | -12.26 | 164.1 | -11.79 | -21.28 | 6.39 | -19.69 | 91.6 | -12.76 | 165.16 | -12.58 | -20.73 | 7.48 | -19.25 | 102.17 | -12.81 | 166.87 | -12.59 | -20.37 | 7.77 | -18.14 | 105.66 | -12.77 | 167.2 | -12.25 | -20.61 | 7.22 | -17.27 | 103.23 | -12.64 | 167.5 | -11.82 | -21.23 | 6.31 | -17.04 | 98.02 | -12.41 | 164.41 | -11.56 | -21.3 | 6.05 | -17.26 | 92.29 | -12.52 | 158.87 | -11.71 | -21.37 | 6.12 | -17.49 | 86.74 | -13.03 | 153.35 | -12.11 | -22.08 | 5.89 | -18.32 | 83.42 | -14.16 | 149.63 | -13.14 | -23.43 | 5.71 | -19.37 | 83.77 | -15.57 | 150.27 | -14.41 | -25.21 | 5.4 | -19.63 | 85.62 | -16.54 | 154.39 | -15.08 | -27.39 | 4.6 | -19.83 | 84.52 | -16.67 | 161.85 | -15.15 | -29.16 | 3.77 | -19.81 | 81.73 | -15.97 | 165.02 | -14.7 | -27.64 | 4.11 | -20.38 | 80.73 | -15.49 | 163.96 | -14.6 | -25.67 | 5.06 | -20.89 | 80.72 | -15.38 | 162.49 | -14.72 | -24.72 | 5.73 | -20.75 | 80.07 | -14.96 | 158.35 | -14.42 | -23.83 | 6.15 | -20.85 | 76.08 | -15.18 | 151.43 | -14.62 | -23.94 | 6.2 | -21.01 | 73.23 | -16.1 | 147.22 | -15.29 | -25.48 | 5.58 | -21.55 | 66.24 | -17.23 | 146.64 | -16.15 | -27.96 | 4.61 | -22.6 | 59.45 | -17.91 | 148.18 | -16.94 | -28.38 | 4.82 | -24.34 | 53.45 | -18.37 | 149.41 | -17.87 | -27.16 | 6.22 | -26.49 | 54.48 | -18.8 | 153.9 | -18.87 | -26.11 | 8.09 | -28.58 | 66.15 | -18.62 | 158.64 | -19.28 | -24.8 | 10.3 | -28.88 | 75.89 | -18.26 | 159.76 | -19.04 | -24.24 | 10.8 | -28.81 | 90.41 | -18.06 | 158.42 | -18.96 | -23.67 | 11.62 | -28.29 | 91.38 | -17.87 | 156.49 | -18.72 | -23.49 | 11.52 | -27.44 | 91.81 | -17.93 | 153.09 | -18.63 | -23.69 | 10.99 | -27.66 | 90.55 | -18.55 | 149.6 | -19.17 | -24.35 | 10.84 | -27.8 | 88.92 | -19.78 | 149.3 | -20.06 | -26.21 | 9.67 | -28.6 | 86.13 | -20.66 | 153.58 | -20.83 | -27.61 | 8.88 | -29.72 | 82.9 | -20.97 | 159.02 | -21.31 | -27.86 | 9.18 | -33.7 | 78.73 | -21.34 | 168.19 | -22.44 | -26.81 | 12.49 | -37.59 | 108.15 | -21.04 | 176.47 | -22.96 | -25.24 | 17.67 | -36.15 | 157.36 | -20.01 | 0.59 | -22.41 | -23.47 | 24.42 | -31.05 | -1.76 | -19.13 | -0.37 | -21.82 | -21.92 | 49.15 | -27.85 | 179.51 | -18.92 | -1.57 | -21.46 | -21.36 | 43.04 | -25.8 | 173.1 | -19.03 | -0.56 | -20.86 | -21.6 | 28.52 | -24.22 | 166.93 | -18.83 | -0.86 | -20.02 | -21.59 | 21.27 | -23.31 | 159.79 | -18.92 | 177.95 | -19.52 | -22 | 17.21 | -23.2 | 153.73 | -19.37 | -0.68 | -19.43 | -23.06 | 13.85 | -23.21 | 150.28 | -19.68 | -177.42 | -19.35 | -24.06 | 11.63 | -23.61 | 148.53 | -19.51 | -172.56 | -19.15 | -24.72 | 10.24 | -23.62 | 148.88 | -18.99 | -168.84 | -18.71 | -24.58 | 9.79 | -24.29 | 147.04 | -18.62 | -167.4 | -18.59 | -24.4 | 9.82 | -24.9 | 153.94 | -18.27 | -164.2 | -18.63 | -23.52 | 11.24 | -24.94 | 163.65 | -17.49 | -162.54 | -18.32 | -21.99 | 13.63 | -23.53 | -6.72 | -16.71 | -163.1 | -17.75 | -20.44 | 16.25 | -21.93 | -2.75 | -15.72 | -166.22 | -16.9 | -18.86 | 18.99 | -20.4 | -6.12 | -15.2 | -172.59 | -16.26 | -17.98 | 20.11 | -19.3 | 168.57 | -15.18 | 1.63 | -15.93 | -17.69 | 19.93 | -18.62 | 161.82 | -15.48 | 175.74 | -15.85 | -17.79 | 19.14 | -18.51 | 154.96 | -15.85 | 172.66 | -15.81 | -18.33 | 16.84 | -18.76 | 149.21 | -16.41 | 168.12 | -16.16 | -18.86 | 16.26 | -19.35 | 147.23 | -17.47 | 167.52 | -16.89 | -19.8 | 15.61
650 | I646i652 | 170 | 210 | -15.26 | 127.55 | -18.25 | -129.44 | -13.6 | -27.71 | 3.88 | -15.77 | 127.14 | -18.38 | -129.25 | -13.96 | -28.08 | 3.78 | -16.32 | 125.9 | -18.09 | -129.05 | -14.16 | -28.48 | 3.51 | -17.04 | 127.4 | -17.82 | -129.64 | -14.4 | -29.74 | 3.02 | -17.69 | 129.48 | -17.61 | -133.99 | -14.6 | -32.37 | 2.28 | -17.92 | 134.56 | -17.7 | -136.13 | -14.74 | -32.6 | 2.24 | -17.71 | 137.47 | -17.65 | -140.23 | -14.64 | -31.18 | 2.63 | -17.52 | 141.02 | -17.95 | -141.71 | -14.72 | -30.34 | 3.05 | -16.86 | 143.75 | -17.95 | -140.88 | -14.38 | -29.85 | 3.27 | -15.84 | 142.81 | -17.29 | -141.46 | -13.52 | -29.68 | 3.21 | -15.23 | 138.99 | -16.95 | -146.27 | -13.06 | -29.05 | 3.33 | -15.27 | 137.26 | -17.47 | -149.57 | -13.33 | -28.82 | 3.66 | -15.23 | 138.28 | -17.92 | -146.5 | -13.48 | -29.88 | 3.64 | -14.96 | 139.48 | -18.04 | -144.55 | -13.37 | -30.09 | 3.84 | -14.47 | 138.45 | -18.19 | -142.82 | -13.1 | -28.95 | 4.22 | -14.24 | 136.93 | -18.72 | -137.61 | -13.1 | -27.09 | 4.71 | -14.14 | 133.41 | -18.63 | -132.43 | -12.96 | -25.77 | 5 | -14.39 | 129.81 | -18.14 | -125.6 | -12.97 | -24.81 | 5.13 | -14.57 | 128.88 | -17.05 | -120.36 | -12.71 | -24.4 | 4.93 | -14.75 | 126.05 | -15.83 | -120.19 | -12.33 | -23.93 | 4.74 | -15.18 | 125.71 | -14.59 | -121.72 | -11.96 | -24.32 | 4.28 | -15.33 | 126.56 | -13.56 | -125.96 | -11.42 | -25.14 | 3.8 | -15.31 | 128.1 | -13.13 | -131.13 | -11.12 | -27.61 | 3.07 | -14.88 | 129.47 | -12.65 | -133.94 | -10.64 | -29.77 | 2.63 | -14.58 | 129.2 | -12.36 | -136.67 | -10.34 | -32.26 | 2.37 | -14.18 | 128.03 | -12 | -138.97 | -9.96 | -33.32 | 2.25 | -13.58 | 125.88 | -11.39 | -140.9 | -9.35 | -31.99 | 2.29 | -13.27 | 121.62 | -10.92 | -145.05 | -8.96 | -29.72 | 2.42 | -13.18 | 119.06 | -10.57 | -148.37 | -8.73 | -27.45 | 2.65 | -13.01 | 115.69 | -10.4 | -151.59 | -8.56 | -27.71 | 2.65 | -12.99 | 111.39 | -10.11 | -154.27 | -8.39 | -25.71 | 2.97 | -13.13 | 107.62 | -9.72 | -159.02 | -8.22 | -23.54 | 3.45 | -13.18 | 103.65 | -9.61 | -163.57 | -8.17 | -23.06 | 3.6 | -13.47 | 100.82 | -9.7 | -166.85 | -8.34 | -22.65 | 3.8 | -13.79 | 96.62 | -9.56 | -170.22 | -8.38 | -21.45 | 4.26 | -14.22 | 91.73 | -9.52 | 4.06 | -8.51 | -20.61 | 4.73 | -15 | 87.92 | -9.92 | -0.78 | -9.05 | -20.46 | 5.09 | -16.14 | 86.42 | -10.3 | -2.39 | -9.7 | -19.79 | 5.85 | -17.6 | 90.26 | -10.63 | 176.23 | -10.4 | -18.93 | 7.02 | -18.3 | 99.31 | -10.77 | 174.47 | -10.77 | -18.23 | 7.99 | -17.76 | 109.08 | -11.12 | 173.16 | -10.98 | -18.32 | 8.06 | -16.39 | 111.62 | -11.44 | 173.44 | -10.77 | -19.22 | 6.97 | -15.42 | 109.09 | -11.54 | 174.83 | -10.4 | -20.48 | 5.72 | -14.79 | 103.66 | -11.49 | 174.88 | -10.04 | -21.92 | 4.67 | -14.63 | 95.18 | -11.24 | 172.94 | -9.76 | -23.09 | 4.08 | -15.21 | 86.26 | -11.18 | 169.61 | -9.92 | -23.2 | 4.21 | -16.78 | 80.95 | -11.54 | 165.75 | -10.72 | -21.88 | 5.33 | -18.48 | 82.94 | -12.26 | 164.1 | -11.79 | -21.28 | 6.39 | -19.69 | 91.6 | -12.76 | 165.16 | -12.58 | -20.73 | 7.48 | -19.25 | 102.17 | -12.81 | 166.87 | -12.59 | -20.37 | 7.77 | -18.14 | 105.66 | -12.77 | 167.2 | -12.25 | -20.61 | 7.22 | -17.27 | 103.23 | -12.64 | 167.5 | -11.82 | -21.23 | 6.31 | -17.04 | 98.02 | -12.41 | 164.41 | -11.56 | -21.3 | 6.05 | -17.26 | 92.29 | -12.52 | 158.87 | -11.71 | -21.37 | 6.12 | -17.49 | 86.74 | -13.03 | 153.35 | -12.11 | -22.08 | 5.89 | -18.32 | 83.42 | -14.16 | 149.63 | -13.14 | -23.43 | 5.71 | -19.37 | 83.77 | -15.57 | 150.27 | -14.41 | -25.21 | 5.4 | -19.63 | 85.62 | -16.54 | 154.39 | -15.08 | -27.39 | 4.6 | -19.83 | 84.52 | -16.67 | 161.85 | -15.15 | -29.16 | 3.77 | -19.81 | 81.73 | -15.97 | 165.02 | -14.7 | -27.64 | 4.11 | -20.38 | 80.73 | -15.49 | 163.96 | -14.6 | -25.67 | 5.06 | -20.89 | 80.72 | -15.38 | 162.49 | -14.72 | -24.72 | 5.73 | -20.75 | 80.07 | -14.96 | 158.35 | -14.42 | -23.83 | 6.15 | -20.85 | 76.08 | -15.18 | 151.43 | -14.62 | -23.94 | 6.2 | -21.01 | 73.23 | -16.1 | 147.22 | -15.29 | -25.48 | 5.58 | -21.55 | 66.24 | -17.23 | 146.64 | -16.15 | -27.96 | 4.61 | -22.6 | 59.45 | -17.91 | 148.18 | -16.94 | -28.38 | 4.82 | -24.34 | 53.45 | -18.37 | 149.41 | -17.87 | -27.16 | 6.22 | -26.49 | 54.48 | -18.8 | 153.9 | -18.87 | -26.11 | 8.09 | -28.58 | 66.15 | -18.62 | 158.64 | -19.28 | -24.8 | 10.3 | -28.88 | 75.89 | -18.26 | 159.76 | -19.04 | -24.24 | 10.8 | -28.81 | 90.41 | -18.06 | 158.42 | -18.96 | -23.67 | 11.62 | -28.29 | 91.38 | -17.87 | 156.49 | -18.72 | -23.49 | 11.52 | -27.44 | 91.81 | -17.93 | 153.09 | -18.63 | -23.69 | 10.99 | -27.66 | 90.55 | -18.55 | 149.6 | -19.17 | -24.35 | 10.84 | -27.8 | 88.92 | -19.78 | 149.3 | -20.06 | -26.21 | 9.67 | -28.6 | 86.13 | -20.66 | 153.58 | -20.83 | -27.61 | 8.88 | -29.72 | 82.9 | -20.97 | 159.02 | -21.31 | -27.86 | 9.18 | -33.7 | 78.73 | -21.34 | 168.19 | -22.44 | -26.81 | 12.49 | -37.59 | 108.15 | -21.04 | 176.47 | -22.96 | -25.24 | 17.67 | -36.15 | 157.36 | -20.01 | 0.59 | -22.41 | -23.47 | 24.42 | -31.05 | -1.76 | -19.13 | -0.37 | -21.82 | -21.92 | 49.15 | -27.85 | 179.51 | -18.92 | -1.57 | -21.46 | -21.36 | 43.04 | -25.8 | 173.1 | -19.03 | -0.56 | -20.86 | -21.6 | 28.52 | -24.22 | 166.93 | -18.83 | -0.86 | -20.02 | -21.59 | 21.27 | -23.31 | 159.79 | -18.92 | 177.95 | -19.52 | -22 | 17.21 | -23.2 | 153.73 | -19.37 | -0.68 | -19.43 | -23.06 | 13.85 | -23.21 | 150.28 | -19.68 | -177.42 | -19.35 | -24.06 | 11.63 | -23.61 | 148.53 | -19.51 | -172.56 | -19.15 | -24.72 | 10.24 | -23.62 | 148.88 | -18.99 | -168.84 | -18.71 | -24.58 | 9.79 | -24.29 | 147.04 | -18.62 | -167.4 | -18.59 | -24.4 | 9.82 | -24.9 | 153.94 | -18.27 | -164.2 | -18.63 | -23.52 | 11.24 | -24.94 | 163.65 | -17.49 | -162.54 | -18.32 | -21.99 | 13.63 | -23.53 | -6.72 | -16.71 | -163.1 | -17.75 | -20.44 | 16.25 | -21.93 | -2.75 | -15.72 | -166.22 | -16.9 | -18.86 | 18.99 | -20.4 | -6.12 | -15.2 | -172.59 | -16.26 | -17.98 | 20.11 | -19.3 | 168.57 | -15.18 | 1.63 | -15.93 | -17.69 | 19.93 | -18.62 | 161.82 | -15.48 | 175.74 | -15.85 | -17.79 | 19.14 | -18.51 | 154.96 | -15.85 | 172.66 | -15.81 | -18.33 | 16.84 | -18.76 | 149.21 | -16.41 | 168.12 | -16.16 | -18.86 | 16.26 | -19.35 | 147.23 | -17.47 | 167.52 | -16.89 | -19.8 | 15.61
651 | I646i652 | 170 | 220 | -15.26 | 127.55 | -18.25 | -129.44 | -13.6 | -27.71 | 3.88 | -15.77 | 127.14 | -18.38 | -129.25 | -13.96 | -28.08 | 3.78 | -16.32 | 125.9 | -18.09 | -129.05 | -14.16 | -28.48 | 3.51 | -17.04 | 127.4 | -17.82 | -129.64 | -14.4 | -29.74 | 3.02 | -17.69 | 129.48 | -17.61 | -133.99 | -14.6 | -32.37 | 2.28 | -17.92 | 134.56 | -17.7 | -136.13 | -14.74 | -32.6 | 2.24 | -17.71 | 137.47 | -17.65 | -140.23 | -14.64 | -31.18 | 2.63 | -17.52 | 141.02 | -17.95 | -141.71 | -14.72 | -30.34 | 3.05 | -16.86 | 143.75 | -17.95 | -140.88 | -14.38 | -29.85 | 3.27 | -15.84 | 142.81 | -17.29 | -141.46 | -13.52 | -29.68 | 3.21 | -15.23 | 138.99 | -16.95 | -146.27 | -13.06 | -29.05 | 3.33 | -15.27 | 137.26 | -17.47 | -149.57 | -13.33 | -28.82 | 3.66 | -15.23 | 138.28 | -17.92 | -146.5 | -13.48 | -29.88 | 3.64 | -14.96 | 139.48 | -18.04 | -144.55 | -13.37 | -30.09 | 3.84 | -14.47 | 138.45 | -18.19 | -142.82 | -13.1 | -28.95 | 4.22 | -14.24 | 136.93 | -18.72 | -137.61 | -13.1 | -27.09 | 4.71 | -14.14 | 133.41 | -18.63 | -132.43 | -12.96 | -25.77 | 5 | -14.39 | 129.81 | -18.14 | -125.6 | -12.97 | -24.81 | 5.13 | -14.57 | 128.88 | -17.05 | -120.36 | -12.71 | -24.4 | 4.93 | -14.75 | 126.05 | -15.83 | -120.19 | -12.33 | -23.93 | 4.74 | -15.18 | 125.71 | -14.59 | -121.72 | -11.96 | -24.32 | 4.28 | -15.33 | 126.56 | -13.56 | -125.96 | -11.42 | -25.14 | 3.8 | -15.31 | 128.1 | -13.13 | -131.13 | -11.12 | -27.61 | 3.07 | -14.88 | 129.47 | -12.65 | -133.94 | -10.64 | -29.77 | 2.63 | -14.58 | 129.2 | -12.36 | -136.67 | -10.34 | -32.26 | 2.37 | -14.18 | 128.03 | -12 | -138.97 | -9.96 | -33.32 | 2.25 | -13.58 | 125.88 | -11.39 | -140.9 | -9.35 | -31.99 | 2.29 | -13.27 | 121.62 | -10.92 | -145.05 | -8.96 | -29.72 | 2.42 | -13.18 | 119.06 | -10.57 | -148.37 | -8.73 | -27.45 | 2.65 | -13.01 | 115.69 | -10.4 | -151.59 | -8.56 | -27.71 | 2.65 | -12.99 | 111.39 | -10.11 | -154.27 | -8.39 | -25.71 | 2.97 | -13.13 | 107.62 | -9.72 | -159.02 | -8.22 | -23.54 | 3.45 | -13.18 | 103.65 | -9.61 | -163.57 | -8.17 | -23.06 | 3.6 | -13.47 | 100.82 | -9.7 | -166.85 | -8.34 | -22.65 | 3.8 | -13.79 | 96.62 | -9.56 | -170.22 | -8.38 | -21.45 | 4.26 | -14.22 | 91.73 | -9.52 | 4.06 | -8.51 | -20.61 | 4.73 | -15 | 87.92 | -9.92 | -0.78 | -9.05 | -20.46 | 5.09 | -16.14 | 86.42 | -10.3 | -2.39 | -9.7 | -19.79 | 5.85 | -17.6 | 90.26 | -10.63 | 176.23 | -10.4 | -18.93 | 7.02 | -18.3 | 99.31 | -10.77 | 174.47 | -10.77 | -18.23 | 7.99 | -17.76 | 109.08 | -11.12 | 173.16 | -10.98 | -18.32 | 8.06 | -16.39 | 111.62 | -11.44 | 173.44 | -10.77 | -19.22 | 6.97 | -15.42 | 109.09 | -11.54 | 174.83 | -10.4 | -20.48 | 5.72 | -14.79 | 103.66 | -11.49 | 174.88 | -10.04 | -21.92 | 4.67 | -14.63 | 95.18 | -11.24 | 172.94 | -9.76 | -23.09 | 4.08 | -15.21 | 86.26 | -11.18 | 169.61 | -9.92 | -23.2 | 4.21 | -16.78 | 80.95 | -11.54 | 165.75 | -10.72 | -21.88 | 5.33 | -18.48 | 82.94 | -12.26 | 164.1 | -11.79 | -21.28 | 6.39 | -19.69 | 91.6 | -12.76 | 165.16 | -12.58 | -20.73 | 7.48 | -19.25 | 102.17 | -12.81 | 166.87 | -12.59 | -20.37 | 7.77 | -18.14 | 105.66 | -12.77 | 167.2 | -12.25 | -20.61 | 7.22 | -17.27 | 103.23 | -12.64 | 167.5 | -11.82 | -21.23 | 6.31 | -17.04 | 98.02 | -12.41 | 164.41 | -11.56 | -21.3 | 6.05 | -17.26 | 92.29 | -12.52 | 158.87 | -11.71 | -21.37 | 6.12 | -17.49 | 86.74 | -13.03 | 153.35 | -12.11 | -22.08 | 5.89 | -18.32 | 83.42 | -14.16 | 149.63 | -13.14 | -23.43 | 5.71 | -19.37 | 83.77 | -15.57 | 150.27 | -14.41 | -25.21 | 5.4 | -19.63 | 85.62 | -16.54 | 154.39 | -15.08 | -27.39 | 4.6 | -19.83 | 84.52 | -16.67 | 161.85 | -15.15 | -29.16 | 3.77 | -19.81 | 81.73 | -15.97 | 165.02 | -14.7 | -27.64 | 4.11 | -20.38 | 80.73 | -15.49 | 163.96 | -14.6 | -25.67 | 5.06 | -20.89 | 80.72 | -15.38 | 162.49 | -14.72 | -24.72 | 5.73 | -20.75 | 80.07 | -14.96 | 158.35 | -14.42 | -23.83 | 6.15 | -20.85 | 76.08 | -15.18 | 151.43 | -14.62 | -23.94 | 6.2 | -21.01 | 73.23 | -16.1 | 147.22 | -15.29 | -25.48 | 5.58 | -21.55 | 66.24 | -17.23 | 146.64 | -16.15 | -27.96 | 4.61 | -22.6 | 59.45 | -17.91 | 148.18 | -16.94 | -28.38 | 4.82 | -24.34 | 53.45 | -18.37 | 149.41 | -17.87 | -27.16 | 6.22 | -26.49 | 54.48 | -18.8 | 153.9 | -18.87 | -26.11 | 8.09 | -28.58 | 66.15 | -18.62 | 158.64 | -19.28 | -24.8 | 10.3 | -28.88 | 75.89 | -18.26 | 159.76 | -19.04 | -24.24 | 10.8 | -28.81 | 90.41 | -18.06 | 158.42 | -18.96 | -23.67 | 11.62 | -28.29 | 91.38 | -17.87 | 156.49 | -18.72 | -23.49 | 11.52 | -27.44 | 91.81 | -17.93 | 153.09 | -18.63 | -23.69 | 10.99 | -27.66 | 90.55 | -18.55 | 149.6 | -19.17 | -24.35 | 10.84 | -27.8 | 88.92 | -19.78 | 149.3 | -20.06 | -26.21 | 9.67 | -28.6 | 86.13 | -20.66 | 153.58 | -20.83 | -27.61 | 8.88 | -29.72 | 82.9 | -20.97 | 159.02 | -21.31 | -27.86 | 9.18 | -33.7 | 78.73 | -21.34 | 168.19 | -22.44 | -26.81 | 12.49 | -37.59 | 108.15 | -21.04 | 176.47 | -22.96 | -25.24 | 17.67 | -36.15 | 157.36 | -20.01 | 0.59 | -22.41 | -23.47 | 24.42 | -31.05 | -1.76 | -19.13 | -0.37 | -21.82 | -21.92 | 49.15 | -27.85 | 179.51 | -18.92 | -1.57 | -21.46 | -21.36 | 43.04 | -25.8 | 173.1 | -19.03 | -0.56 | -20.86 | -21.6 | 28.52 | -24.22 | 166.93 | -18.83 | -0.86 | -20.02 | -21.59 | 21.27 | -23.31 | 159.79 | -18.92 | 177.95 | -19.52 | -22 | 17.21 | -23.2 | 153.73 | -19.37 | -0.68 | -19.43 | -23.06 | 13.85 | -23.21 | 150.28 | -19.68 | -177.42 | -19.35 | -24.06 | 11.63 | -23.61 | 148.53 | -19.51 | -172.56 | -19.15 | -24.72 | 10.24 | -23.62 | 148.88 | -18.99 | -168.84 | -18.71 | -24.58 | 9.79 | -24.29 | 147.04 | -18.62 | -167.4 | -18.59 | -24.4 | 9.82 | -24.9 | 153.94 | -18.27 | -164.2 | -18.63 | -23.52 | 11.24 | -24.94 | 163.65 | -17.49 | -162.54 | -18.32 | -21.99 | 13.63 | -23.53 | -6.72 | -16.71 | -163.1 | -17.75 | -20.44 | 16.25 | -21.93 | -2.75 | -15.72 | -166.22 | -16.9 | -18.86 | 18.99 | -20.4 | -6.12 | -15.2 | -172.59 | -16.26 | -17.98 | 20.11 | -19.3 | 168.57 | -15.18 | 1.63 | -15.93 | -17.69 | 19.93 | -18.62 | 161.82 | -15.48 | 175.74 | -15.85 | -17.79 | 19.14 | -18.51 | 154.96 | -15.85 | 172.66 | -15.81 | -18.33 | 16.84 | -18.76 | 149.21 | -16.41 | 168.12 | -16.16 | -18.86 | 16.26 | -19.35 | 147.23 | -17.47 | 167.52 | -16.89 | -19.8 | 15.61
652 | M | 170 | 230 | -15.89 | 125.19 | -21.08 | -132.06 | -15.14 | -25.29 | 5.59 | -16.4 | 124.58 | -21.26 | -133.04 | -15.53 | -26.18 | 5.25 | -16.98 | 123.43 | -20.86 | -133.25 | -15.75 | -27.84 | 4.41 | -17.68 | 125.07 | -20.58 | -134.19 | -16.04 | -30.44 | 3.35 | -18.32 | 127.05 | -20.24 | -139.59 | -16.22 | -35.06 | 1.99 | -18.53 | 132.72 | -20.42 | -142.71 | -16.42 | -34.96 | 2.07 | -18.25 | 135.64 | -20.38 | -147.98 | -16.3 | -31.66 | 2.99 | -18.02 | 138.81 | -20.72 | -149.88 | -16.37 | -29.3 | 3.99 | -17.35 | 141.41 | -20.76 | -148.51 | -16.01 | -27.66 | 4.65 | -16.3 | 139.91 | -20.01 | -150.02 | -15.08 | -26.32 | 4.88 | -15.74 | 135.79 | -19.62 | -155.16 | -14.59 | -25.43 | 5.13 | -15.78 | 134.15 | -20.11 | -159.48 | -14.84 | -24.7 | 5.79 | -15.77 | 135.26 | -20.64 | -157.34 | -15.02 | -24.45 | 6.11 | -15.5 | 136.78 | -20.88 | -157.1 | -14.94 | -23.67 | 6.67 | -15.08 | 135.9 | -21.38 | -155.89 | -14.8 | -22.83 | 7.29 | -14.86 | 133.94 | -22.3 | -149.41 | -14.85 | -22.39 | 7.77 | -14.67 | 130.59 | -22.47 | -142.93 | -14.72 | -22.21 | 7.82 | -14.9 | 127.01 | -22.09 | -132.19 | -14.79 | -22.7 | 7.41 | -15.08 | 126.05 | -20.67 | -123.4 | -14.55 | -23.43 | 6.54 | -15.25 | 123.24 | -19.07 | -122.54 | -14.13 | -24.45 | 5.47 | -15.71 | 122.84 | -17.45 | -124.33 | -13.7 | -26.65 | 3.98 | -15.8 | 123.69 | -16.26 | -128.92 | -13.12 | -29.3 | 2.72 | -15.83 | 125.36 | -15.71 | -134.81 | -12.79 | -34.08 | 1.5 | -15.39 | 126.43 | -15.16 | -138.14 | -12.27 | -38.43 | 0.86 | -15.08 | 126.3 | -14.83 | -141.14 | -11.94 | -43.45 | 0.46 | -14.69 | 124.85 | -14.42 | -143.73 | -11.54 | -45.67 | 0.34 | -14.12 | 122.64 | -13.84 | -145.42 | -10.97 | -43.7 | 0.4 | -13.85 | 118.68 | -13.31 | -149.46 | -10.56 | -39.65 | 0.61 | -13.79 | 116.19 | -12.85 | -152.7 | -10.3 | -35.53 | 0.95 | -13.56 | 113.51 | -12.72 | -155.98 | -10.12 | -36.4 | 0.84 | -13.52 | 109.14 | -12.36 | -158.6 | -9.91 | -33.04 | 1.21 | -13.66 | 105.74 | -11.89 | -163.25 | -9.72 | -29.52 | 1.78 | -13.61 | 101.83 | -11.71 | -167.36 | -9.6 | -28.82 | 1.91 | -13.86 | 98.68 | -11.74 | -171.12 | -9.72 | -28.03 | 2.12 | -14.21 | 94.18 | -11.57 | -174.19 | -9.78 | -26.18 | 2.65 | -14.59 | 89.18 | -11.51 | 179.66 | -9.9 | -25.01 | 3.08 | -15.37 | 85.06 | -11.95 | 175.03 | -10.48 | -24.7 | 3.42 | -16.65 | 84.01 | -12.29 | 173.79 | -11.19 | -23.38 | 4.36 | -18.06 | 88.48 | -12.57 | 172.8 | -11.89 | -22.06 | 5.57 | -18.7 | 98.69 | -12.66 | 171.06 | -12.25 | -20.94 | 6.7 | -18.09 | 108.65 | -12.95 | 169.89 | -12.39 | -20.7 | 7.03 | -16.61 | 111.69 | -13.3 | 170.31 | -12.11 | -21.53 | 6.11 | -15.56 | 108.94 | -13.38 | 171.94 | -11.63 | -22.98 | 4.82 | -14.85 | 103.75 | -13.35 | 172.98 | -11.2 | -25.07 | 3.57 | -14.52 | 95.7 | -12.99 | 171.6 | -10.78 | -27.14 | 2.66 | -15.02 | 86.27 | -12.8 | 168.63 | -10.85 | -27.71 | 2.51 | -16.34 | 80.69 | -13.06 | 164.72 | -11.55 | -25.78 | 3.42 | -18.02 | 81.14 | -13.7 | 163.05 | -12.6 | -24.52 | 4.51 | -19.26 | 87.85 | -14.15 | 164.27 | -13.38 | -23.57 | 5.56 | -18.95 | 98.53 | -14.14 | 166.21 | -13.36 | -22.89 | 6.03 | -17.86 | 101.71 | -13.97 | 167.01 | -12.88 | -23.05 | 5.57 | -16.95 | 99.62 | -13.66 | 166.91 | -12.31 | -23.55 | 4.89 | -16.71 | 94.24 | -13.35 | 163.51 | -12 | -23.56 | 4.7 | -16.87 | 88 | -13.44 | 157.48 | -12.11 | -23.61 | 4.73 | -17.1 | 82.2 | -13.94 | 151.61 | -12.51 | -24.36 | 4.54 | -17.99 | 77.26 | -15.12 | 147.53 | -13.55 | -26 | 4.23 | -19.13 | 77.56 | -16.61 | 148.73 | -14.88 | -28.05 | 3.88 | -19.48 | 79.27 | -17.56 | 154.3 | -15.53 | -30.84 | 3.01 | -19.71 | 79 | -17.47 | 163.01 | -15.52 | -32.66 | 2.43 | -19.73 | 76.15 | -16.6 | 166.94 | -15.01 | -29.99 | 3.13 | -20.13 | 75.92 | -15.89 | 164.71 | -14.75 | -27.16 | 4.24 | -20.56 | 75.03 | -15.5 | 162.49 | -14.66 | -25.59 | 5.08 | -20.55 | 73.76 | -15.03 | 157.66 | -14.36 | -24.48 | 5.6 | -20.78 | 69.09 | -15.17 | 149.54 | -14.55 | -24.36 | 5.82 | -20.92 | 65.98 | -16.2 | 144.18 | -15.28 | -26.19 | 5.09 | -21.41 | 58.82 | -17.52 | 143.66 | -16.25 | -29.22 | 3.97 | -22.31 | 49.81 | -18.21 | 145.41 | -17.02 | -29.52 | 4.2 | -24.26 | 43.67 | -18.7 | 147.95 | -18.09 | -27.62 | 6.03 | -26.71 | 42.43 | -18.98 | 153.06 | -19.12 | -25.97 | 8.52 | -29.54 | 51.28 | -18.73 | 158.04 | -19.61 | -24.49 | 11.25 | -29.89 | 66.64 | -18.16 | 158.83 | -19.17 | -23.77 | 11.73 | -30.35 | 82.57 | -18 | 157.24 | -19.18 | -23.28 | 12.7 | -29.78 | 84.91 | -17.75 | 156.08 | -18.9 | -23.07 | 12.56 | -28.56 | 85.46 | -17.65 | 152.12 | -18.61 | -23.19 | 11.77 | -28.86 | 86.51 | -18.12 | 149.77 | -19.08 | -23.6 | 11.88 | -29.45 | 88.41 | -19.2 | 148.64 | -20.1 | -24.73 | 11.69 | -29.86 | 87.02 | -20.03 | 152.58 | -20.76 | -25.91 | 10.81 | -30.83 | 90.61 | -20.42 | 158.12 | -21.26 | -26.16 | 11.22 | -35.15 | 85.91 | -20.54 | 166.24 | -22.09 | -25.31 | 14.74 | -35.83 | 122 | -20.38 | 173.74 | -22.27 | -24.56 | 17.64 | -33.95 | 156.76 | -19.25 | 179.11 | -21.57 | -22.75 | 23.35 | -30.38 | 174.72 | -18.31 | 177.22 | -20.97 | -21.15 | 39.78 | -27.18 | 179.42 | -17.97 | 176.67 | -20.62 | -20.36 | 36.55 | -25.24 | 173.97 | -18.04 | 177.49 | -20.1 | -20.49 | 32.96 | -23.71 | 168.14 | -17.64 | 177.56 | -19.16 | -20.3 | 23.67 | -22.63 | 161.94 | -17.73 | 176.62 | -18.66 | -20.59 | 19.16 | -22.42 | 154.78 | -17.95 | 177.24 | -18.38 | -21.42 | 15.22 | -22.12 | 151.85 | -17.95 | -178.72 | -17.97 | -22.07 | 12.7 | -22.09 | 149.59 | -17.69 | -175.31 | -17.57 | -22.44 | 11.27 | -21.89 | 149.05 | -17.08 | -171.79 | -16.96 | -22.28 | 10.55 | -22.55 | 143.72 | -16.6 | -170.64 | -16.66 | -22.34 | 10 | -23.16 | 147.67 | -16.02 | -168.98 | -16.49 | -21.33 | 11.32 | -23.41 | 156.37 | -15.19 | -169.23 | -16.19 | -19.68 | 14.06 | -22.36 | 164.86 | -14.63 | -169.9 | -15.83 | -18.51 | 16.29 | -21 | 169.3 | -13.6 | -172.22 | -14.99 | -17.01 | 18.72 | -19.41 | 167.27 | -13.07 | -178.11 | -14.39 | -16.13 | 20.03 | -18.39 | 162.02 | -12.91 | 176.5 | -14.02 | -15.85 | 19.59 | -17.72 | 155.11 | -13.06 | 171.87 | -13.81 | -16.05 | 17.87 | -17.54 | 148.44 | -13 | 168.47 | -13.56 | -16.26 | 16.26 | -17.81 | 142.32 | -13.24 | 163.71 | -13.75 | -16.62 | 15.7 | -18.61 | 139.6 | -13.99 | 161.24 | -14.5 | -17.4 | 15.63
653 | I652i658 | 170 | 240 | -17.6 | 131.67 | -21.01 | -120.51 | -16.2 | -27.79 | 4.76 | -18.28 | 131.05 | -21.12 | -121.04 | -16.64 | -28.68 | 4.5 | -19.25 | 129.92 | -20.84 | -121.59 | -17.05 | -29.81 | 4.09 | -20.33 | 133.26 | -20.45 | -122.11 | -17.34 | -31.06 | 3.65 | -21.07 | 137.53 | -20.1 | -127.74 | -17.45 | -33.33 | 2.99 | -21.27 | 146.27 | -20.19 | -131.41 | -17.6 | -32.98 | 3.21 | -20.79 | 150.74 | -20.09 | -137.18 | -17.42 | -30.62 | 4 | -20.19 | 154.67 | -20.46 | -140.46 | -17.45 | -29.03 | 4.76 | -19.26 | 156.85 | -20.5 | -140.87 | -17.06 | -27.77 | 5.25 | -18.06 | 154.81 | -19.86 | -142.58 | -16.12 | -26.77 | 5.26 | -17.49 | 149.39 | -19.5 | -148.27 | -15.65 | -26.16 | 5.34 | -17.58 | 147.39 | -20.06 | -153.11 | -15.99 | -25.61 | 5.97 | -17.58 | 148.27 | -20.67 | -151.89 | -16.25 | -25.53 | 6.22 | -17.29 | 150.24 | -20.96 | -152 | -16.24 | -24.73 | 6.88 | -16.76 | 149.46 | -21.52 | -151.21 | -16.1 | -24.07 | 7.35 | -16.47 | 146.72 | -22.47 | -145.65 | -16.1 | -24.08 | 7.36 | -16.25 | 142.49 | -22.71 | -138.4 | -15.91 | -24.49 | 6.88 | -16.63 | 138.07 | -22.49 | -129.12 | -16.06 | -25.87 | 6.01 | -16.82 | 136.01 | -21.1 | -121.2 | -15.73 | -27.75 | 4.8 | -17.16 | 133.3 | -19.6 | -120.2 | -15.37 | -30.62 | 3.59 | -17.79 | 133.11 | -18.09 | -121.65 | -14.99 | -31.73 | 2.81 | -18.02 | 134.44 | -16.92 | -126.45 | -14.45 | -30.73 | 2.69 | -17.9 | 136.75 | -16.5 | -132.25 | -14.17 | -32.59 | 2.21 | -17.44 | 137.18 | -16.04 | -135.89 | -13.7 | -34.27 | 1.99 | -17.07 | 135.62 | -15.92 | -138.38 | -13.47 | -37.47 | 1.54 | -16.84 | 133.83 | -15.57 | -139.19 | -13.17 | -38.62 | 1.44 | -16.36 | 131.07 | -14.98 | -139.72 | -12.62 | -37.36 | 1.47 | -16.32 | 126.82 | -14.32 | -142.95 | -12.22 | -33.81 | 2.04 | -16.39 | 123.89 | -13.69 | -145.5 | -11.88 | -30.49 | 2.71 | -16.45 | 121.04 | -13.41 | -149.52 | -11.72 | -30.18 | 3.05 | -16.62 | 117.51 | -13.04 | -151.98 | -11.56 | -27.92 | 3.6 | -16.79 | 114.03 | -12.66 | -156.34 | -11.4 | -25.78 | 4.13 | -16.91 | 111.4 | -12.43 | -160.51 | -11.29 | -25.01 | 4.51 | -17.16 | 108.52 | -12.39 | -163.74 | -11.35 | -24.44 | 4.78 | -17.6 | 102.86 | -12.24 | -167.67 | -11.41 | -23.23 | 5.36 | -18.35 | 97.42 | -12.19 | 6.62 | -11.6 | -22.28 | 6.16 | -19.74 | 92.48 | -12.66 | 2.51 | -12.32 | -22.03 | 7.09 | -21.56 | 92.79 | -13.1 | 1.73 | -13.14 | -21.32 | 8.46 | -24.11 | 104.36 | -13.32 | 1.99 | -13.88 | -20.26 | 11.08 | -24.22 | 128.84 | -13.38 | 1.38 | -14.27 | -19.38 | 13.93 | -21.74 | 138.82 | -13.5 | 0.96 | -14.18 | -19.2 | 13.53 | -19.62 | 137.62 | -13.62 | 2.15 | -13.64 | -19.83 | 10.78 | -18.41 | 129.57 | -13.54 | 3.68 | -12.93 | -21.02 | 8.07 | -17.95 | 119.86 | -13.35 | 4.17 | -12.41 | -22.4 | 6.5 | -18.09 | 107.64 | -12.89 | 2.79 | -11.98 | -23.27 | 5.98 | -19.6 | 94.48 | -12.65 | -0.16 | -12.18 | -22.92 | 7.1 | -22.75 | 83.03 | -12.79 | -3.61 | -12.96 | -21.33 | 10.13 | -30.6 | 107.48 | -13.26 | -5.33 | -14.12 | -20.28 | 18.44 | -25.28 | -29.67 | -13.53 | -4.35 | -14.85 | -19.5 | 15.64 | -22.14 | -30.59 | -13.36 | -3.42 | -14.59 | -18.92 | 15.98 | -20.38 | -36.71 | -13.13 | -3.97 | -13.91 | -19 | 33.37 | -19.79 | 135.59 | -12.93 | -4.33 | -13.32 | -19.48 | 14.54 | -19.8 | 126.77 | -12.65 | -7.91 | -12.93 | -19.56 | 12.5 | -20.51 | 120.44 | -12.75 | 166.58 | -13.09 | -19.64 | 12.76 | -21.58 | 116.81 | -13.17 | 161.4 | -13.59 | -20.1 | 13.98 | -23.03 | 118.98 | -14.1 | 158.01 | -14.66 | -21.08 | 18.41 | -23.53 | 128.7 | -15.23 | 159.02 | -15.94 | -22.22 | 16.52 | -22.61 | -46.62 | -15.92 | 162.84 | -16.58 | -23.63 | 13.09 | -22.09 | -47.33 | -15.84 | 169.09 | -16.43 | -24.53 | 13.85 | -21.75 | -49 | -15.03 | 171.45 | -15.76 | -22.83 | 14.76 | -21.73 | -50.64 | -14.48 | 168.79 | -15.44 | -21.22 | 15.27 | -21.74 | -51.2 | -14.23 | 166.6 | -15.38 | -20.32 | 14.79 | -21.37 | 126.35 | -13.77 | 161.68 | -15.03 | -19.5 | 14.48 | -21.37 | 121.51 | -13.91 | 153.68 | -15.27 | -19.43 | 13.58 | -21.66 | 118.75 | -14.91 | 148.71 | -16.18 | -20.74 | 12.46 | -22.11 | 115.25 | -16.12 | 148.29 | -17.21 | -22.73 | 11.54 | -22.58 | 113.08 | -16.71 | 149.85 | -17.94 | -23.01 | 10.78 | -23.23 | 111.55 | -17.15 | 151.75 | -18.73 | -22.1 | 10.99 | -23.89 | -68.6 | -17.43 | 155.84 | -19.25 | -21.27 | 12.2 | -24.76 | 114.96 | -17.11 | 160.38 | -18.99 | -20.36 | 14.74 | -24.6 | 120.21 | -16.64 | 160.82 | -18.35 | -19.91 | 16.54 | -24.6 | 125.76 | -16.46 | 159.35 | -18.09 | -19.62 | 18.62 | -24.17 | 124.24 | -16.21 | 157.82 | -17.69 | -19.49 | 21.26 | -23.65 | 123.12 | -16.09 | 154.43 | -17.52 | -19.54 | 20.9 | -23.91 | 122.66 | -16.55 | 151.43 | -18.01 | -19.88 | 19.4 | -24.13 | 122.46 | -17.44 | 150.33 | -18.7 | -20.69 | 20.21 | -24.36 | 120.86 | -18.02 | 153.29 | -19.01 | -21.53 | 27.78 | -24.88 | 122.3 | -18.36 | 157.01 | -19.27 | -21.86 | 23.6 | -27.07 | 120.37 | -18.65 | 164.24 | -19.65 | -21.81 | 19.41 | -27.36 | 139.13 | -18.57 | 170.18 | -19.63 | -21.54 | 19.38 | -26.22 | 156.79 | -17.6 | 174.94 | -18.85 | -20.46 | 20.98 | -24.12 | 166.17 | -16.85 | 173.82 | -18.29 | -19.32 | 29.57 | -22.38 | 168.03 | -16.55 | 173.05 | -17.99 | -18.8 | 27.96 | -21.17 | 164.57 | -16.63 | 174.45 | -17.55 | -18.97 | 25.04 | -20.18 | 160.34 | -16.27 | 174.4 | -16.83 | -18.81 | 19.76 | -19.44 | 155.2 | -16.28 | 172.95 | -16.42 | -18.98 | 17 | -19.34 | 150.03 | -16.54 | 173.91 | -16.25 | -19.73 | 14.14 | -19.16 | 147.12 | -16.57 | -3.3 | -15.95 | -20.34 | 12.14 | -19.12 | 144.64 | -16.31 | -0.09 | -15.55 | -20.82 | 10.64 | -18.9 | 142.53 | -15.8 | 2.59 | -14.97 | -20.98 | 9.62 | -19.35 | 137.31 | -15.43 | 3.68 | -14.71 | -21.45 | 8.76 | -19.88 | 137.65 | -14.91 | -174.47 | -14.51 | -21.18 | 9.09 | -20.35 | 141.81 | -14.28 | 5.34 | -14.37 | -20.06 | 10.75 | -20 | 147.22 | -13.69 | 4.94 | -14.08 | -18.87 | 12.38 | -19.24 | 150.25 | -12.79 | 3.06 | -13.42 | -17.5 | 14.06 | -18.3 | 149.51 | -12.2 | -1.93 | -12.92 | -16.45 | 15.28 | -17.52 | 146.29 | -12.04 | 172.86 | -12.65 | -16.06 | 15.34 | -16.93 | 141.53 | -12.16 | 168.42 | -12.52 | -16.13 | 14.48 | -16.72 | 135.48 | -12.15 | 165.42 | -12.32 | -16.42 | 13.27 | -16.94 | 129.32 | -12.33 | 160.91 | -12.45 | -16.77 | 12.8 | -17.63 | 126.74 | -13.05 | 158.34 | -13.16 | -17.5 | 12.75
654 | I652i658 | 170 | 250 | -17.6 | 131.67 | -21.01 | -120.51 | -16.2 | -27.79 | 4.76 | -18.28 | 131.05 | -21.12 | -121.04 | -16.64 | -28.68 | 4.5 | -19.25 | 129.92 | -20.84 | -121.59 | -17.05 | -29.81 | 4.09 | -20.33 | 133.26 | -20.45 | -122.11 | -17.34 | -31.06 | 3.65 | -21.07 | 137.53 | -20.1 | -127.74 | -17.45 | -33.33 | 2.99 | -21.27 | 146.27 | -20.19 | -131.41 | -17.6 | -32.98 | 3.21 | -20.79 | 150.74 | -20.09 | -137.18 | -17.42 | -30.62 | 4 | -20.19 | 154.67 | -20.46 | -140.46 | -17.45 | -29.03 | 4.76 | -19.26 | 156.85 | -20.5 | -140.87 | -17.06 | -27.77 | 5.25 | -18.06 | 154.81 | -19.86 | -142.58 | -16.12 | -26.77 | 5.26 | -17.49 | 149.39 | -19.5 | -148.27 | -15.65 | -26.16 | 5.34 | -17.58 | 147.39 | -20.06 | -153.11 | -15.99 | -25.61 | 5.97 | -17.58 | 148.27 | -20.67 | -151.89 | -16.25 | -25.53 | 6.22 | -17.29 | 150.24 | -20.96 | -152 | -16.24 | -24.73 | 6.88 | -16.76 | 149.46 | -21.52 | -151.21 | -16.1 | -24.07 | 7.35 | -16.47 | 146.72 | -22.47 | -145.65 | -16.1 | -24.08 | 7.36 | -16.25 | 142.49 | -22.71 | -138.4 | -15.91 | -24.49 | 6.88 | -16.63 | 138.07 | -22.49 | -129.12 | -16.06 | -25.87 | 6.01 | -16.82 | 136.01 | -21.1 | -121.2 | -15.73 | -27.75 | 4.8 | -17.16 | 133.3 | -19.6 | -120.2 | -15.37 | -30.62 | 3.59 | -17.79 | 133.11 | -18.09 | -121.65 | -14.99 | -31.73 | 2.81 | -18.02 | 134.44 | -16.92 | -126.45 | -14.45 | -30.73 | 2.69 | -17.9 | 136.75 | -16.5 | -132.25 | -14.17 | -32.59 | 2.21 | -17.44 | 137.18 | -16.04 | -135.89 | -13.7 | -34.27 | 1.99 | -17.07 | 135.62 | -15.92 | -138.38 | -13.47 | -37.47 | 1.54 | -16.84 | 133.83 | -15.57 | -139.19 | -13.17 | -38.62 | 1.44 | -16.36 | 131.07 | -14.98 | -139.72 | -12.62 | -37.36 | 1.47 | -16.32 | 126.82 | -14.32 | -142.95 | -12.22 | -33.81 | 2.04 | -16.39 | 123.89 | -13.69 | -145.5 | -11.88 | -30.49 | 2.71 | -16.45 | 121.04 | -13.41 | -149.52 | -11.72 | -30.18 | 3.05 | -16.62 | 117.51 | -13.04 | -151.98 | -11.56 | -27.92 | 3.6 | -16.79 | 114.03 | -12.66 | -156.34 | -11.4 | -25.78 | 4.13 | -16.91 | 111.4 | -12.43 | -160.51 | -11.29 | -25.01 | 4.51 | -17.16 | 108.52 | -12.39 | -163.74 | -11.35 | -24.44 | 4.78 | -17.6 | 102.86 | -12.24 | -167.67 | -11.41 | -23.23 | 5.36 | -18.35 | 97.42 | -12.19 | 6.62 | -11.6 | -22.28 | 6.16 | -19.74 | 92.48 | -12.66 | 2.51 | -12.32 | -22.03 | 7.09 | -21.56 | 92.79 | -13.1 | 1.73 | -13.14 | -21.32 | 8.46 | -24.11 | 104.36 | -13.32 | 1.99 | -13.88 | -20.26 | 11.08 | -24.22 | 128.84 | -13.38 | 1.38 | -14.27 | -19.38 | 13.93 | -21.74 | 138.82 | -13.5 | 0.96 | -14.18 | -19.2 | 13.53 | -19.62 | 137.62 | -13.62 | 2.15 | -13.64 | -19.83 | 10.78 | -18.41 | 129.57 | -13.54 | 3.68 | -12.93 | -21.02 | 8.07 | -17.95 | 119.86 | -13.35 | 4.17 | -12.41 | -22.4 | 6.5 | -18.09 | 107.64 | -12.89 | 2.79 | -11.98 | -23.27 | 5.98 | -19.6 | 94.48 | -12.65 | -0.16 | -12.18 | -22.92 | 7.1 | -22.75 | 83.03 | -12.79 | -3.61 | -12.96 | -21.33 | 10.13 | -30.6 | 107.48 | -13.26 | -5.33 | -14.12 | -20.28 | 18.44 | -25.28 | -29.67 | -13.53 | -4.35 | -14.85 | -19.5 | 15.64 | -22.14 | -30.59 | -13.36 | -3.42 | -14.59 | -18.92 | 15.98 | -20.38 | -36.71 | -13.13 | -3.97 | -13.91 | -19 | 33.37 | -19.79 | 135.59 | -12.93 | -4.33 | -13.32 | -19.48 | 14.54 | -19.8 | 126.77 | -12.65 | -7.91 | -12.93 | -19.56 | 12.5 | -20.51 | 120.44 | -12.75 | 166.58 | -13.09 | -19.64 | 12.76 | -21.58 | 116.81 | -13.17 | 161.4 | -13.59 | -20.1 | 13.98 | -23.03 | 118.98 | -14.1 | 158.01 | -14.66 | -21.08 | 18.41 | -23.53 | 128.7 | -15.23 | 159.02 | -15.94 | -22.22 | 16.52 | -22.61 | -46.62 | -15.92 | 162.84 | -16.58 | -23.63 | 13.09 | -22.09 | -47.33 | -15.84 | 169.09 | -16.43 | -24.53 | 13.85 | -21.75 | -49 | -15.03 | 171.45 | -15.76 | -22.83 | 14.76 | -21.73 | -50.64 | -14.48 | 168.79 | -15.44 | -21.22 | 15.27 | -21.74 | -51.2 | -14.23 | 166.6 | -15.38 | -20.32 | 14.79 | -21.37 | 126.35 | -13.77 | 161.68 | -15.03 | -19.5 | 14.48 | -21.37 | 121.51 | -13.91 | 153.68 | -15.27 | -19.43 | 13.58 | -21.66 | 118.75 | -14.91 | 148.71 | -16.18 | -20.74 | 12.46 | -22.11 | 115.25 | -16.12 | 148.29 | -17.21 | -22.73 | 11.54 | -22.58 | 113.08 | -16.71 | 149.85 | -17.94 | -23.01 | 10.78 | -23.23 | 111.55 | -17.15 | 151.75 | -18.73 | -22.1 | 10.99 | -23.89 | -68.6 | -17.43 | 155.84 | -19.25 | -21.27 | 12.2 | -24.76 | 114.96 | -17.11 | 160.38 | -18.99 | -20.36 | 14.74 | -24.6 | 120.21 | -16.64 | 160.82 | -18.35 | -19.91 | 16.54 | -24.6 | 125.76 | -16.46 | 159.35 | -18.09 | -19.62 | 18.62 | -24.17 | 124.24 | -16.21 | 157.82 | -17.69 | -19.49 | 21.26 | -23.65 | 123.12 | -16.09 | 154.43 | -17.52 | -19.54 | 20.9 | -23.91 | 122.66 | -16.55 | 151.43 | -18.01 | -19.88 | 19.4 | -24.13 | 122.46 | -17.44 | 150.33 | -18.7 | -20.69 | 20.21 | -24.36 | 120.86 | -18.02 | 153.29 | -19.01 | -21.53 | 27.78 | -24.88 | 122.3 | -18.36 | 157.01 | -19.27 | -21.86 | 23.6 | -27.07 | 120.37 | -18.65 | 164.24 | -19.65 | -21.81 | 19.41 | -27.36 | 139.13 | -18.57 | 170.18 | -19.63 | -21.54 | 19.38 | -26.22 | 156.79 | -17.6 | 174.94 | -18.85 | -20.46 | 20.98 | -24.12 | 166.17 | -16.85 | 173.82 | -18.29 | -19.32 | 29.57 | -22.38 | 168.03 | -16.55 | 173.05 | -17.99 | -18.8 | 27.96 | -21.17 | 164.57 | -16.63 | 174.45 | -17.55 | -18.97 | 25.04 | -20.18 | 160.34 | -16.27 | 174.4 | -16.83 | -18.81 | 19.76 | -19.44 | 155.2 | -16.28 | 172.95 | -16.42 | -18.98 | 17 | -19.34 | 150.03 | -16.54 | 173.91 | -16.25 | -19.73 | 14.14 | -19.16 | 147.12 | -16.57 | -3.3 | -15.95 | -20.34 | 12.14 | -19.12 | 144.64 | -16.31 | -0.09 | -15.55 | -20.82 | 10.64 | -18.9 | 142.53 | -15.8 | 2.59 | -14.97 | -20.98 | 9.62 | -19.35 | 137.31 | -15.43 | 3.68 | -14.71 | -21.45 | 8.76 | -19.88 | 137.65 | -14.91 | -174.47 | -14.51 | -21.18 | 9.09 | -20.35 | 141.81 | -14.28 | 5.34 | -14.37 | -20.06 | 10.75 | -20 | 147.22 | -13.69 | 4.94 | -14.08 | -18.87 | 12.38 | -19.24 | 150.25 | -12.79 | 3.06 | -13.42 | -17.5 | 14.06 | -18.3 | 149.51 | -12.2 | -1.93 | -12.92 | -16.45 | 15.28 | -17.52 | 146.29 | -12.04 | 172.86 | -12.65 | -16.06 | 15.34 | -16.93 | 141.53 | -12.16 | 168.42 | -12.52 | -16.13 | 14.48 | -16.72 | 135.48 | -12.15 | 165.42 | -12.32 | -16.42 | 13.27 | -16.94 | 129.32 | -12.33 | 160.91 | -12.45 | -16.77 | 12.8 | -17.63 | 126.74 | -13.05 | 158.34 | -13.16 | -17.5 | 12.75
655 | I652i658 | 170 | 260 | -17.6 | 131.67 | -21.01 | -120.51 | -16.2 | -27.79 | 4.76 | -18.28 | 131.05 | -21.12 | -121.04 | -16.64 | -28.68 | 4.5 | -19.25 | 129.92 | -20.84 | -121.59 | -17.05 | -29.81 | 4.09 | -20.33 | 133.26 | -20.45 | -122.11 | -17.34 | -31.06 | 3.65 | -21.07 | 137.53 | -20.1 | -127.74 | -17.45 | -33.33 | 2.99 | -21.27 | 146.27 | -20.19 | -131.41 | -17.6 | -32.98 | 3.21 | -20.79 | 150.74 | -20.09 | -137.18 | -17.42 | -30.62 | 4 | -20.19 | 154.67 | -20.46 | -140.46 | -17.45 | -29.03 | 4.76 | -19.26 | 156.85 | -20.5 | -140.87 | -17.06 | -27.77 | 5.25 | -18.06 | 154.81 | -19.86 | -142.58 | -16.12 | -26.77 | 5.26 | -17.49 | 149.39 | -19.5 | -148.27 | -15.65 | -26.16 | 5.34 | -17.58 | 147.39 | -20.06 | -153.11 | -15.99 | -25.61 | 5.97 | -17.58 | 148.27 | -20.67 | -151.89 | -16.25 | -25.53 | 6.22 | -17.29 | 150.24 | -20.96 | -152 | -16.24 | -24.73 | 6.88 | -16.76 | 149.46 | -21.52 | -151.21 | -16.1 | -24.07 | 7.35 | -16.47 | 146.72 | -22.47 | -145.65 | -16.1 | -24.08 | 7.36 | -16.25 | 142.49 | -22.71 | -138.4 | -15.91 | -24.49 | 6.88 | -16.63 | 138.07 | -22.49 | -129.12 | -16.06 | -25.87 | 6.01 | -16.82 | 136.01 | -21.1 | -121.2 | -15.73 | -27.75 | 4.8 | -17.16 | 133.3 | -19.6 | -120.2 | -15.37 | -30.62 | 3.59 | -17.79 | 133.11 | -18.09 | -121.65 | -14.99 | -31.73 | 2.81 | -18.02 | 134.44 | -16.92 | -126.45 | -14.45 | -30.73 | 2.69 | -17.9 | 136.75 | -16.5 | -132.25 | -14.17 | -32.59 | 2.21 | -17.44 | 137.18 | -16.04 | -135.89 | -13.7 | -34.27 | 1.99 | -17.07 | 135.62 | -15.92 | -138.38 | -13.47 | -37.47 | 1.54 | -16.84 | 133.83 | -15.57 | -139.19 | -13.17 | -38.62 | 1.44 | -16.36 | 131.07 | -14.98 | -139.72 | -12.62 | -37.36 | 1.47 | -16.32 | 126.82 | -14.32 | -142.95 | -12.22 | -33.81 | 2.04 | -16.39 | 123.89 | -13.69 | -145.5 | -11.88 | -30.49 | 2.71 | -16.45 | 121.04 | -13.41 | -149.52 | -11.72 | -30.18 | 3.05 | -16.62 | 117.51 | -13.04 | -151.98 | -11.56 | -27.92 | 3.6 | -16.79 | 114.03 | -12.66 | -156.34 | -11.4 | -25.78 | 4.13 | -16.91 | 111.4 | -12.43 | -160.51 | -11.29 | -25.01 | 4.51 | -17.16 | 108.52 | -12.39 | -163.74 | -11.35 | -24.44 | 4.78 | -17.6 | 102.86 | -12.24 | -167.67 | -11.41 | -23.23 | 5.36 | -18.35 | 97.42 | -12.19 | 6.62 | -11.6 | -22.28 | 6.16 | -19.74 | 92.48 | -12.66 | 2.51 | -12.32 | -22.03 | 7.09 | -21.56 | 92.79 | -13.1 | 1.73 | -13.14 | -21.32 | 8.46 | -24.11 | 104.36 | -13.32 | 1.99 | -13.88 | -20.26 | 11.08 | -24.22 | 128.84 | -13.38 | 1.38 | -14.27 | -19.38 | 13.93 | -21.74 | 138.82 | -13.5 | 0.96 | -14.18 | -19.2 | 13.53 | -19.62 | 137.62 | -13.62 | 2.15 | -13.64 | -19.83 | 10.78 | -18.41 | 129.57 | -13.54 | 3.68 | -12.93 | -21.02 | 8.07 | -17.95 | 119.86 | -13.35 | 4.17 | -12.41 | -22.4 | 6.5 | -18.09 | 107.64 | -12.89 | 2.79 | -11.98 | -23.27 | 5.98 | -19.6 | 94.48 | -12.65 | -0.16 | -12.18 | -22.92 | 7.1 | -22.75 | 83.03 | -12.79 | -3.61 | -12.96 | -21.33 | 10.13 | -30.6 | 107.48 | -13.26 | -5.33 | -14.12 | -20.28 | 18.44 | -25.28 | -29.67 | -13.53 | -4.35 | -14.85 | -19.5 | 15.64 | -22.14 | -30.59 | -13.36 | -3.42 | -14.59 | -18.92 | 15.98 | -20.38 | -36.71 | -13.13 | -3.97 | -13.91 | -19 | 33.37 | -19.79 | 135.59 | -12.93 | -4.33 | -13.32 | -19.48 | 14.54 | -19.8 | 126.77 | -12.65 | -7.91 | -12.93 | -19.56 | 12.5 | -20.51 | 120.44 | -12.75 | 166.58 | -13.09 | -19.64 | 12.76 | -21.58 | 116.81 | -13.17 | 161.4 | -13.59 | -20.1 | 13.98 | -23.03 | 118.98 | -14.1 | 158.01 | -14.66 | -21.08 | 18.41 | -23.53 | 128.7 | -15.23 | 159.02 | -15.94 | -22.22 | 16.52 | -22.61 | -46.62 | -15.92 | 162.84 | -16.58 | -23.63 | 13.09 | -22.09 | -47.33 | -15.84 | 169.09 | -16.43 | -24.53 | 13.85 | -21.75 | -49 | -15.03 | 171.45 | -15.76 | -22.83 | 14.76 | -21.73 | -50.64 | -14.48 | 168.79 | -15.44 | -21.22 | 15.27 | -21.74 | -51.2 | -14.23 | 166.6 | -15.38 | -20.32 | 14.79 | -21.37 | 126.35 | -13.77 | 161.68 | -15.03 | -19.5 | 14.48 | -21.37 | 121.51 | -13.91 | 153.68 | -15.27 | -19.43 | 13.58 | -21.66 | 118.75 | -14.91 | 148.71 | -16.18 | -20.74 | 12.46 | -22.11 | 115.25 | -16.12 | 148.29 | -17.21 | -22.73 | 11.54 | -22.58 | 113.08 | -16.71 | 149.85 | -17.94 | -23.01 | 10.78 | -23.23 | 111.55 | -17.15 | 151.75 | -18.73 | -22.1 | 10.99 | -23.89 | -68.6 | -17.43 | 155.84 | -19.25 | -21.27 | 12.2 | -24.76 | 114.96 | -17.11 | 160.38 | -18.99 | -20.36 | 14.74 | -24.6 | 120.21 | -16.64 | 160.82 | -18.35 | -19.91 | 16.54 | -24.6 | 125.76 | -16.46 | 159.35 | -18.09 | -19.62 | 18.62 | -24.17 | 124.24 | -16.21 | 157.82 | -17.69 | -19.49 | 21.26 | -23.65 | 123.12 | -16.09 | 154.43 | -17.52 | -19.54 | 20.9 | -23.91 | 122.66 | -16.55 | 151.43 | -18.01 | -19.88 | 19.4 | -24.13 | 122.46 | -17.44 | 150.33 | -18.7 | -20.69 | 20.21 | -24.36 | 120.86 | -18.02 | 153.29 | -19.01 | -21.53 | 27.78 | -24.88 | 122.3 | -18.36 | 157.01 | -19.27 | -21.86 | 23.6 | -27.07 | 120.37 | -18.65 | 164.24 | -19.65 | -21.81 | 19.41 | -27.36 | 139.13 | -18.57 | 170.18 | -19.63 | -21.54 | 19.38 | -26.22 | 156.79 | -17.6 | 174.94 | -18.85 | -20.46 | 20.98 | -24.12 | 166.17 | -16.85 | 173.82 | -18.29 | -19.32 | 29.57 | -22.38 | 168.03 | -16.55 | 173.05 | -17.99 | -18.8 | 27.96 | -21.17 | 164.57 | -16.63 | 174.45 | -17.55 | -18.97 | 25.04 | -20.18 | 160.34 | -16.27 | 174.4 | -16.83 | -18.81 | 19.76 | -19.44 | 155.2 | -16.28 | 172.95 | -16.42 | -18.98 | 17 | -19.34 | 150.03 | -16.54 | 173.91 | -16.25 | -19.73 | 14.14 | -19.16 | 147.12 | -16.57 | -3.3 | -15.95 | -20.34 | 12.14 | -19.12 | 144.64 | -16.31 | -0.09 | -15.55 | -20.82 | 10.64 | -18.9 | 142.53 | -15.8 | 2.59 | -14.97 | -20.98 | 9.62 | -19.35 | 137.31 | -15.43 | 3.68 | -14.71 | -21.45 | 8.76 | -19.88 | 137.65 | -14.91 | -174.47 | -14.51 | -21.18 | 9.09 | -20.35 | 141.81 | -14.28 | 5.34 | -14.37 | -20.06 | 10.75 | -20 | 147.22 | -13.69 | 4.94 | -14.08 | -18.87 | 12.38 | -19.24 | 150.25 | -12.79 | 3.06 | -13.42 | -17.5 | 14.06 | -18.3 | 149.51 | -12.2 | -1.93 | -12.92 | -16.45 | 15.28 | -17.52 | 146.29 | -12.04 | 172.86 | -12.65 | -16.06 | 15.34 | -16.93 | 141.53 | -12.16 | 168.42 | -12.52 | -16.13 | 14.48 | -16.72 | 135.48 | -12.15 | 165.42 | -12.32 | -16.42 | 13.27 | -16.94 | 129.32 | -12.33 | 160.91 | -12.45 | -16.77 | 12.8 | -17.63 | 126.74 | -13.05 | 158.34 | -13.16 | -17.5 | 12.75
656 | I652i658 | 170 | 270 | -17.6 | 131.67 | -21.01 | -120.51 | -16.2 | -27.79 | 4.76 | -18.28 | 131.05 | -21.12 | -121.04 | -16.64 | -28.68 | 4.5 | -19.25 | 129.92 | -20.84 | -121.59 | -17.05 | -29.81 | 4.09 | -20.33 | 133.26 | -20.45 | -122.11 | -17.34 | -31.06 | 3.65 | -21.07 | 137.53 | -20.1 | -127.74 | -17.45 | -33.33 | 2.99 | -21.27 | 146.27 | -20.19 | -131.41 | -17.6 | -32.98 | 3.21 | -20.79 | 150.74 | -20.09 | -137.18 | -17.42 | -30.62 | 4 | -20.19 | 154.67 | -20.46 | -140.46 | -17.45 | -29.03 | 4.76 | -19.26 | 156.85 | -20.5 | -140.87 | -17.06 | -27.77 | 5.25 | -18.06 | 154.81 | -19.86 | -142.58 | -16.12 | -26.77 | 5.26 | -17.49 | 149.39 | -19.5 | -148.27 | -15.65 | -26.16 | 5.34 | -17.58 | 147.39 | -20.06 | -153.11 | -15.99 | -25.61 | 5.97 | -17.58 | 148.27 | -20.67 | -151.89 | -16.25 | -25.53 | 6.22 | -17.29 | 150.24 | -20.96 | -152 | -16.24 | -24.73 | 6.88 | -16.76 | 149.46 | -21.52 | -151.21 | -16.1 | -24.07 | 7.35 | -16.47 | 146.72 | -22.47 | -145.65 | -16.1 | -24.08 | 7.36 | -16.25 | 142.49 | -22.71 | -138.4 | -15.91 | -24.49 | 6.88 | -16.63 | 138.07 | -22.49 | -129.12 | -16.06 | -25.87 | 6.01 | -16.82 | 136.01 | -21.1 | -121.2 | -15.73 | -27.75 | 4.8 | -17.16 | 133.3 | -19.6 | -120.2 | -15.37 | -30.62 | 3.59 | -17.79 | 133.11 | -18.09 | -121.65 | -14.99 | -31.73 | 2.81 | -18.02 | 134.44 | -16.92 | -126.45 | -14.45 | -30.73 | 2.69 | -17.9 | 136.75 | -16.5 | -132.25 | -14.17 | -32.59 | 2.21 | -17.44 | 137.18 | -16.04 | -135.89 | -13.7 | -34.27 | 1.99 | -17.07 | 135.62 | -15.92 | -138.38 | -13.47 | -37.47 | 1.54 | -16.84 | 133.83 | -15.57 | -139.19 | -13.17 | -38.62 | 1.44 | -16.36 | 131.07 | -14.98 | -139.72 | -12.62 | -37.36 | 1.47 | -16.32 | 126.82 | -14.32 | -142.95 | -12.22 | -33.81 | 2.04 | -16.39 | 123.89 | -13.69 | -145.5 | -11.88 | -30.49 | 2.71 | -16.45 | 121.04 | -13.41 | -149.52 | -11.72 | -30.18 | 3.05 | -16.62 | 117.51 | -13.04 | -151.98 | -11.56 | -27.92 | 3.6 | -16.79 | 114.03 | -12.66 | -156.34 | -11.4 | -25.78 | 4.13 | -16.91 | 111.4 | -12.43 | -160.51 | -11.29 | -25.01 | 4.51 | -17.16 | 108.52 | -12.39 | -163.74 | -11.35 | -24.44 | 4.78 | -17.6 | 102.86 | -12.24 | -167.67 | -11.41 | -23.23 | 5.36 | -18.35 | 97.42 | -12.19 | 6.62 | -11.6 | -22.28 | 6.16 | -19.74 | 92.48 | -12.66 | 2.51 | -12.32 | -22.03 | 7.09 | -21.56 | 92.79 | -13.1 | 1.73 | -13.14 | -21.32 | 8.46 | -24.11 | 104.36 | -13.32 | 1.99 | -13.88 | -20.26 | 11.08 | -24.22 | 128.84 | -13.38 | 1.38 | -14.27 | -19.38 | 13.93 | -21.74 | 138.82 | -13.5 | 0.96 | -14.18 | -19.2 | 13.53 | -19.62 | 137.62 | -13.62 | 2.15 | -13.64 | -19.83 | 10.78 | -18.41 | 129.57 | -13.54 | 3.68 | -12.93 | -21.02 | 8.07 | -17.95 | 119.86 | -13.35 | 4.17 | -12.41 | -22.4 | 6.5 | -18.09 | 107.64 | -12.89 | 2.79 | -11.98 | -23.27 | 5.98 | -19.6 | 94.48 | -12.65 | -0.16 | -12.18 | -22.92 | 7.1 | -22.75 | 83.03 | -12.79 | -3.61 | -12.96 | -21.33 | 10.13 | -30.6 | 107.48 | -13.26 | -5.33 | -14.12 | -20.28 | 18.44 | -25.28 | -29.67 | -13.53 | -4.35 | -14.85 | -19.5 | 15.64 | -22.14 | -30.59 | -13.36 | -3.42 | -14.59 | -18.92 | 15.98 | -20.38 | -36.71 | -13.13 | -3.97 | -13.91 | -19 | 33.37 | -19.79 | 135.59 | -12.93 | -4.33 | -13.32 | -19.48 | 14.54 | -19.8 | 126.77 | -12.65 | -7.91 | -12.93 | -19.56 | 12.5 | -20.51 | 120.44 | -12.75 | 166.58 | -13.09 | -19.64 | 12.76 | -21.58 | 116.81 | -13.17 | 161.4 | -13.59 | -20.1 | 13.98 | -23.03 | 118.98 | -14.1 | 158.01 | -14.66 | -21.08 | 18.41 | -23.53 | 128.7 | -15.23 | 159.02 | -15.94 | -22.22 | 16.52 | -22.61 | -46.62 | -15.92 | 162.84 | -16.58 | -23.63 | 13.09 | -22.09 | -47.33 | -15.84 | 169.09 | -16.43 | -24.53 | 13.85 | -21.75 | -49 | -15.03 | 171.45 | -15.76 | -22.83 | 14.76 | -21.73 | -50.64 | -14.48 | 168.79 | -15.44 | -21.22 | 15.27 | -21.74 | -51.2 | -14.23 | 166.6 | -15.38 | -20.32 | 14.79 | -21.37 | 126.35 | -13.77 | 161.68 | -15.03 | -19.5 | 14.48 | -21.37 | 121.51 | -13.91 | 153.68 | -15.27 | -19.43 | 13.58 | -21.66 | 118.75 | -14.91 | 148.71 | -16.18 | -20.74 | 12.46 | -22.11 | 115.25 | -16.12 | 148.29 | -17.21 | -22.73 | 11.54 | -22.58 | 113.08 | -16.71 | 149.85 | -17.94 | -23.01 | 10.78 | -23.23 | 111.55 | -17.15 | 151.75 | -18.73 | -22.1 | 10.99 | -23.89 | -68.6 | -17.43 | 155.84 | -19.25 | -21.27 | 12.2 | -24.76 | 114.96 | -17.11 | 160.38 | -18.99 | -20.36 | 14.74 | -24.6 | 120.21 | -16.64 | 160.82 | -18.35 | -19.91 | 16.54 | -24.6 | 125.76 | -16.46 | 159.35 | -18.09 | -19.62 | 18.62 | -24.17 | 124.24 | -16.21 | 157.82 | -17.69 | -19.49 | 21.26 | -23.65 | 123.12 | -16.09 | 154.43 | -17.52 | -19.54 | 20.9 | -23.91 | 122.66 | -16.55 | 151.43 | -18.01 | -19.88 | 19.4 | -24.13 | 122.46 | -17.44 | 150.33 | -18.7 | -20.69 | 20.21 | -24.36 | 120.86 | -18.02 | 153.29 | -19.01 | -21.53 | 27.78 | -24.88 | 122.3 | -18.36 | 157.01 | -19.27 | -21.86 | 23.6 | -27.07 | 120.37 | -18.65 | 164.24 | -19.65 | -21.81 | 19.41 | -27.36 | 139.13 | -18.57 | 170.18 | -19.63 | -21.54 | 19.38 | -26.22 | 156.79 | -17.6 | 174.94 | -18.85 | -20.46 | 20.98 | -24.12 | 166.17 | -16.85 | 173.82 | -18.29 | -19.32 | 29.57 | -22.38 | 168.03 | -16.55 | 173.05 | -17.99 | -18.8 | 27.96 | -21.17 | 164.57 | -16.63 | 174.45 | -17.55 | -18.97 | 25.04 | -20.18 | 160.34 | -16.27 | 174.4 | -16.83 | -18.81 | 19.76 | -19.44 | 155.2 | -16.28 | 172.95 | -16.42 | -18.98 | 17 | -19.34 | 150.03 | -16.54 | 173.91 | -16.25 | -19.73 | 14.14 | -19.16 | 147.12 | -16.57 | -3.3 | -15.95 | -20.34 | 12.14 | -19.12 | 144.64 | -16.31 | -0.09 | -15.55 | -20.82 | 10.64 | -18.9 | 142.53 | -15.8 | 2.59 | -14.97 | -20.98 | 9.62 | -19.35 | 137.31 | -15.43 | 3.68 | -14.71 | -21.45 | 8.76 | -19.88 | 137.65 | -14.91 | -174.47 | -14.51 | -21.18 | 9.09 | -20.35 | 141.81 | -14.28 | 5.34 | -14.37 | -20.06 | 10.75 | -20 | 147.22 | -13.69 | 4.94 | -14.08 | -18.87 | 12.38 | -19.24 | 150.25 | -12.79 | 3.06 | -13.42 | -17.5 | 14.06 | -18.3 | 149.51 | -12.2 | -1.93 | -12.92 | -16.45 | 15.28 | -17.52 | 146.29 | -12.04 | 172.86 | -12.65 | -16.06 | 15.34 | -16.93 | 141.53 | -12.16 | 168.42 | -12.52 | -16.13 | 14.48 | -16.72 | 135.48 | -12.15 | 165.42 | -12.32 | -16.42 | 13.27 | -16.94 | 129.32 | -12.33 | 160.91 | -12.45 | -16.77 | 12.8 | -17.63 | 126.74 | -13.05 | 158.34 | -13.16 | -17.5 | 12.75
657 | I652i658 | 170 | 280 | -17.6 | 131.67 | -21.01 | -120.51 | -16.2 | -27.79 | 4.76 | -18.28 | 131.05 | -21.12 | -121.04 | -16.64 | -28.68 | 4.5 | -19.25 | 129.92 | -20.84 | -121.59 | -17.05 | -29.81 | 4.09 | -20.33 | 133.26 | -20.45 | -122.11 | -17.34 | -31.06 | 3.65 | -21.07 | 137.53 | -20.1 | -127.74 | -17.45 | -33.33 | 2.99 | -21.27 | 146.27 | -20.19 | -131.41 | -17.6 | -32.98 | 3.21 | -20.79 | 150.74 | -20.09 | -137.18 | -17.42 | -30.62 | 4 | -20.19 | 154.67 | -20.46 | -140.46 | -17.45 | -29.03 | 4.76 | -19.26 | 156.85 | -20.5 | -140.87 | -17.06 | -27.77 | 5.25 | -18.06 | 154.81 | -19.86 | -142.58 | -16.12 | -26.77 | 5.26 | -17.49 | 149.39 | -19.5 | -148.27 | -15.65 | -26.16 | 5.34 | -17.58 | 147.39 | -20.06 | -153.11 | -15.99 | -25.61 | 5.97 | -17.58 | 148.27 | -20.67 | -151.89 | -16.25 | -25.53 | 6.22 | -17.29 | 150.24 | -20.96 | -152 | -16.24 | -24.73 | 6.88 | -16.76 | 149.46 | -21.52 | -151.21 | -16.1 | -24.07 | 7.35 | -16.47 | 146.72 | -22.47 | -145.65 | -16.1 | -24.08 | 7.36 | -16.25 | 142.49 | -22.71 | -138.4 | -15.91 | -24.49 | 6.88 | -16.63 | 138.07 | -22.49 | -129.12 | -16.06 | -25.87 | 6.01 | -16.82 | 136.01 | -21.1 | -121.2 | -15.73 | -27.75 | 4.8 | -17.16 | 133.3 | -19.6 | -120.2 | -15.37 | -30.62 | 3.59 | -17.79 | 133.11 | -18.09 | -121.65 | -14.99 | -31.73 | 2.81 | -18.02 | 134.44 | -16.92 | -126.45 | -14.45 | -30.73 | 2.69 | -17.9 | 136.75 | -16.5 | -132.25 | -14.17 | -32.59 | 2.21 | -17.44 | 137.18 | -16.04 | -135.89 | -13.7 | -34.27 | 1.99 | -17.07 | 135.62 | -15.92 | -138.38 | -13.47 | -37.47 | 1.54 | -16.84 | 133.83 | -15.57 | -139.19 | -13.17 | -38.62 | 1.44 | -16.36 | 131.07 | -14.98 | -139.72 | -12.62 | -37.36 | 1.47 | -16.32 | 126.82 | -14.32 | -142.95 | -12.22 | -33.81 | 2.04 | -16.39 | 123.89 | -13.69 | -145.5 | -11.88 | -30.49 | 2.71 | -16.45 | 121.04 | -13.41 | -149.52 | -11.72 | -30.18 | 3.05 | -16.62 | 117.51 | -13.04 | -151.98 | -11.56 | -27.92 | 3.6 | -16.79 | 114.03 | -12.66 | -156.34 | -11.4 | -25.78 | 4.13 | -16.91 | 111.4 | -12.43 | -160.51 | -11.29 | -25.01 | 4.51 | -17.16 | 108.52 | -12.39 | -163.74 | -11.35 | -24.44 | 4.78 | -17.6 | 102.86 | -12.24 | -167.67 | -11.41 | -23.23 | 5.36 | -18.35 | 97.42 | -12.19 | 6.62 | -11.6 | -22.28 | 6.16 | -19.74 | 92.48 | -12.66 | 2.51 | -12.32 | -22.03 | 7.09 | -21.56 | 92.79 | -13.1 | 1.73 | -13.14 | -21.32 | 8.46 | -24.11 | 104.36 | -13.32 | 1.99 | -13.88 | -20.26 | 11.08 | -24.22 | 128.84 | -13.38 | 1.38 | -14.27 | -19.38 | 13.93 | -21.74 | 138.82 | -13.5 | 0.96 | -14.18 | -19.2 | 13.53 | -19.62 | 137.62 | -13.62 | 2.15 | -13.64 | -19.83 | 10.78 | -18.41 | 129.57 | -13.54 | 3.68 | -12.93 | -21.02 | 8.07 | -17.95 | 119.86 | -13.35 | 4.17 | -12.41 | -22.4 | 6.5 | -18.09 | 107.64 | -12.89 | 2.79 | -11.98 | -23.27 | 5.98 | -19.6 | 94.48 | -12.65 | -0.16 | -12.18 | -22.92 | 7.1 | -22.75 | 83.03 | -12.79 | -3.61 | -12.96 | -21.33 | 10.13 | -30.6 | 107.48 | -13.26 | -5.33 | -14.12 | -20.28 | 18.44 | -25.28 | -29.67 | -13.53 | -4.35 | -14.85 | -19.5 | 15.64 | -22.14 | -30.59 | -13.36 | -3.42 | -14.59 | -18.92 | 15.98 | -20.38 | -36.71 | -13.13 | -3.97 | -13.91 | -19 | 33.37 | -19.79 | 135.59 | -12.93 | -4.33 | -13.32 | -19.48 | 14.54 | -19.8 | 126.77 | -12.65 | -7.91 | -12.93 | -19.56 | 12.5 | -20.51 | 120.44 | -12.75 | 166.58 | -13.09 | -19.64 | 12.76 | -21.58 | 116.81 | -13.17 | 161.4 | -13.59 | -20.1 | 13.98 | -23.03 | 118.98 | -14.1 | 158.01 | -14.66 | -21.08 | 18.41 | -23.53 | 128.7 | -15.23 | 159.02 | -15.94 | -22.22 | 16.52 | -22.61 | -46.62 | -15.92 | 162.84 | -16.58 | -23.63 | 13.09 | -22.09 | -47.33 | -15.84 | 169.09 | -16.43 | -24.53 | 13.85 | -21.75 | -49 | -15.03 | 171.45 | -15.76 | -22.83 | 14.76 | -21.73 | -50.64 | -14.48 | 168.79 | -15.44 | -21.22 | 15.27 | -21.74 | -51.2 | -14.23 | 166.6 | -15.38 | -20.32 | 14.79 | -21.37 | 126.35 | -13.77 | 161.68 | -15.03 | -19.5 | 14.48 | -21.37 | 121.51 | -13.91 | 153.68 | -15.27 | -19.43 | 13.58 | -21.66 | 118.75 | -14.91 | 148.71 | -16.18 | -20.74 | 12.46 | -22.11 | 115.25 | -16.12 | 148.29 | -17.21 | -22.73 | 11.54 | -22.58 | 113.08 | -16.71 | 149.85 | -17.94 | -23.01 | 10.78 | -23.23 | 111.55 | -17.15 | 151.75 | -18.73 | -22.1 | 10.99 | -23.89 | -68.6 | -17.43 | 155.84 | -19.25 | -21.27 | 12.2 | -24.76 | 114.96 | -17.11 | 160.38 | -18.99 | -20.36 | 14.74 | -24.6 | 120.21 | -16.64 | 160.82 | -18.35 | -19.91 | 16.54 | -24.6 | 125.76 | -16.46 | 159.35 | -18.09 | -19.62 | 18.62 | -24.17 | 124.24 | -16.21 | 157.82 | -17.69 | -19.49 | 21.26 | -23.65 | 123.12 | -16.09 | 154.43 | -17.52 | -19.54 | 20.9 | -23.91 | 122.66 | -16.55 | 151.43 | -18.01 | -19.88 | 19.4 | -24.13 | 122.46 | -17.44 | 150.33 | -18.7 | -20.69 | 20.21 | -24.36 | 120.86 | -18.02 | 153.29 | -19.01 | -21.53 | 27.78 | -24.88 | 122.3 | -18.36 | 157.01 | -19.27 | -21.86 | 23.6 | -27.07 | 120.37 | -18.65 | 164.24 | -19.65 | -21.81 | 19.41 | -27.36 | 139.13 | -18.57 | 170.18 | -19.63 | -21.54 | 19.38 | -26.22 | 156.79 | -17.6 | 174.94 | -18.85 | -20.46 | 20.98 | -24.12 | 166.17 | -16.85 | 173.82 | -18.29 | -19.32 | 29.57 | -22.38 | 168.03 | -16.55 | 173.05 | -17.99 | -18.8 | 27.96 | -21.17 | 164.57 | -16.63 | 174.45 | -17.55 | -18.97 | 25.04 | -20.18 | 160.34 | -16.27 | 174.4 | -16.83 | -18.81 | 19.76 | -19.44 | 155.2 | -16.28 | 172.95 | -16.42 | -18.98 | 17 | -19.34 | 150.03 | -16.54 | 173.91 | -16.25 | -19.73 | 14.14 | -19.16 | 147.12 | -16.57 | -3.3 | -15.95 | -20.34 | 12.14 | -19.12 | 144.64 | -16.31 | -0.09 | -15.55 | -20.82 | 10.64 | -18.9 | 142.53 | -15.8 | 2.59 | -14.97 | -20.98 | 9.62 | -19.35 | 137.31 | -15.43 | 3.68 | -14.71 | -21.45 | 8.76 | -19.88 | 137.65 | -14.91 | -174.47 | -14.51 | -21.18 | 9.09 | -20.35 | 141.81 | -14.28 | 5.34 | -14.37 | -20.06 | 10.75 | -20 | 147.22 | -13.69 | 4.94 | -14.08 | -18.87 | 12.38 | -19.24 | 150.25 | -12.79 | 3.06 | -13.42 | -17.5 | 14.06 | -18.3 | 149.51 | -12.2 | -1.93 | -12.92 | -16.45 | 15.28 | -17.52 | 146.29 | -12.04 | 172.86 | -12.65 | -16.06 | 15.34 | -16.93 | 141.53 | -12.16 | 168.42 | -12.52 | -16.13 | 14.48 | -16.72 | 135.48 | -12.15 | 165.42 | -12.32 | -16.42 | 13.27 | -16.94 | 129.32 | -12.33 | 160.91 | -12.45 | -16.77 | 12.8 | -17.63 | 126.74 | -13.05 | 158.34 | -13.16 | -17.5 | 12.75
658 | M | 170 | 290 | -19.32 | 138.14 | -20.93 | -108.96 | -17.25 | -30.3 | 3.93 | -20.17 | 137.52 | -20.98 | -109.04 | -17.74 | -31.18 | 3.75 | -21.52 | 136.42 | -20.83 | -109.94 | -18.34 | -31.77 | 3.76 | -22.99 | 141.46 | -20.32 | -110.02 | -18.65 | -31.67 | 3.95 | -23.82 | 148 | -19.95 | -115.89 | -18.67 | -31.59 | 3.99 | -24.02 | 159.82 | -19.97 | -120.11 | -18.78 | -30.99 | 4.35 | -23.34 | 165.84 | -19.8 | -126.38 | -18.54 | -29.58 | 5.01 | -22.36 | 170.53 | -20.21 | -131.03 | -18.53 | -28.76 | 5.53 | -21.17 | 172.28 | -20.24 | -133.23 | -18.11 | -27.88 | 5.85 | -19.82 | 169.7 | -19.7 | -135.15 | -17.16 | -27.22 | 5.64 | -19.24 | 162.99 | -19.39 | -141.38 | -16.7 | -26.89 | 5.56 | -19.37 | 160.64 | -20.02 | -146.73 | -17.15 | -26.51 | 6.15 | -19.39 | 161.28 | -20.7 | -146.43 | -17.48 | -26.61 | 6.34 | -19.07 | 163.7 | -21.05 | -146.9 | -17.54 | -25.8 | 7.08 | -18.44 | 163.01 | -21.66 | -146.53 | -17.4 | -25.3 | 7.42 | -18.07 | 159.5 | -22.63 | -141.89 | -17.35 | -25.77 | 6.94 | -17.82 | 154.38 | -22.96 | -133.87 | -17.11 | -26.77 | 5.93 | -18.35 | 149.14 | -22.89 | -126.05 | -17.32 | -29.04 | 4.62 | -18.56 | 145.97 | -21.53 | -119 | -16.92 | -32.06 | 3.07 | -19.08 | 143.36 | -20.14 | -117.85 | -16.61 | -36.79 | 1.71 | -19.87 | 143.38 | -18.72 | -118.96 | -16.28 | -36.81 | 1.64 | -20.23 | 145.2 | -17.57 | -123.98 | -15.79 | -32.16 | 2.66 | -19.97 | 148.13 | -17.3 | -129.68 | -15.54 | -31.1 | 2.93 | -19.49 | 147.93 | -16.91 | -133.63 | -15.14 | -30.11 | 3.13 | -19.07 | 144.93 | -17.01 | -135.62 | -15 | -31.49 | 2.62 | -18.98 | 142.81 | -16.72 | -134.65 | -14.79 | -31.57 | 2.53 | -18.61 | 139.5 | -16.12 | -134.02 | -14.27 | -31.01 | 2.55 | -18.79 | 134.95 | -15.33 | -136.43 | -13.88 | -27.98 | 3.47 | -18.99 | 131.59 | -14.52 | -138.3 | -13.46 | -25.45 | 4.47 | -19.35 | 128.57 | -14.09 | -143.05 | -13.32 | -23.96 | 5.26 | -19.71 | 125.88 | -13.73 | -145.36 | -13.21 | -22.8 | 5.98 | -19.91 | 122.32 | -13.44 | -149.43 | -13.07 | -22.04 | 6.48 | -20.2 | 120.97 | -13.14 | -153.66 | -12.97 | -21.21 | 7.1 | -20.46 | 118.35 | -13.05 | -156.36 | -12.98 | -20.85 | 7.45 | -20.98 | 111.53 | -12.92 | -161.15 | -13.04 | -20.29 | 8.08 | -22.1 | 105.66 | -12.87 | -166.42 | -13.3 | -19.55 | 9.24 | -24.12 | 99.91 | -13.37 | -170 | -14.16 | -19.35 | 10.75 | -26.47 | 101.57 | -13.91 | -170.32 | -15.08 | -19.25 | 12.57 | -30.15 | 120.23 | -14.08 | -168.81 | -15.88 | -18.47 | 16.59 | -29.75 | 159 | -14.1 | -168.3 | -16.29 | -17.82 | 21.17 | -25.4 | 168.98 | -14.05 | -167.96 | -15.97 | -17.71 | 20.02 | -22.64 | 163.54 | -13.94 | -166.01 | -15.17 | -18.13 | 15.45 | -21.26 | 150.2 | -13.69 | -164.58 | -14.23 | -19.06 | 11.33 | -21.05 | 135.98 | -13.35 | -164.63 | -13.62 | -19.72 | 9.43 | -21.66 | 119.58 | -12.79 | -166.02 | -13.19 | -19.4 | 9.29 | -24.18 | 102.69 | -12.51 | -168.95 | -13.51 | -18.14 | 11.68 | -29.16 | 85.38 | -12.53 | -171.94 | -14.37 | -16.88 | 16.85 | -43.18 | 133.81 | -12.83 | -173.71 | -15.63 | -16.05 | 32.37 | -31.3 | -147.19 | -12.9 | -172.98 | -16.32 | -15.42 | 25.73 | -25.33 | -159.72 | -12.58 | -173.05 | -15.83 | -14.95 | 25.92 | -22.9 | -175.13 | -12.3 | -174.95 | -14.94 | -14.95 | 61.16 | -22.63 | 171.56 | -12.21 | -175.56 | -14.34 | -15.41 | 24.19 | -22.9 | 159.3 | -11.96 | -179.34 | -13.87 | -15.55 | 20.31 | -24.16 | 152.89 | -12.06 | 175.69 | -14.08 | -15.67 | 20.79 | -26.06 | 151.42 | -12.39 | 171.18 | -14.67 | -15.84 | 23.42 | -28.07 | 160.69 | -13.09 | 168.49 | -15.76 | -16.17 | 32.6 | -27.93 | 179.85 | -13.85 | 169.31 | -17 | -16.4 | 29.16 | -25.74 | -172.52 | -14.27 | 171.38 | -17.63 | -16.42 | 23.17 | -24.48 | -173.66 | -14.22 | 175.17 | -17.34 | -16.39 | 25.27 | -23.78 | -174.15 | -13.45 | 175.96 | -16.51 | -15.68 | 26.38 | -23.33 | -177.2 | -13.06 | 172.87 | -16.12 | -15.28 | 26.3 | -22.91 | -177.43 | -12.95 | 170.72 | -16.09 | -15.05 | 24.51 | -22.19 | 178.93 | -12.5 | 165.71 | -15.7 | -14.52 | 23.35 | -21.95 | 173.93 | -12.65 | 157.82 | -15.98 | -14.49 | 21.34 | -22.39 | 171.52 | -13.63 | 153.24 | -17.07 | -15.3 | 19.83 | -22.82 | 171.68 | -14.71 | 152.93 | -18.17 | -16.24 | 19.11 | -22.84 | 176.36 | -15.21 | 154.28 | -18.87 | -16.5 | 17.36 | -22.19 | 179.43 | -15.61 | 155.56 | -19.37 | -16.58 | 15.95 | -21.07 | -179.63 | -15.88 | 158.61 | -19.37 | -16.56 | 15.89 | -19.98 | 178.64 | -15.48 | 162.71 | -18.37 | -16.23 | 18.24 | -19.31 | 173.78 | -15.12 | 162.81 | -17.54 | -16.05 | 21.34 | -18.85 | 168.94 | -14.91 | 161.46 | -17 | -15.97 | 24.55 | -18.57 | 163.58 | -14.66 | 159.56 | -16.47 | -15.92 | 29.96 | -18.74 | 160.79 | -14.54 | 156.75 | -16.43 | -15.88 | 30.03 | -18.96 | 158.8 | -14.99 | 153.09 | -16.94 | -16.16 | 26.92 | -18.82 | 156.5 | -15.68 | 152.03 | -17.3 | -16.66 | 28.73 | -18.87 | 154.7 | -16.01 | 154 | -17.26 | -17.16 | 44.75 | -18.92 | 154 | -16.3 | 155.91 | -17.28 | -17.56 | 35.98 | -19 | 154.83 | -16.75 | 162.23 | -17.22 | -18.31 | 24.07 | -18.89 | 156.26 | -16.75 | 166.62 | -16.99 | -18.52 | 21.12 | -18.49 | 156.81 | -15.94 | 170.78 | -16.13 | -18.18 | 18.62 | -17.85 | 157.62 | -15.39 | 170.42 | -15.61 | -17.49 | 19.36 | -17.58 | 156.64 | -15.14 | 169.43 | -15.35 | -17.23 | 19.36 | -17.1 | 155.17 | -15.21 | 171.42 | -15 | -17.44 | 17.12 | -16.64 | 152.53 | -14.9 | 171.25 | -14.5 | -17.33 | 15.84 | -16.26 | 148.46 | -14.84 | 169.28 | -14.19 | -17.37 | 14.84 | -16.26 | 145.28 | -15.12 | 170.57 | -14.12 | -18.04 | 13.06 | -16.19 | 142.4 | -15.19 | 172.13 | -13.92 | -18.61 | 11.59 | -16.15 | 139.68 | -14.92 | 175.12 | -13.52 | -19.2 | 10.01 | -15.92 | 136.01 | -14.51 | 176.98 | -12.99 | -19.68 | 8.7 | -16.16 | 130.91 | -14.25 | 178 | -12.76 | -20.56 | 7.51 | -16.6 | 127.63 | -13.79 | -179.96 | -12.53 | -21.04 | 6.86 | -17.3 | 127.24 | -13.37 | 179.92 | -12.54 | -20.43 | 7.43 | -17.65 | 129.58 | -12.75 | 179.79 | -12.34 | -19.23 | 8.47 | -17.47 | 131.2 | -11.99 | 178.34 | -11.86 | -17.99 | 9.4 | -17.19 | 131.74 | -11.33 | 174.25 | -11.45 | -16.78 | 10.53 | -16.66 | 130.57 | -11.17 | 169.22 | -11.29 | -16.26 | 11.09 | -16.15 | 127.95 | -11.26 | 164.96 | -11.23 | -16.21 | 11.09 | -15.9 | 122.52 | -11.29 | 162.37 | -11.08 | -16.57 | 10.28 | -16.07 | 116.32 | -11.41 | 158.1 | -11.16 | -16.92 | 9.89 | -16.65 | 113.87 | -12.11 | 155.43 | -11.82 | -17.6 | 9.86
659 | I658i664 | 170 | 300 | -18 | 127.96 | -18.62 | -116.22 | -15.5 | -27.93 | 4.25 | -18.76 | 126.71 | -18.63 | -115.97 | -15.92 | -28.08 | 4.43 | -19.86 | 125.13 | -18.39 | -116.51 | -16.35 | -27.97 | 4.79 | -21.22 | 128 | -17.99 | -116.95 | -16.66 | -27.68 | 5.19 | -22.22 | 132.62 | -17.71 | -121.58 | -16.76 | -27.59 | 5.33 | -22.89 | 143.34 | -17.77 | -124.52 | -16.98 | -27.47 | 5.49 | -22.57 | 150.85 | -17.6 | -129.27 | -16.78 | -26.82 | 5.71 | -21.74 | 157.98 | -17.92 | -132.64 | -16.75 | -26.85 | 5.62 | -20.53 | 161.16 | -17.97 | -133.5 | -16.35 | -27 | 5.29 | -19.09 | 160.04 | -17.36 | -134.34 | -15.37 | -26.86 | 4.82 | -18.28 | 153.99 | -17.02 | -139.68 | -14.81 | -27.11 | 4.45 | -18.36 | 151.13 | -17.51 | -143.22 | -15.14 | -27.6 | 4.54 | -18.31 | 151.98 | -17.99 | -141.54 | -15.35 | -28.5 | 4.38 | -18.03 | 153.45 | -18.13 | -140.78 | -15.31 | -28.55 | 4.61 | -17.46 | 152.87 | -18.3 | -139.58 | -15.04 | -28.97 | 4.58 | -17.18 | 150.65 | -18.9 | -136.17 | -15.03 | -30.96 | 4.06 | -16.94 | 146.75 | -18.83 | -130.39 | -14.73 | -30.3 | 3.7 | -17.33 | 142.21 | -18.61 | -126.17 | -14.8 | -29.35 | 3.49 | -17.45 | 140.45 | -17.65 | -121.55 | -14.46 | -29.59 | 3.07 | -17.78 | 138 | -16.53 | -121.35 | -14.08 | -30.56 | 2.88 | -18.23 | 137.77 | -15.37 | -122.74 | -13.67 | -29.53 | 3.28 | -18.35 | 138.8 | -14.39 | -127.22 | -13.12 | -26.54 | 4.02 | -18.14 | 140.23 | -14.15 | -132.81 | -12.9 | -25.94 | 4.13 | -17.62 | 139.95 | -13.79 | -136.52 | -12.49 | -25.43 | 4.11 | -17.29 | 137.1 | -13.84 | -139.1 | -12.37 | -26.27 | 3.74 | -17.16 | 134.6 | -13.69 | -139.26 | -12.23 | -26.41 | 3.62 | -16.77 | 131.45 | -13.14 | -139.63 | -11.74 | -25.83 | 3.66 | -16.8 | 126.74 | -12.57 | -142.25 | -11.41 | -23.97 | 4.25 | -16.88 | 123.52 | -12.05 | -144.44 | -11.12 | -22.45 | 4.85 | -17.08 | 119.46 | -11.73 | -148.26 | -11 | -21.43 | 5.4 | -17.35 | 116.16 | -11.41 | -150.44 | -10.88 | -20.44 | 6.01 | -17.62 | 111.66 | -11.14 | -154.75 | -10.79 | -19.64 | 6.57 | -17.97 | 109.38 | -10.95 | -159.12 | -10.77 | -19.01 | 7.1 | -18.26 | 106.82 | -10.93 | -161.7 | -10.85 | -18.75 | 7.41 | -18.73 | 101.33 | -10.79 | -165.78 | -10.88 | -18.19 | 8.02 | -19.46 | 95.11 | -10.73 | -171.38 | -11.04 | -17.65 | 8.81 | -20.92 | 89.87 | -11.17 | 4.4 | -11.73 | -17.59 | 9.82 | -22.75 | 87.86 | -11.69 | 3.16 | -12.55 | -17.55 | 11.19 | -25.53 | 96.37 | -11.94 | 3.19 | -13.3 | -17 | 13.97 | -26.56 | 118.6 | -12.07 | 2.47 | -13.83 | -16.49 | 17.26 | -24.87 | 132.35 | -12.23 | 1.89 | -13.92 | -16.5 | 17.11 | -22.7 | 136.95 | -12.4 | 2.97 | -13.62 | -17.04 | 14.31 | -21.13 | 130.25 | -12.43 | 4.24 | -13.08 | -17.99 | 11.2 | -20.36 | 119.18 | -12.28 | 4.92 | -12.57 | -18.84 | 9.23 | -20.44 | 104.61 | -11.91 | 3.49 | -12.2 | -18.85 | 8.77 | -22.05 | 88.29 | -11.73 | 0.81 | -12.42 | -17.94 | 10.36 | -25.68 | 71.59 | -11.85 | -2.56 | -13.24 | -16.84 | 14.22 | -34.55 | 90.09 | -12.35 | -4.67 | -14.54 | -16.27 | 23.8 | -31.97 | -53.89 | -12.66 | -3.84 | -15.54 | -15.78 | 23.9 | -32.68 | -19.53 | -12.62 | -3.2 | -15.62 | -15.45 | 28.08 | -26.41 | -11.66 | -12.54 | -3.87 | -15.17 | -15.49 | 44.98 | -24.73 | 155.5 | -12.49 | -3.18 | -14.6 | -15.97 | 22.29 | -24.63 | 143.62 | -12.19 | -5.96 | -14.09 | -16.02 | 19.19 | -25.6 | 135.1 | -12.25 | 169.24 | -14.2 | -16.14 | 19.24 | -27.04 | 130.31 | -12.54 | 164.19 | -14.64 | -16.32 | 20.72 | -29.71 | 132.93 | -13.3 | 160.62 | -15.73 | -16.76 | 26.57 | -31.04 | 148.99 | -14.27 | 160.64 | -17.09 | -17.3 | 26.88 | -30.14 | -15.78 | -15.01 | 162.38 | -18.06 | -17.66 | 27.71 | -29.33 | -10.46 | -15.3 | 167.05 | -18.27 | -17.92 | 31.28 | -28.88 | -2.78 | -14.75 | 169.53 | -17.8 | -17.28 | 32.42 | -28.44 | -177.84 | -14.44 | 168.33 | -17.61 | -16.85 | 27.25 | -26.93 | -169.44 | -14.25 | 167.21 | -17.72 | -16.37 | 22.47 | -25.2 | 7.3 | -13.77 | 162.61 | -17.38 | -15.7 | 20.69 | -24.4 | 0.69 | -13.92 | 154.37 | -17.7 | -15.65 | 18.94 | -24.44 | -1.93 | -14.83 | 150.58 | -18.74 | -16.36 | 17.63 | -24.81 | -2.7 | -16.06 | 150.22 | -20.01 | -17.44 | 16.95 | -24.84 | 2.87 | -16.74 | 151.37 | -21.01 | -17.83 | 15.15 | -24.01 | 7.74 | -17.26 | 153.3 | -21.89 | -17.93 | 13.4 | -22.49 | -171.78 | -17.62 | 158.07 | -21.94 | -17.87 | 13.21 | -21.23 | 5.48 | -17.18 | 163.49 | -20.57 | -17.5 | 15.55 | -20.51 | 0.49 | -16.68 | 164.18 | -19.5 | -17.2 | 18.22 | -19.96 | 174.05 | -16.39 | 162.59 | -18.71 | -17.09 | 21.25 | -19.66 | 168.32 | -16.09 | 161.05 | -18.06 | -17.04 | 25.64 | -19.87 | 165.19 | -15.94 | 157.33 | -18.06 | -16.97 | 25.3 | -20.28 | 162.27 | -16.38 | 153.11 | -18.59 | -17.33 | 23.44 | -20.21 | 160.32 | -17.06 | 151.17 | -19.08 | -17.77 | 23.81 | -20.29 | 159.16 | -17.63 | 152.84 | -19.26 | -18.34 | 32.36 | -20.53 | 158.71 | -18.06 | 154.15 | -19.5 | -18.82 | 28.3 | -20.96 | 160.74 | -18.76 | 159.52 | -19.86 | -19.68 | 22.82 | -20.66 | 164.2 | -18.81 | 165.01 | -19.64 | -19.75 | 21.79 | -20.22 | 167.32 | -18.19 | 169.69 | -19 | -19.33 | 20.31 | -19.51 | 167.69 | -17.67 | 169.63 | -18.42 | -18.69 | 20.81 | -18.93 | 167.7 | -17.56 | 168.48 | -18.21 | -18.29 | 19.75 | -18.59 | 165.44 | -17.82 | 170.72 | -17.86 | -18.64 | 21.61 | -18.18 | 162.19 | -17.56 | 170.33 | -17.32 | -18.55 | 24.62 | -18.05 | 157.88 | -17.64 | 169 | -17.11 | -18.8 | 26.5 | -18.08 | 155.22 | -18.24 | 170.34 | -17.17 | -19.5 | 20.22 | -18.3 | 153.45 | -18.5 | 173.53 | -17.13 | -20.26 | 16.25 | -18.53 | 151.71 | -18.46 | -1.13 | -16.87 | -21.15 | 12.83 | -18.54 | 149.68 | -18 | 1.34 | -16.46 | -21.54 | 11.4 | -19.02 | 147.22 | -17.68 | 4.44 | -16.3 | -22.35 | 9.92 | -19.7 | 148.63 | -17.27 | -173.56 | -16.39 | -22.39 | 10.44 | -20.28 | 153.61 | -16.68 | 8.04 | -16.43 | -21.53 | 12.5 | -19.95 | -21.09 | -15.97 | 8.11 | -16.13 | -20.16 | 15.95 | -19.19 | -17.58 | -15.03 | 6.29 | -15.54 | -18.64 | 27.87 | -18.37 | -18.48 | -14.29 | 0.98 | -14.98 | -17.39 | 20.44 | -17.69 | -20.8 | -14.18 | 174.59 | -14.9 | -16.8 | 17.24 | -17.28 | -24.49 | -14.44 | 169.06 | -15.02 | -16.76 | 16.18 | -17.2 | 151.01 | -14.63 | 164.93 | -15.16 | -16.99 | 14.93 | -17.58 | 147.14 | -15.22 | 159.55 | -15.85 | -17.43 | 13.22 | -18.08 | -32.8 | -16.28 | 156.91 | -16.91 | -18.09 | 12.04
660 | I658i664 | 170 | 310 | -18 | 127.96 | -18.62 | -116.22 | -15.5 | -27.93 | 4.25 | -18.76 | 126.71 | -18.63 | -115.97 | -15.92 | -28.08 | 4.43 | -19.86 | 125.13 | -18.39 | -116.51 | -16.35 | -27.97 | 4.79 | -21.22 | 128 | -17.99 | -116.95 | -16.66 | -27.68 | 5.19 | -22.22 | 132.62 | -17.71 | -121.58 | -16.76 | -27.59 | 5.33 | -22.89 | 143.34 | -17.77 | -124.52 | -16.98 | -27.47 | 5.49 | -22.57 | 150.85 | -17.6 | -129.27 | -16.78 | -26.82 | 5.71 | -21.74 | 157.98 | -17.92 | -132.64 | -16.75 | -26.85 | 5.62 | -20.53 | 161.16 | -17.97 | -133.5 | -16.35 | -27 | 5.29 | -19.09 | 160.04 | -17.36 | -134.34 | -15.37 | -26.86 | 4.82 | -18.28 | 153.99 | -17.02 | -139.68 | -14.81 | -27.11 | 4.45 | -18.36 | 151.13 | -17.51 | -143.22 | -15.14 | -27.6 | 4.54 | -18.31 | 151.98 | -17.99 | -141.54 | -15.35 | -28.5 | 4.38 | -18.03 | 153.45 | -18.13 | -140.78 | -15.31 | -28.55 | 4.61 | -17.46 | 152.87 | -18.3 | -139.58 | -15.04 | -28.97 | 4.58 | -17.18 | 150.65 | -18.9 | -136.17 | -15.03 | -30.96 | 4.06 | -16.94 | 146.75 | -18.83 | -130.39 | -14.73 | -30.3 | 3.7 | -17.33 | 142.21 | -18.61 | -126.17 | -14.8 | -29.35 | 3.49 | -17.45 | 140.45 | -17.65 | -121.55 | -14.46 | -29.59 | 3.07 | -17.78 | 138 | -16.53 | -121.35 | -14.08 | -30.56 | 2.88 | -18.23 | 137.77 | -15.37 | -122.74 | -13.67 | -29.53 | 3.28 | -18.35 | 138.8 | -14.39 | -127.22 | -13.12 | -26.54 | 4.02 | -18.14 | 140.23 | -14.15 | -132.81 | -12.9 | -25.94 | 4.13 | -17.62 | 139.95 | -13.79 | -136.52 | -12.49 | -25.43 | 4.11 | -17.29 | 137.1 | -13.84 | -139.1 | -12.37 | -26.27 | 3.74 | -17.16 | 134.6 | -13.69 | -139.26 | -12.23 | -26.41 | 3.62 | -16.77 | 131.45 | -13.14 | -139.63 | -11.74 | -25.83 | 3.66 | -16.8 | 126.74 | -12.57 | -142.25 | -11.41 | -23.97 | 4.25 | -16.88 | 123.52 | -12.05 | -144.44 | -11.12 | -22.45 | 4.85 | -17.08 | 119.46 | -11.73 | -148.26 | -11 | -21.43 | 5.4 | -17.35 | 116.16 | -11.41 | -150.44 | -10.88 | -20.44 | 6.01 | -17.62 | 111.66 | -11.14 | -154.75 | -10.79 | -19.64 | 6.57 | -17.97 | 109.38 | -10.95 | -159.12 | -10.77 | -19.01 | 7.1 | -18.26 | 106.82 | -10.93 | -161.7 | -10.85 | -18.75 | 7.41 | -18.73 | 101.33 | -10.79 | -165.78 | -10.88 | -18.19 | 8.02 | -19.46 | 95.11 | -10.73 | -171.38 | -11.04 | -17.65 | 8.81 | -20.92 | 89.87 | -11.17 | 4.4 | -11.73 | -17.59 | 9.82 | -22.75 | 87.86 | -11.69 | 3.16 | -12.55 | -17.55 | 11.19 | -25.53 | 96.37 | -11.94 | 3.19 | -13.3 | -17 | 13.97 | -26.56 | 118.6 | -12.07 | 2.47 | -13.83 | -16.49 | 17.26 | -24.87 | 132.35 | -12.23 | 1.89 | -13.92 | -16.5 | 17.11 | -22.7 | 136.95 | -12.4 | 2.97 | -13.62 | -17.04 | 14.31 | -21.13 | 130.25 | -12.43 | 4.24 | -13.08 | -17.99 | 11.2 | -20.36 | 119.18 | -12.28 | 4.92 | -12.57 | -18.84 | 9.23 | -20.44 | 104.61 | -11.91 | 3.49 | -12.2 | -18.85 | 8.77 | -22.05 | 88.29 | -11.73 | 0.81 | -12.42 | -17.94 | 10.36 | -25.68 | 71.59 | -11.85 | -2.56 | -13.24 | -16.84 | 14.22 | -34.55 | 90.09 | -12.35 | -4.67 | -14.54 | -16.27 | 23.8 | -31.97 | -53.89 | -12.66 | -3.84 | -15.54 | -15.78 | 23.9 | -32.68 | -19.53 | -12.62 | -3.2 | -15.62 | -15.45 | 28.08 | -26.41 | -11.66 | -12.54 | -3.87 | -15.17 | -15.49 | 44.98 | -24.73 | 155.5 | -12.49 | -3.18 | -14.6 | -15.97 | 22.29 | -24.63 | 143.62 | -12.19 | -5.96 | -14.09 | -16.02 | 19.19 | -25.6 | 135.1 | -12.25 | 169.24 | -14.2 | -16.14 | 19.24 | -27.04 | 130.31 | -12.54 | 164.19 | -14.64 | -16.32 | 20.72 | -29.71 | 132.93 | -13.3 | 160.62 | -15.73 | -16.76 | 26.57 | -31.04 | 148.99 | -14.27 | 160.64 | -17.09 | -17.3 | 26.88 | -30.14 | -15.78 | -15.01 | 162.38 | -18.06 | -17.66 | 27.71 | -29.33 | -10.46 | -15.3 | 167.05 | -18.27 | -17.92 | 31.28 | -28.88 | -2.78 | -14.75 | 169.53 | -17.8 | -17.28 | 32.42 | -28.44 | -177.84 | -14.44 | 168.33 | -17.61 | -16.85 | 27.25 | -26.93 | -169.44 | -14.25 | 167.21 | -17.72 | -16.37 | 22.47 | -25.2 | 7.3 | -13.77 | 162.61 | -17.38 | -15.7 | 20.69 | -24.4 | 0.69 | -13.92 | 154.37 | -17.7 | -15.65 | 18.94 | -24.44 | -1.93 | -14.83 | 150.58 | -18.74 | -16.36 | 17.63 | -24.81 | -2.7 | -16.06 | 150.22 | -20.01 | -17.44 | 16.95 | -24.84 | 2.87 | -16.74 | 151.37 | -21.01 | -17.83 | 15.15 | -24.01 | 7.74 | -17.26 | 153.3 | -21.89 | -17.93 | 13.4 | -22.49 | -171.78 | -17.62 | 158.07 | -21.94 | -17.87 | 13.21 | -21.23 | 5.48 | -17.18 | 163.49 | -20.57 | -17.5 | 15.55 | -20.51 | 0.49 | -16.68 | 164.18 | -19.5 | -17.2 | 18.22 | -19.96 | 174.05 | -16.39 | 162.59 | -18.71 | -17.09 | 21.25 | -19.66 | 168.32 | -16.09 | 161.05 | -18.06 | -17.04 | 25.64 | -19.87 | 165.19 | -15.94 | 157.33 | -18.06 | -16.97 | 25.3 | -20.28 | 162.27 | -16.38 | 153.11 | -18.59 | -17.33 | 23.44 | -20.21 | 160.32 | -17.06 | 151.17 | -19.08 | -17.77 | 23.81 | -20.29 | 159.16 | -17.63 | 152.84 | -19.26 | -18.34 | 32.36 | -20.53 | 158.71 | -18.06 | 154.15 | -19.5 | -18.82 | 28.3 | -20.96 | 160.74 | -18.76 | 159.52 | -19.86 | -19.68 | 22.82 | -20.66 | 164.2 | -18.81 | 165.01 | -19.64 | -19.75 | 21.79 | -20.22 | 167.32 | -18.19 | 169.69 | -19 | -19.33 | 20.31 | -19.51 | 167.69 | -17.67 | 169.63 | -18.42 | -18.69 | 20.81 | -18.93 | 167.7 | -17.56 | 168.48 | -18.21 | -18.29 | 19.75 | -18.59 | 165.44 | -17.82 | 170.72 | -17.86 | -18.64 | 21.61 | -18.18 | 162.19 | -17.56 | 170.33 | -17.32 | -18.55 | 24.62 | -18.05 | 157.88 | -17.64 | 169 | -17.11 | -18.8 | 26.5 | -18.08 | 155.22 | -18.24 | 170.34 | -17.17 | -19.5 | 20.22 | -18.3 | 153.45 | -18.5 | 173.53 | -17.13 | -20.26 | 16.25 | -18.53 | 151.71 | -18.46 | -1.13 | -16.87 | -21.15 | 12.83 | -18.54 | 149.68 | -18 | 1.34 | -16.46 | -21.54 | 11.4 | -19.02 | 147.22 | -17.68 | 4.44 | -16.3 | -22.35 | 9.92 | -19.7 | 148.63 | -17.27 | -173.56 | -16.39 | -22.39 | 10.44 | -20.28 | 153.61 | -16.68 | 8.04 | -16.43 | -21.53 | 12.5 | -19.95 | -21.09 | -15.97 | 8.11 | -16.13 | -20.16 | 15.95 | -19.19 | -17.58 | -15.03 | 6.29 | -15.54 | -18.64 | 27.87 | -18.37 | -18.48 | -14.29 | 0.98 | -14.98 | -17.39 | 20.44 | -17.69 | -20.8 | -14.18 | 174.59 | -14.9 | -16.8 | 17.24 | -17.28 | -24.49 | -14.44 | 169.06 | -15.02 | -16.76 | 16.18 | -17.2 | 151.01 | -14.63 | 164.93 | -15.16 | -16.99 | 14.93 | -17.58 | 147.14 | -15.22 | 159.55 | -15.85 | -17.43 | 13.22 | -18.08 | -32.8 | -16.28 | 156.91 | -16.91 | -18.09 | 12.04
661 | I658i664 | 170 | 320 | -18 | 127.96 | -18.62 | -116.22 | -15.5 | -27.93 | 4.25 | -18.76 | 126.71 | -18.63 | -115.97 | -15.92 | -28.08 | 4.43 | -19.86 | 125.13 | -18.39 | -116.51 | -16.35 | -27.97 | 4.79 | -21.22 | 128 | -17.99 | -116.95 | -16.66 | -27.68 | 5.19 | -22.22 | 132.62 | -17.71 | -121.58 | -16.76 | -27.59 | 5.33 | -22.89 | 143.34 | -17.77 | -124.52 | -16.98 | -27.47 | 5.49 | -22.57 | 150.85 | -17.6 | -129.27 | -16.78 | -26.82 | 5.71 | -21.74 | 157.98 | -17.92 | -132.64 | -16.75 | -26.85 | 5.62 | -20.53 | 161.16 | -17.97 | -133.5 | -16.35 | -27 | 5.29 | -19.09 | 160.04 | -17.36 | -134.34 | -15.37 | -26.86 | 4.82 | -18.28 | 153.99 | -17.02 | -139.68 | -14.81 | -27.11 | 4.45 | -18.36 | 151.13 | -17.51 | -143.22 | -15.14 | -27.6 | 4.54 | -18.31 | 151.98 | -17.99 | -141.54 | -15.35 | -28.5 | 4.38 | -18.03 | 153.45 | -18.13 | -140.78 | -15.31 | -28.55 | 4.61 | -17.46 | 152.87 | -18.3 | -139.58 | -15.04 | -28.97 | 4.58 | -17.18 | 150.65 | -18.9 | -136.17 | -15.03 | -30.96 | 4.06 | -16.94 | 146.75 | -18.83 | -130.39 | -14.73 | -30.3 | 3.7 | -17.33 | 142.21 | -18.61 | -126.17 | -14.8 | -29.35 | 3.49 | -17.45 | 140.45 | -17.65 | -121.55 | -14.46 | -29.59 | 3.07 | -17.78 | 138 | -16.53 | -121.35 | -14.08 | -30.56 | 2.88 | -18.23 | 137.77 | -15.37 | -122.74 | -13.67 | -29.53 | 3.28 | -18.35 | 138.8 | -14.39 | -127.22 | -13.12 | -26.54 | 4.02 | -18.14 | 140.23 | -14.15 | -132.81 | -12.9 | -25.94 | 4.13 | -17.62 | 139.95 | -13.79 | -136.52 | -12.49 | -25.43 | 4.11 | -17.29 | 137.1 | -13.84 | -139.1 | -12.37 | -26.27 | 3.74 | -17.16 | 134.6 | -13.69 | -139.26 | -12.23 | -26.41 | 3.62 | -16.77 | 131.45 | -13.14 | -139.63 | -11.74 | -25.83 | 3.66 | -16.8 | 126.74 | -12.57 | -142.25 | -11.41 | -23.97 | 4.25 | -16.88 | 123.52 | -12.05 | -144.44 | -11.12 | -22.45 | 4.85 | -17.08 | 119.46 | -11.73 | -148.26 | -11 | -21.43 | 5.4 | -17.35 | 116.16 | -11.41 | -150.44 | -10.88 | -20.44 | 6.01 | -17.62 | 111.66 | -11.14 | -154.75 | -10.79 | -19.64 | 6.57 | -17.97 | 109.38 | -10.95 | -159.12 | -10.77 | -19.01 | 7.1 | -18.26 | 106.82 | -10.93 | -161.7 | -10.85 | -18.75 | 7.41 | -18.73 | 101.33 | -10.79 | -165.78 | -10.88 | -18.19 | 8.02 | -19.46 | 95.11 | -10.73 | -171.38 | -11.04 | -17.65 | 8.81 | -20.92 | 89.87 | -11.17 | 4.4 | -11.73 | -17.59 | 9.82 | -22.75 | 87.86 | -11.69 | 3.16 | -12.55 | -17.55 | 11.19 | -25.53 | 96.37 | -11.94 | 3.19 | -13.3 | -17 | 13.97 | -26.56 | 118.6 | -12.07 | 2.47 | -13.83 | -16.49 | 17.26 | -24.87 | 132.35 | -12.23 | 1.89 | -13.92 | -16.5 | 17.11 | -22.7 | 136.95 | -12.4 | 2.97 | -13.62 | -17.04 | 14.31 | -21.13 | 130.25 | -12.43 | 4.24 | -13.08 | -17.99 | 11.2 | -20.36 | 119.18 | -12.28 | 4.92 | -12.57 | -18.84 | 9.23 | -20.44 | 104.61 | -11.91 | 3.49 | -12.2 | -18.85 | 8.77 | -22.05 | 88.29 | -11.73 | 0.81 | -12.42 | -17.94 | 10.36 | -25.68 | 71.59 | -11.85 | -2.56 | -13.24 | -16.84 | 14.22 | -34.55 | 90.09 | -12.35 | -4.67 | -14.54 | -16.27 | 23.8 | -31.97 | -53.89 | -12.66 | -3.84 | -15.54 | -15.78 | 23.9 | -32.68 | -19.53 | -12.62 | -3.2 | -15.62 | -15.45 | 28.08 | -26.41 | -11.66 | -12.54 | -3.87 | -15.17 | -15.49 | 44.98 | -24.73 | 155.5 | -12.49 | -3.18 | -14.6 | -15.97 | 22.29 | -24.63 | 143.62 | -12.19 | -5.96 | -14.09 | -16.02 | 19.19 | -25.6 | 135.1 | -12.25 | 169.24 | -14.2 | -16.14 | 19.24 | -27.04 | 130.31 | -12.54 | 164.19 | -14.64 | -16.32 | 20.72 | -29.71 | 132.93 | -13.3 | 160.62 | -15.73 | -16.76 | 26.57 | -31.04 | 148.99 | -14.27 | 160.64 | -17.09 | -17.3 | 26.88 | -30.14 | -15.78 | -15.01 | 162.38 | -18.06 | -17.66 | 27.71 | -29.33 | -10.46 | -15.3 | 167.05 | -18.27 | -17.92 | 31.28 | -28.88 | -2.78 | -14.75 | 169.53 | -17.8 | -17.28 | 32.42 | -28.44 | -177.84 | -14.44 | 168.33 | -17.61 | -16.85 | 27.25 | -26.93 | -169.44 | -14.25 | 167.21 | -17.72 | -16.37 | 22.47 | -25.2 | 7.3 | -13.77 | 162.61 | -17.38 | -15.7 | 20.69 | -24.4 | 0.69 | -13.92 | 154.37 | -17.7 | -15.65 | 18.94 | -24.44 | -1.93 | -14.83 | 150.58 | -18.74 | -16.36 | 17.63 | -24.81 | -2.7 | -16.06 | 150.22 | -20.01 | -17.44 | 16.95 | -24.84 | 2.87 | -16.74 | 151.37 | -21.01 | -17.83 | 15.15 | -24.01 | 7.74 | -17.26 | 153.3 | -21.89 | -17.93 | 13.4 | -22.49 | -171.78 | -17.62 | 158.07 | -21.94 | -17.87 | 13.21 | -21.23 | 5.48 | -17.18 | 163.49 | -20.57 | -17.5 | 15.55 | -20.51 | 0.49 | -16.68 | 164.18 | -19.5 | -17.2 | 18.22 | -19.96 | 174.05 | -16.39 | 162.59 | -18.71 | -17.09 | 21.25 | -19.66 | 168.32 | -16.09 | 161.05 | -18.06 | -17.04 | 25.64 | -19.87 | 165.19 | -15.94 | 157.33 | -18.06 | -16.97 | 25.3 | -20.28 | 162.27 | -16.38 | 153.11 | -18.59 | -17.33 | 23.44 | -20.21 | 160.32 | -17.06 | 151.17 | -19.08 | -17.77 | 23.81 | -20.29 | 159.16 | -17.63 | 152.84 | -19.26 | -18.34 | 32.36 | -20.53 | 158.71 | -18.06 | 154.15 | -19.5 | -18.82 | 28.3 | -20.96 | 160.74 | -18.76 | 159.52 | -19.86 | -19.68 | 22.82 | -20.66 | 164.2 | -18.81 | 165.01 | -19.64 | -19.75 | 21.79 | -20.22 | 167.32 | -18.19 | 169.69 | -19 | -19.33 | 20.31 | -19.51 | 167.69 | -17.67 | 169.63 | -18.42 | -18.69 | 20.81 | -18.93 | 167.7 | -17.56 | 168.48 | -18.21 | -18.29 | 19.75 | -18.59 | 165.44 | -17.82 | 170.72 | -17.86 | -18.64 | 21.61 | -18.18 | 162.19 | -17.56 | 170.33 | -17.32 | -18.55 | 24.62 | -18.05 | 157.88 | -17.64 | 169 | -17.11 | -18.8 | 26.5 | -18.08 | 155.22 | -18.24 | 170.34 | -17.17 | -19.5 | 20.22 | -18.3 | 153.45 | -18.5 | 173.53 | -17.13 | -20.26 | 16.25 | -18.53 | 151.71 | -18.46 | -1.13 | -16.87 | -21.15 | 12.83 | -18.54 | 149.68 | -18 | 1.34 | -16.46 | -21.54 | 11.4 | -19.02 | 147.22 | -17.68 | 4.44 | -16.3 | -22.35 | 9.92 | -19.7 | 148.63 | -17.27 | -173.56 | -16.39 | -22.39 | 10.44 | -20.28 | 153.61 | -16.68 | 8.04 | -16.43 | -21.53 | 12.5 | -19.95 | -21.09 | -15.97 | 8.11 | -16.13 | -20.16 | 15.95 | -19.19 | -17.58 | -15.03 | 6.29 | -15.54 | -18.64 | 27.87 | -18.37 | -18.48 | -14.29 | 0.98 | -14.98 | -17.39 | 20.44 | -17.69 | -20.8 | -14.18 | 174.59 | -14.9 | -16.8 | 17.24 | -17.28 | -24.49 | -14.44 | 169.06 | -15.02 | -16.76 | 16.18 | -17.2 | 151.01 | -14.63 | 164.93 | -15.16 | -16.99 | 14.93 | -17.58 | 147.14 | -15.22 | 159.55 | -15.85 | -17.43 | 13.22 | -18.08 | -32.8 | -16.28 | 156.91 | -16.91 | -18.09 | 12.04